## intro
Objective
Key Inputs
| Surge Axis w.r.t True North | deg | 166.28
| Bollard Pull | N | -911574.0556
| Wire Tension Limit | mT | 80
|  | N | 784640
| Rope Breaking Strength | N | 985725.9099
Starting Position (LIBR NE)
| Surge (X) | Sway (Y) | Heave (Z) | Roll (RX) | Pitch (RY) | Yaw (RZ)
| m | m | m | ° | ° | °
| 56.205 | -0.523 | 4.3 | 0.002 | -0.015 | -0.1
Slack Data
Line 1
| Length | m | 11.53
| 3 in Slack |  | Slack | Slack | Length
|  |  | in | m | m
|  |  | 3 | 0.0762 | 11.6062
|  |  | 6 | 0.1524 | 11.6824
|  |  | 9 | 0.2286 | 11.7586
Schematic

## summary
100 MPH Winds
|  | AQWA Direction | True Heading | Wind Speed | Wind Surge | Wind Sway
|  | deg | deg | m/s | (N) | (N)
100 MPH
|  | 0 | 166.28 | 44.704
|  | 15 | 151.28 | 44.704 | 1706300 | 876570
|  | 30 | 136.28 | 44.704 | 1521400 | 1709200
|  | 45 | 121.28 | 44.704 | 1263100 | 2406400
|  | 60 | 106.28 | 44.704 | 902850 | 2939200
|  | 75 | 91.28 | 44.704 | 480350 | 3271200
|  | 90 | 76.28 | 44.704 | 23999 | 3282300
120 MPH
|  | 0 | 166.28 | 53.6448
|  | 15 | 151.28 | 53.6448 | 2047560 | 1051884
|  | 30 | 136.28 | 53.6448 | 1825680 | 2051040
|  | 45 | 121.28 | 53.6448 | 1515720 | 2887680
|  | 60 | 106.28 | 53.6448 | 1083420 | 3527040
|  | 75 | 91.28 | 53.6448 | 576420 | 3925440
|  | 90 | 76.28 | 53.6448 | 28798.8 | 3938760
| Barge CoG Excursion |  |  |  | Without Tug | [9 empty] | With Tug
| Moorings | AQWA Direction | True Heading | Wind Speed | Surge (X) | Sway (Y) | Heave (Z) | Roll (RX) | Pitch (RY) | Yaw (RZ) |  |  |  |  | Surge (X) | Sway (Y) | Heave (Z) | Roll (RX) | Pitch (RY) | Yaw (RZ)
|  | deg | deg | m/s | m | m | m | ° | ° | ° |  |  |  |  | m | m | m | ° | ° | °
All Moorings Intact; 100 MPH | All intact | 0 | 166.28 | 44.704 | 5.7079 | -7.2651 | -0.016936 | 0.15934 | -0.017394 | -7.0487 |  |  |  |  | 4.3397 | -6.129 | -0.0085438 | 0.081364 | -0.015582 | -5.6188
| All intact | 15 | 151.28 | 44.704 | 3.6752 | -1.4576 | -0.016773 | 0.16357 | -0.027935 | -2.9145 |  |  |  |  | 0.91559 | 0.71689 | -0.013825 | 0.13552 | -0.015014 | -0.39604
| All intact | 30 | 136.28 | 44.704 | 1.704 | 1.1971 | -0.024308 | 0.23929 | -0.025847 | -0.6817 |  |  |  |  | 0.67122 | 1.2557 | -0.024547 | 0.24167 | -0.0097582 | -0.44762
| All intact | 45 | 121.28 | 44.704 | 1.3603 | 1.6388 | -0.032614 | 0.32169 | -0.018867 | -0.68859 |  |  |  |  | 0.42023 | 1.6511 | -0.032911 | 0.3248 | -0.0035607 | -0.57869
| All intact | 60 | 106.28 | 44.704 | 0.98058 | 1.9353 | -0.038414 | 0.37962 | -0.011474 | -0.75302 |  |  |  |  | 0.086382 | 1.9326 | -0.038949 | 0.38497 | 0.0036261 | -0.6446
| All intact | 75 | 91.28 | 44.704 | 0.56802 | 2.1092 | -0.042081 | 0.41624 | -0.0037146 | -0.76832 |  |  |  |  | -0.29518 | 2.0954 | -0.042657 | 0.42202 | 0.010964 | -0.65323
| All intact | 90 | 76.28 | 44.704 | 0.13256 | 2.1083 | -0.042393 | 0.41941 | 0.0035919 | -0.71327 |  |  |  |  | -0.723 | 2.0761 | -0.042928 | 0.42426 | 0.018731 | -0.57039
All Moorings Intact; 120 MPH | All intact | 0 | 166.28 | 53.6448 | 6.6019 | -7.0819 | -0.02304 | 0.21745 | -0.021863 | -7.3926 |  |  |  |  | 5.4904 | -6.6279 | -0.015069 | 0.14368 | -0.023126 | -6.9471
| All intact | 15 | 151.28 | 53.6448 | 4.6122 | -1.4547 | -0.023873 | 0.23315 | -0.036752 | -3.5114 |  |  |  |  | 2.022 | 0.69021 | -0.01978 | 0.19412 | -0.02637 | -1.0767
| All intact | 30 | 136.28 | 53.6448 | 2.4057 | 1.5817 | -0.033036 | 0.32588 | -0.033644 | -0.95551 |  |  |  |  | 1.3767 | 1.6763 | -0.033428 | 0.32965 | -0.018755 | -0.70674
| All intact | 45 | 121.28 | 53.6448 | 1.9077 | 2.183 | -0.043543 | 0.43064 | -0.024182 | -0.98411 |  |  |  |  | 0.98996 | 2.2159 | -0.043983 | 0.43514 | -0.0099541 | -0.86337
| All intact | 60 | 106.28 | 53.6448 | 1.3585 | 2.5767 | -0.050802 | 0.50327 | -0.013158 | -1.038 |  |  |  |  | 0.49619 | 2.5874 | -0.051354 | 0.5087 | 0.00034212 | -0.90188
| All intact | 75 | 91.28 | 53.6448 | 0.78125 | 2.8129 | -0.055481 | 0.54988 | -0.0027491 | -1.0151 |  |  |  |  | -0.044928 | 2.8058 | -0.056036 | 0.55537 | 0.010398 | -0.87178
| All intact | 90 | 76.28 | 53.6448 | 0.18363 | 2.7951 | -0.055601 | 0.55104 | 0.0066259 | -0.90799 |  |  |  |  | -0.63997 | 2.7764 | -0.056175 | 0.55638 | 0.019798 | -0.77505
Line 6 Broken; 100 MPH | Line 6 Gone | 0 | 166.28 | 44.704 | 5.7092 | -7.2631 | -0.017059 | 0.16058 | -0.017017 | -7.0599 |  |  |  |  | 4.3397 | -6.1289 | -0.0085433 | 0.081359 | -0.015577 | -5.6187
| Line 6 Gone | 15 | 151.28 | 44.704 | 3.675 | -1.4572 | -0.016773 | 0.16358 | -0.027937 | -2.9142 |  |  |  |  | 0.88522 | 0.75103 | -0.013742 | 0.13473 | -0.015032 | -0.39351
| Line 6 Gone | 30 | 136.28 | 44.704 | 1.6594 | 1.252 | -0.024173 | 0.23801 | -0.02568 | -0.67161 |  |  |  |  | 0.56985 | 1.3745 | -0.024318 | 0.23962 | -0.0090243 | -0.49845
| Line 6 Gone | 45 | 121.28 | 44.704 | 1.2564 | 1.7688 | -0.032103 | 0.31705 | -0.018309 | -0.71814 |  |  |  |  | 0.26371 | 1.8327 | -0.032352 | 0.31982 | -0.0028538 | -0.65426
| Line 6 Gone | 60 | 106.28 | 44.704 | 0.83302 | 2.1188 | -0.037724 | 0.37345 | -0.010668 | -0.81834 |  |  |  |  | -0.11984 | 2.1665 | -0.038158 | 0.37804 | 0.0043313 | -0.73906
| Line 6 Gone | 75 | 91.28 | 44.704 | 0.37656 | 2.3269 | -0.041024 | 0.40662 | -0.0026634 | -0.83145 |  |  |  |  | -0.56216 | 2.3458 | -0.041364 | 0.40968 | 0.012191 | -0.7221
| Line 6 Gone | 90 | 76.28 | 44.704 | -0.087183 | 2.3419 | -0.041174 | 0.40823 | 0.0045208 | -0.78406 |  |  |  |  | -0.99746 | 2.3599 | -0.041733 | 0.41393 | 0.018979 | -0.69526
Line 6 Broken; 120 MPH | Line 6 Gone | 0 | 166.28 | 53.6448 | 6.6019 | -7.0819 | -0.023038 | 0.21744 | -0.021869 | -7.3925 |  |  |  |  | 5.4903 | -6.6275 | -0.015068 | 0.14367 | -0.023123 | -6.9467
| Line 6 Gone | 15 | 151.28 | 53.6448 | 4.6143 | -1.4578 | -0.023871 | 0.23313 | -0.036753 | -3.5142 |  |  |  |  | 2.021 | 0.69137 | -0.019769 | 0.19402 | -0.026371 | -1.0763
| Line 6 Gone | 30 | 136.28 | 53.6448 | 2.3409 | 1.6643 | -0.032637 | 0.32219 | -0.033717 | -0.92351 |  |  |  |  | 1.2697 | 1.8118 | -0.032905 | 0.3249 | -0.018358 | -0.73841
| Line 6 Gone | 45 | 121.28 | 53.6448 | 1.7785 | 2.3487 | -0.042619 | 0.42221 | -0.023039 | -1.0186 |  |  |  |  | 0.81161 | 2.4252 | -0.042915 | 0.42537 | -0.0087259 | -0.91078
| Line 6 Gone | 60 | 106.28 | 53.6448 | 1.1766 | 2.8209 | -0.049836 | 0.49463 | -0.011819 | -1.0789 |  |  |  |  | 0.25993 | 2.8697 | -0.050262 | 0.49896 | 0.0016604 | -0.96078
| Line 6 Gone | 75 | 91.28 | 53.6448 | 0.53296 | 3.0936 | -0.053823 | 0.53469 | -0.0013987 | -1.0838 |  |  |  |  | -0.35492 | 3.1206 | -0.0542 | 0.53835 | 0.01144 | -0.95874
| Line 6 Gone | 90 | 76.28 | 53.6448 | -0.10723 | 3.0913 | -0.053702 | 0.5334 | 0.0077363 | -0.98759 |  |  |  |  | -0.98108 | 3.1126 | -0.054272 | 0.53899 | 0.020665 | -0.86205
All Moorings Intact, Line 1 Slack | 0 in Slack | 15 | 151.28 | 44.704 | 3.6752 | -1.4576 | -0.016773 | 0.16357 | -0.027935 | -2.9145 |  |  |  |  | 0.91559 | 0.71689 | -0.013825 | 0.13552 | -0.015014 | -0.39604
| 3 in Slack | 15 | 151.28 | 44.704 | 3.7191 | -1.4704 | -0.016782 | 0.1637 | -0.027685 | -2.9851 |  |  |  |  | 0.93887 | 0.72826 | -0.013832 | 0.13562 | -0.014878 | -0.43072
| 6 in Slack | 15 | 151.28 | 44.704 | 3.757 | -1.4816 | -0.016792 | 0.16382 | -0.027469 | -3.0466 |  |  |  |  | 0.98136 | 0.72045 | -0.0138 | 0.1353 | -0.01477 | -0.50854
| 9 in Slack | 15 | 151.28 | 44.704 | 3.8003 | -1.4946 | -0.016806 | 0.164 | -0.027238 | -3.117 |  |  |  |  | 1.0093 | 0.72721 | -0.013796 | 0.13529 | -0.014655 | -0.55266
| 0 in Slack | 30 | 136.28 | 44.704 | 1.704 | 1.1971 | -0.024308 | 0.23929 | -0.025847 | -0.6817 |  |  |  |  | 0.67122 | 1.2557 | -0.024547 | 0.24167 | -0.0097582 | -0.44762
| 3 in Slack | 30 | 136.28 | 44.704 | 1.7508 | 1.1872 | -0.024211 | 0.23836 | -0.025535 | -0.75914 |  |  |  |  | 0.69187 | 1.2683 | -0.02451 | 0.24134 | -0.0097263 | -0.47342
| 6 in Slack | 30 | 136.28 | 44.704 | 1.7766 | 1.1922 | -0.024177 | 0.23807 | -0.025385 | -0.79687 |  |  |  |  | 0.70942 | 1.2789 | -0.024468 | 0.24095 | -0.0096904 | -0.49589
| 9 in Slack | 30 | 136.28 | 44.704 | 1.8057 | 1.1979 | -0.024138 | 0.23773 | -0.025213 | -0.8396 |  |  |  |  | 0.73078 | 1.2911 | -0.024385 | 0.24023 | -0.0098159 | -0.52242
| 0 in Slack | 15 | 151.28 | 53.6448 | 4.6122 | -1.4547 | -0.023873 | 0.23315 | -0.036752 | -3.5114 |  |  |  |  | 2.022 | 0.69021 | -0.01978 | 0.19412 | -0.02637 | -1.0767
| 3 in Slack | 15 | 151.28 | 53.6448 | 4.6519 | -1.4613 | -0.023885 | 0.23332 | -0.036458 | -3.5746 |  |  |  |  | 2.0602 | 0.68787 | -0.019796 | 0.19432 | -0.026167 | -1.1334
| 6 in Slack | 15 | 151.28 | 53.6448 | 4.6863 | -1.4673 | -0.023893 | 0.23344 | -0.036204 | -3.6299 |  |  |  |  | 2.0936 | 0.68538 | -0.019811 | 0.19451 | -0.025986 | -1.1829
| 9 in Slack | 15 | 151.28 | 53.6448 | 4.7251 | -1.4736 | -0.023909 | 0.23363 | -0.035935 | -3.6926 |  |  |  |  | 2.142 | 0.67431 | -0.019715 | 0.1936 | -0.025807 | -1.2563
| 0 in Slack | 30 | 136.28 | 53.6448 | 2.4057 | 1.5817 | -0.033036 | 0.32588 | -0.033644 | -0.95551 |  |  |  |  | 1.3767 | 1.6763 | -0.033428 | 0.32965 | -0.018755 | -0.70674
| 3 in Slack | 30 | 136.28 | 53.6448 | 2.4337 | 1.5894 | -0.032991 | 0.32551 | -0.033437 | -0.99269 |  |  |  |  | 1.3988 | 1.689 | -0.033396 | 0.32937 | -0.018692 | -0.73293
| 6 in Slack | 30 | 136.28 | 53.6448 | 2.4791 | 1.5801 | -0.032858 | 0.32428 | -0.033377 | -1.0618 |  |  |  |  | 1.417 | 1.6988 | -0.033319 | 0.32867 | -0.018626 | -0.75541
| 9 in Slack | 30 | 136.28 | 53.6448 | 2.5092 | 1.5859 | -0.032809 | 0.32387 | -0.033183 | -1.1037 |  |  |  |  | 1.4414 | 1.7122 | -0.033282 | 0.32839 | -0.018723 | -0.7821
All Moorings Intact, Line 1 With Brakes at 80Te | Line1 80 Te Brake | 15 | 151.28 | 44.704 | 3.6896 | -1.4574 | -0.016781 | 0.16367 | -0.027826 | -2.9388 |  |  |  |  | 0.31756 | 0.42972 | -0.014212 | 0.13953 | -0.019265 | 0.33857
| Line1 80 Te Brake | 30 | 136.28 | 53.6448 | 1.4591 | 1.1189 | -0.024688 | 0.24252 | -0.027431 | -0.33915 |  |  |  |  | 0.23213 | 1.0043 | -0.026053 | 0.25577 | -0.011541 | 0.085048
| Line1 80 Te Brake | 15 | 151.28 | 44.704 | 5.22 | -1.5689 | -0.024101 | 0.23607 | -0.032669 | -4.5229 |  |  |  |  | 1.6602 | 0.71406 | -0.019688 | 0.19277 | -0.028535 | -0.55679
| Line1 80 Te Brake | 30 | 136.28 | 53.6448 | 2.5613 | 1.5976 | -0.032739 | 0.32328 | -0.032785 | -1.1787 |  |  |  |  | 1.2069 | 1.5868 | -0.033601 | 0.3311 | -0.019998 | -0.50424
| Mooring Line Force, N |  |  |  | Without Tug | [9 empty] | With Tug
| Moorings | AQWA Direction | True Heading | Wind Speed | L1 | L2 | L3 | L4 | L5 | L6 | L7 | L8 | L9 | L10 | L1 | L2 | L3 | L4 | L5 | L6 | L7 | L8 | L9 | L10
|  | deg | deg | m/s | [10 empty] | N | N | N | N | N | N | N | N | N | N | bar: Without Tug L1 to Without Tug L10
All Moorings Intact; 100 MPH | All intact | 0 | 166.28 | 44.704 | 720242.06 | 532430.81 | 31.4775 | 11.5705 | 309013.06 | 0 | 11.608 | 469372.34 | 27.6276 | 100364.46 | 440094.44 | 304861.5 | 16.2721 | 11.6506 | 95274.711 | 0 | 11.6861 | 165657.86 | 11.7039 | 52.5973
| All intact | 15 | 151.28 | 44.704 | 791890 | 655255.25 | 42516.766 | 56.3189 | 372648.66 | 0.040947 | 11.7553 | 269082.5 | 11.6397 | 11.6677 | 337234.97 | 301072.53 | 239952.81 | 92582.203 | 234851.61 | 7933.7803 | 27474.602 | 202607 | 554.7778 | 347.1926
| All intact | 30 | 136.28 | 44.704 | 618743.13 | 547883.75 | 480765.06 | 166544.5 | 426697.53 | 12815.451 | 60137.992 | 373141.06 | 528.9416 | 349.951 | 389240.22 | 335771.03 | 403036.78 | 278311.06 | 247037.67 | 60080.445 | 200335.72 | 206132.14 | 144363.75 | 36358.332
| All intact | 45 | 121.28 | 44.704 | 629454.75 | 546961.25 | 597128.81 | 330560.13 | 411161.78 | 52061.492 | 219608.02 | 351732.47 | 126161.92 | 27730.455 | 430359.47 | 356988.25 | 535397.44 | 433986.41 | 237250.28 | 106244.89 | 333202.94 | 183006.8 | 267772.69 | 138509.28
| All intact | 60 | 106.28 | 44.704 | 618191.75 | 523528.75 | 677172.44 | 463846 | 368815.31 | 91294.563 | 338908.56 | 300825.31 | 245273.28 | 122181.34 | 431927.56 | 345153.75 | 627049.13 | 565580.94 | 205577.61 | 155361.3 | 452147.97 | 142677.67 | 384566.5 | 240683.31
| All intact | 75 | 91.28 | 44.704 | 575371.75 | 474564.53 | 717317.44 | 565077.31 | 311037.94 | 131741.48 | 434662.38 | 238752.36 | 346123.59 | 208269.95 | 397477.81 | 304075.91 | 677552.94 | 667885.88 | 156163.16 | 204646.03 | 551144.19 | 89580.992 | 487534.09 | 333166.16
| All intact | 90 | 76.28 | 44.704 | 486216.16 | 389017.56 | 696272.63 | 616418.63 | 232866.77 | 166497.47 | 492343.22 | 163159.28 | 416377.97 | 269347.69 | 306358.75 | 218022.86 | 660560.38 | 720371.69 | 81801.664 | 247286.27 | 614665.75 | 19373.508 | 564328 | 406279.78
All Moorings Intact; 120 MPH | All intact | 0 | 166.28 | 53.6448 | 994630.5 | 768750.5 | 95.2209 | 11.5103 | 487846 | 0 | 11.553 | 637080.63 | 23.5157 | 152067.58 | 743539.63 | 536389 | 36.76 | 11.5855 | 255194.3 | 0 | 11.6297 | 378666.72 | 13.3295 | 343.9781
| All intact | 15 | 151.28 | 53.6448 | 1061101.1 | 880865.06 | 224066.86 | 52.6984 | 528741.19 | 0 | 11.4427 | 410272.09 | 11.5826 | 11.6163 | 632954.88 | 551011.75 | 376652.97 | 19200.764 | 395451.13 | 65.8677 | 321.2419 | 325157.69 | 215.2935 | 134.6515
| All intact | 30 | 136.28 | 53.6448 | 867844.81 | 764752.81 | 699625.31 | 242629.5 | 591759.69 | 14157.653 | 96736 | 518154.56 | 517.4987 | 353.8243 | 642026.31 | 557176.5 | 612466.63 | 341339 | 417548.25 | 53585.09 | 227479.56 | 356537.31 | 132058.66 | 31457.354
| All intact | 45 | 121.28 | 53.6448 | 881990.81 | 761412 | 852572.31 | 466308.66 | 564003.69 | 58163.164 | 309913.47 | 479884.44 | 175016.13 | 64820.109 | 690747.31 | 579653.44 | 784863 | 555540.06 | 398623.09 | 110192.03 | 412215.06 | 319668.09 | 306390.31 | 175368.59
| All intact | 60 | 106.28 | 53.6448 | 859912.63 | 724509.25 | 950643.13 | 641165.25 | 504240.56 | 110298.88 | 470691.5 | 409588.53 | 338647.63 | 207276.95 | 681134.69 | 555184.69 | 895780.94 | 728550 | 353258.91 | 174988.11 | 575755.88 | 265198.06 | 471560.31 | 323774.31
| All intact | 75 | 91.28 | 53.6448 | 798304 | 656897.81 | 999406.88 | 773172.06 | 429550.22 | 168464.13 | 602906.88 | 331307.13 | 481159.06 | 334048.66 | 628157 | 495847.09 | 955881.13 | 861842.13 | 287987.5 | 243399.67 | 711659.13 | 197316.03 | 616443 | 458446.28
| All intact | 90 | 76.28 | 53.6448 | 671155.69 | 537208.88 | 960734.69 | 831410.38 | 325072.81 | 219970.05 | 676183.94 | 232718.31 | 574285.88 | 419053.63 | 505991.22 | 379332.5 | 931086.13 | 929923.06 | 184774.81 | 305499.78 | 793299.75 | 99543.898 | 715973.5 | 551342.88
Line 6 Broken; 100 MPH | Line 6 Gone | 0 | 166.28 | 44.704 | 721458 | 532828.63 | 31.4708 | 11.5693 | 308256.56 | 0 | 11.6064 | 468903.13 | 27.8148 | 102894.69 | 440098.13 | 304866.09 | 16.2729 | 11.6506 | 95274.883 | 0 | 11.6861 | 165651.3 | 11.7039 | 52.5872
| Line 6 Gone | 15 | 151.28 | 44.704 | 791852.81 | 655230.38 | 42551.43 | 56.343 | 372646.97 | 0.041181 | 11.7561 | 269083 | 11.6397 | 11.6677 | 336932.44 | 300085.22 | 249273.92 | 106258.98 | 233280.97 | 11555.896 | 39740.527 | 200868.28 | 3656.7588 | 365.8996
| Line 6 Gone | 30 | 136.28 | 44.704 | 618735.25 | 547100 | 494754.47 | 187137.22 | 425569.44 | 17637.357 | 81858.063 | 371992.06 | 5625.0005 | 381.7711 | 398263.41 | 338104.69 | 444640.16 | 331360.53 | 238704.3 | 75459.156 | 244725.97 | 193136.97 | 185832.84 | 67510.602
| Line 6 Gone | 45 | 121.28 | 44.704 | 638085.13 | 549933.31 | 638562.44 | 384655.06 | 405684.81 | 65829.516 | 268181.38 | 342690.22 | 173290.5 | 63993.324 | 448339.34 | 363892.84 | 603419.94 | 517082.34 | 226636.53 | 133589.19 | 403624.41 | 164784.72 | 333618.06 | 193854.41
| Line 6 Gone | 60 | 106.28 | 44.704 | 636801.13 | 531795 | 742429.81 | 544094.38 | 360757.59 | 114666.45 | 407707.78 | 285708.25 | 310051.41 | 177370.09 | 458970.53 | 357102.31 | 719695.25 | 675289.88 | 193904.48 | 195726.78 | 546350.44 | 120836.56 | 472795.94 | 316376.84
| Line 6 Gone | 75 | 91.28 | 44.704 | 596219.25 | 483417.72 | 797507.38 | 663472.13 | 301737.19 | 165412.05 | 522192.91 | 221733.42 | 429825.13 | 282349.13 | 418208 | 309983.56 | 778270.31 | 791951.06 | 140585.3 | 257639.95 | 664041.38 | 65031.895 | 596607.81 | 432362.75
| Line 6 Gone | 90 | 76.28 | 44.704 | 509009.5 | 398158.13 | 786766.75 | 726340.19 | 221537.45 | 208407.34 | 590496.81 | 143177.47 | 510259.09 | 353105.91 | 344664.91 | 235491.89 | 785282 | 862869.81 | 67060.711 | 309442.09 | 737736.38 | 2537.418 | 679383.38 | 506661.53
Line 6 Broken; 120 MPH | Line 6 Gone | 0 | 166.28 | 53.6448 | 994619.69 | 768744.63 | 95.2206 | 11.5103 | 487845.84 | 0 | 11.553 | 637076.56 | 23.5131 | 152030.52 | 743543.31 | 536399.44 | 36.7674 | 11.5855 | 255194.77 | 0 | 11.6297 | 378633.94 | 13.324 | 343.6912
| Line 6 Gone | 15 | 151.28 | 53.6448 | 1061307.4 | 880986.56 | 223685.48 | 52.5088 | 528722.06 | 0 | 11.445 | 410276.19 | 11.5826 | 11.6163 | 632931.81 | 550981.69 | 376922.91 | 19495.051 | 395430.41 | 65.995 | 321.7693 | 325140.66 | 215.6687 | 134.9066
| Line 6 Gone | 30 | 136.28 | 53.6448 | 866799.88 | 763572 | 718757.69 | 271888.91 | 592143.19 | 19644.787 | 131080.33 | 519421.84 | 10524.741 | 410.8956 | 651555.69 | 560717.31 | 655907.5 | 397658.59 | 412123.81 | 67878.266 | 277927.31 | 347312.09 | 180690.55 | 67420.461
| Line 6 Gone | 45 | 121.28 | 53.6448 | 895130.69 | 767214.81 | 904820.19 | 534030.75 | 558640.44 | 73636.992 | 370810.75 | 469763.78 | 234031.31 | 120103.94 | 708930.5 | 587513.81 | 857799.75 | 646850.81 | 391138.81 | 138784.83 | 494966.16 | 305730.69 | 386368.38 | 247105.19
| Line 6 Gone | 60 | 106.28 | 53.6448 | 885180.31 | 738657.88 | 1034283.5 | 742648.25 | 502180.94 | 139629.59 | 564486.13 | 400770.16 | 429640.44 | 290850.75 | 712182.75 | 571550 | 1001176.4 | 853851.5 | 348309.88 | 220431.25 | 690950.94 | 251407.88 | 582782.31 | 426283.28
| Line 6 Gone | 75 | 91.28 | 53.6448 | 828833.56 | 672047.25 | 1103776.3 | 899572.13 | 421501.97 | 212725.78 | 717313.19 | 313430.66 | 591364.06 | 433427.47 | 664563.31 | 512980.19 | 1083689.1 | 1013579 | 276403.47 | 306718.91 | 849124 | 173689.2 | 748535.75 | 578695.63
| Line 6 Gone | 90 | 76.28 | 53.6448 | 703457.69 | 551862.44 | 1078022 | 972634.44 | 313377.84 | 276634.16 | 804124.5 | 209897.25 | 697475.25 | 530749.81 | 547208.38 | 399412.31 | 1074667.8 | 1096534.9 | 174377.7 | 382266.47 | 946363.69 | 76562.258 | 863333.94 | 688249.88
All Moorings Intact, Line 1 Slack | 0 in Slack | 15 | 151.28 | 44.704 | 791890 | 655255.25 | 42516.766 | 56.3189 | 372648.66 | 0.040947 | 11.7553 | 269082.5 | 11.6397 | 11.6677 | 337234.97 | 301072.53 | 239952.81 | 92582.203 | 234851.61 | 7933.7803 | 27474.602 | 202607 | 554.7778 | 347.1926
| 3 in Slack | 15 | 151.28 | 44.704 | 775565.31 | 665143 | 48463.754 | 55.7842 | 375021.59 | 0.024285 | 11.699 | 269713.22 | 11.6392 | 11.667 | 320384.5 | 308967.25 | 248469.17 | 95820.539 | 237867.13 | 7409.8633 | 25754.438 | 203393.48 | 537.5563 | 337.4031
| 6 in Slack | 15 | 151.28 | 44.704 | 761370 | 673706.69 | 53739.84 | 55.323 | 377035.44 | 0.014026 | 11.6636 | 270243.63 | 11.6387 | 11.6664 | 311753.63 | 319409.59 | 255711.42 | 94407.703 | 238460.34 | 4435.5015 | 15483.619 | 199338.39 | 486.0397 | 311.758
| 9 in Slack | 15 | 151.28 | 44.704 | 745358.13 | 683482.5 | 59879.949 | 54.8002 | 379290.5 | 0.0062063 | 11.6359 | 270832.03 | 11.6382 | 11.6658 | 296385.06 | 327935.78 | 263879.91 | 96473.891 | 240995.25 | 3530.2888 | 12381.622 | 199135.44 | 467.9111 | 299.1314
| 0 in Slack | 30 | 136.28 | 44.704 | 618743.13 | 547883.75 | 480765.06 | 166544.5 | 426697.53 | 12815.451 | 60137.992 | 373141.06 | 528.9416 | 349.951 | 389240.22 | 335771.03 | 403036.78 | 278311.06 | 247037.67 | 60080.445 | 200335.72 | 206132.14 | 144363.75 | 36358.332
| 3 in Slack | 30 | 136.28 | 44.704 | 605501.25 | 559152.88 | 488267.59 | 164589.73 | 427966.34 | 9899.4668 | 46647.063 | 369797.91 | 475.5083 | 319.4633 | 371213.69 | 343246.53 | 411133.47 | 281663.81 | 250528.28 | 59663.73 | 199688.42 | 207820.53 | 141650.38 | 32232.131
| 6 in Slack | 30 | 136.28 | 44.704 | 590440.38 | 566868.75 | 495595.06 | 166442.08 | 430439.03 | 9048.5352 | 42843.199 | 369927.03 | 459.8745 | 308.5725 | 355448.19 | 349616.38 | 418050.66 | 284536.5 | 253429.59 | 59292.645 | 199061.08 | 209152.13 | 138909.67 | 28715.494
| 9 in Slack | 30 | 136.28 | 44.704 | 573386.06 | 575606 | 503903.72 | 168553.52 | 433232.13 | 8115.3203 | 38635.129 | 370075.03 | 443.5151 | 296.2819 | 338055.19 | 357225.25 | 426172.25 | 287784.44 | 256954.34 | 58809.547 | 198199.89 | 210837.41 | 135637.59 | 24682.568
| 0 in Slack | 15 | 151.28 | 53.6448 | 1061101.1 | 880865.06 | 224066.86 | 52.6984 | 528741.19 | 0 | 11.4427 | 410272.09 | 11.5826 | 11.6163 | 632954.88 | 551011.75 | 376652.97 | 19200.764 | 395451.13 | 65.8677 | 321.2419 | 325157.69 | 215.2935 | 134.6515
| 3 in Slack | 15 | 151.28 | 53.6448 | 1042682.4 | 890672.88 | 232140.25 | 52.7327 | 531448.81 | 0 | 11.4591 | 411505.97 | 11.582 | 11.6155 | 617067.06 | 560817.44 | 384251.63 | 19026.369 | 397946.59 | 63.4041 | 311.2904 | 324537.22 | 205.6198 | 126.0567
| 6 in Slack | 15 | 151.28 | 53.6448 | 1026687.9 | 899183.13 | 239112.41 | 52.7536 | 533753.88 | 0 | 11.4724 | 412546.81 | 11.5815 | 11.6149 | 603268.75 | 569346.19 | 390766.19 | 18783.234 | 400099.03 | 61.2938 | 302.6885 | 323995.78 | 197.4444 | 118.8866
| 9 in Slack | 15 | 151.28 | 53.6448 | 1008624.2 | 908886 | 247142.16 | 52.8119 | 536359.44 | 0 | 11.4858 | 413728 | 11.5809 | 11.6141 | 590090.94 | 580630.38 | 397942.81 | 17062.523 | 402222 | 57.9753 | 288.4077 | 322262.88 | 184.7617 | 108.1017
| 0 in Slack | 30 | 136.28 | 53.6448 | 867844.81 | 764752.81 | 699625.31 | 242629.5 | 591759.69 | 14157.653 | 96736 | 518154.56 | 517.4987 | 353.8243 | 642026.31 | 557176.5 | 612466.63 | 341339 | 417548.25 | 53585.09 | 227479.56 | 356537.31 | 132058.66 | 31457.354
| 3 in Slack | 30 | 136.28 | 53.6448 | 848373.25 | 773465.38 | 708417.13 | 245589.73 | 595107.31 | 13569.346 | 93581.336 | 519150.75 | 499.0319 | 341.6713 | 622765.69 | 565103.5 | 621100.88 | 345048.47 | 421327.84 | 53179.793 | 226973.44 | 358483.59 | 129004.68 | 27646.596
| 6 in Slack | 30 | 136.28 | 53.6448 | 836754.88 | 784422.75 | 715868.88 | 243961.14 | 596989.75 | 11574.434 | 80578.055 | 516982.59 | 456.6211 | 312.5355 | 605623.38 | 571574.75 | 628130.69 | 348029.84 | 424274.56 | 52805.996 | 226325.94 | 359865.72 | 126265.13 | 24374.059
| 9 in Slack | 30 | 136.28 | 53.6448 | 818333.56 | 793474.13 | 724617.38 | 246467.77 | 600089.31 | 10848.798 | 76202.172 | 517490.56 | 440.9444 | 302.8826 | 587522.81 | 580099.19 | 637275.38 | 351835.34 | 428556.38 | 52365.16 | 225855.34 | 362284.81 | 123241.98 | 20976.846
All Moorings Intact, Line 1 With Brakes at 80Te | Line1 80 Te Brake | 15 | 151.28 | 44.704 | 784600 | 659110.25 | 45597.691 | 56.4639 | 373666.34 | 0.036394 | 11.7401 | 269366.5 | 11.6394 | 11.6674 | 784599.94 | 107983.33 | 43177.102 | 29863.777 | 143717.67 | 21913.387 | 68355.859 | 159542.25 | 81120.406 | 36396.285
| Line1 80 Te Brake | 30 | 136.28 | 53.6448 | 784600.06 | 470949.94 | 402683.72 | 141350.23 | 397772.22 | 19939.734 | 89247.977 | 366159.72 | 27696.869 | 506.5303 | 784600.06 | 182031.7 | 240331.44 | 215772.2 | 173635.98 | 70956.945 | 219207.11 | 169997.23 | 209767.03 | 140545.42
| Line1 80 Te Brake | 15 | 151.28 | 44.704 | 784600 | 1033458.9 | 348137.53 | 53.3372 | 566020.81 | 0 | 11.5459 | 426989.44 | 11.5737 | 11.6048 | 784599.94 | 459962.06 | 307694.06 | 22830.686 | 370692.19 | 96.8502 | 443.5511 | 329751.44 | 333.2319 | 244.1023
| Line1 80 Te Brake | 30 | 136.28 | 53.6448 | 784600 | 809602.19 | 740586.19 | 251536.22 | 605482.56 | 9660.9248 | 68904 | 518230.94 | 416.363 | 282.937 | 784600 | 497920.47 | 549200.5 | 315612.84 | 389814.88 | 57389.59 | 234285.89 | 342963.59 | 157259.13 | 65108.18
| Mooring Line Force as % of MBL |  |  |  | Without Tug L1: Without Tug | With Tug
| Moorings | AQWA Direction | True Heading | Wind Speed | L1 | L2 | L3 | L4 | L5 | L6 | L7 | L8 | L9 | L10 | L1 | L2 | L3 | L4 | L5 | L6 | L7 | L8 | L9 | L10
|  | deg | deg | m/s | [10 empty] | % | % | % | % | % | % | % | % | % | % | bar: Without Tug L1 to Without Tug L10
All Moorings Intact; 100 MPH | All intact | 0 | 166.28 | 44.704 | 91.7927 | 54.0141 | 0.0031933 | 0.0011738 | 31.3488 | 0 | 0.0011776 | 47.6169 | 0.0028028 | 10.1818 | 56.0887 | 30.9276 | 0.0016508 | 0.0011819 | 9.6654 | 0 | 0.0011855 | 16.8057 | 0.0011873 | 0.0053359
| All intact | 15 | 151.28 | 44.704 | 100.924 | 66.4744 | 4.3132 | 0.0057134 | 37.8045 | 4.154e-06 | 0.0011925 | 27.2979 | 0.0011808 | 0.0011837 | 42.9796 | 30.5432 | 24.3428 | 9.3923 | 23.8252 | 0.80487 | 2.7872 | 20.5541 | 0.056281 | 0.035222
| All intact | 30 | 136.28 | 44.704 | 78.8569 | 55.5818 | 48.7727 | 16.8956 | 43.2876 | 1.3001 | 6.1009 | 37.8544 | 0.05366 | 0.035502 | 49.6075 | 34.0633 | 40.8873 | 28.2341 | 25.0615 | 6.095 | 20.3237 | 20.9117 | 14.6454 | 3.6885
| All intact | 45 | 121.28 | 44.704 | 80.2221 | 55.4882 | 60.5776 | 33.5347 | 41.7116 | 5.2815 | 22.2788 | 35.6826 | 12.7989 | 2.8132 | 54.848 | 36.2158 | 54.315 | 44.0271 | 24.0686 | 10.7783 | 33.8028 | 18.5657 | 27.165 | 14.0515
| All intact | 60 | 106.28 | 44.704 | 78.7867 | 53.111 | 68.6978 | 47.0563 | 37.4156 | 9.2617 | 34.3816 | 30.5181 | 24.8825 | 12.3951 | 55.0479 | 35.0152 | 63.6129 | 57.3771 | 20.8555 | 15.7611 | 45.8695 | 14.4744 | 39.0135 | 24.4169
| All intact | 75 | 91.28 | 44.704 | 73.3294 | 48.1437 | 72.7705 | 57.326 | 31.5542 | 13.3649 | 44.0957 | 24.221 | 35.1136 | 21.1286 | 50.6573 | 30.8479 | 68.7364 | 67.7557 | 15.8425 | 20.7609 | 55.9125 | 9.0878 | 49.4594 | 33.7991
| All intact | 90 | 76.28 | 44.704 | 61.9668 | 39.4651 | 70.6355 | 62.5345 | 23.6239 | 16.8908 | 49.9473 | 16.5522 | 42.2407 | 27.3248 | 39.0445 | 22.118 | 67.0126 | 73.0803 | 8.2986 | 25.0867 | 62.3567 | 1.9654 | 57.25 | 41.2163
All Moorings Intact; 120 MPH | All intact | 0 | 166.28 | 53.6448 | 126.7627 | 77.9883 | 0.00966 | 0.0011677 | 49.491 | 0 | 0.001172 | 64.6306 | 0.0023856 | 15.427 | 94.7619 | 54.4156 | 0.0037292 | 0.0011753 | 25.889 | 0 | 0.0011798 | 38.415 | 0.0013523 | 0.034896
| All intact | 15 | 151.28 | 53.6448 | 135.2341 | 89.3621 | 22.7312 | 0.0053461 | 53.6398 | 0 | 0.0011608 | 41.6213 | 0.001175 | 0.0011785 | 80.6682 | 55.8991 | 38.2107 | 1.9479 | 40.1178 | 0.0066822 | 0.032589 | 32.9866 | 0.021841 | 0.01366
| All intact | 30 | 136.28 | 53.6448 | 110.6042 | 77.5827 | 70.9756 | 24.6143 | 60.0329 | 1.4363 | 9.8137 | 52.5658 | 0.052499 | 0.035895 | 81.8243 | 56.5245 | 62.1336 | 34.6282 | 42.3595 | 5.4361 | 23.0774 | 36.17 | 13.3971 | 3.1913
| All intact | 45 | 121.28 | 53.6448 | 112.4071 | 77.2438 | 86.4918 | 47.3061 | 57.2171 | 5.9005 | 31.4401 | 48.6834 | 17.7551 | 6.5759 | 88.0337 | 58.8047 | 79.6228 | 56.3585 | 40.4395 | 11.1788 | 41.8184 | 32.4297 | 31.0827 | 17.7908
| All intact | 60 | 106.28 | 53.6448 | 109.5933 | 73.5001 | 96.4409 | 65.045 | 51.1542 | 11.1896 | 47.7507 | 41.552 | 34.3552 | 21.0278 | 86.8086 | 56.3224 | 90.8753 | 73.91 | 35.8374 | 17.7522 | 58.4093 | 26.9038 | 47.8389 | 32.8463
| All intact | 75 | 91.28 | 53.6448 | 101.7414 | 66.641 | 101.3879 | 78.4368 | 43.577 | 17.0904 | 61.1637 | 33.6105 | 48.8127 | 33.8886 | 80.0567 | 50.3027 | 96.9723 | 87.4322 | 29.2158 | 24.6924 | 72.1965 | 20.0173 | 62.537 | 46.5085
| All intact | 90 | 76.28 | 53.6448 | 85.5368 | 54.4988 | 97.4647 | 84.345 | 32.978 | 22.3155 | 68.5976 | 23.6088 | 58.2602 | 42.5122 | 64.4871 | 38.4826 | 94.4569 | 94.3389 | 18.745 | 30.9924 | 80.4787 | 10.0985 | 72.6341 | 55.9327
Line 6 Broken; 100 MPH | Line 6 Gone | 0 | 166.28 | 44.704 | 91.9476 | 54.0544 | 0.0031927 | 0.0011737 | 31.272 | 0 | 0.0011775 | 47.5693 | 0.0028218 | 10.4385 | 56.0892 | 30.9281 | 0.0016508 | 0.0011819 | 9.6655 | 0 | 0.0011855 | 16.805 | 0.0011873 | 0.0053349
| Line 6 Gone | 15 | 151.28 | 44.704 | 100.9193 | 66.4719 | 4.3168 | 0.0057159 | 37.8043 | 4.1777e-06 | 0.0011926 | 27.298 | 0.0011808 | 0.0011837 | 42.941 | 30.4431 | 25.2884 | 10.7798 | 23.6659 | 1.1723 | 4.0316 | 20.3777 | 0.37097 | 0.03712
| Line 6 Gone | 30 | 136.28 | 44.704 | 78.8559 | 55.5022 | 50.1919 | 18.9847 | 43.1732 | 1.7893 | 8.3043 | 37.7379 | 0.57065 | 0.03873 | 50.7575 | 34.3001 | 45.1079 | 33.6159 | 24.2161 | 7.6552 | 24.827 | 19.5934 | 18.8524 | 6.8488
| Line 6 Gone | 45 | 121.28 | 44.704 | 81.322 | 55.7897 | 64.7809 | 39.0225 | 41.1559 | 6.6783 | 27.2065 | 34.7653 | 17.58 | 6.492 | 57.1395 | 36.9162 | 61.2158 | 52.457 | 22.9918 | 13.5524 | 40.9469 | 16.7171 | 33.8449 | 19.6662
| Line 6 Gone | 60 | 106.28 | 44.704 | 81.1584 | 53.9496 | 75.3181 | 55.1973 | 36.5982 | 11.6327 | 41.3612 | 28.9846 | 31.4541 | 17.9939 | 58.4944 | 36.2273 | 73.0117 | 68.5069 | 19.6712 | 19.8561 | 55.4262 | 12.2586 | 47.9642 | 32.0958
| Line 6 Gone | 75 | 91.28 | 44.704 | 75.9863 | 49.0418 | 80.9056 | 67.308 | 30.6107 | 16.7807 | 52.9755 | 22.4944 | 43.6049 | 28.6438 | 53.2993 | 31.4472 | 78.954 | 80.3419 | 14.2621 | 26.1371 | 67.3657 | 6.5974 | 60.5247 | 43.8624
| Line 6 Gone | 90 | 76.28 | 44.704 | 64.8717 | 40.3924 | 79.816 | 73.6858 | 22.4745 | 21.1425 | 59.9048 | 14.5251 | 51.7648 | 35.8219 | 43.9265 | 23.8902 | 79.6654 | 87.5365 | 6.8032 | 31.3923 | 74.8419 | 0.25742 | 68.9221 | 51.3998
Line 6 Broken; 120 MPH | Line 6 Gone | 0 | 166.28 | 53.6448 | 126.7613 | 77.9877 | 0.00966 | 0.0011677 | 49.491 | 0 | 0.001172 | 64.6302 | 0.0023854 | 15.4232 | 94.7624 | 54.4167 | 0.00373 | 0.0011753 | 25.889 | 0 | 0.0011798 | 38.4117 | 0.0013517 | 0.034867
| Line 6 Gone | 15 | 151.28 | 53.6448 | 135.2604 | 89.3744 | 22.6925 | 0.0053269 | 53.6378 | 0 | 0.0011611 | 41.6217 | 0.001175 | 0.0011785 | 80.6652 | 55.896 | 38.2381 | 1.9777 | 40.1157 | 0.0066951 | 0.032643 | 32.9849 | 0.021879 | 0.013686
| Line 6 Gone | 30 | 136.28 | 53.6448 | 110.471 | 77.4629 | 72.9166 | 27.5826 | 60.0718 | 1.9929 | 13.2978 | 52.6943 | 1.0677 | 0.041685 | 83.0388 | 56.8837 | 66.5406 | 40.3417 | 41.8092 | 6.8861 | 28.1952 | 35.2341 | 18.3307 | 6.8397
| Line 6 Gone | 45 | 121.28 | 53.6448 | 114.0817 | 77.8325 | 91.7923 | 54.1764 | 56.673 | 7.4703 | 37.618 | 47.6566 | 23.742 | 12.1843 | 90.3511 | 59.6021 | 87.0221 | 65.6218 | 39.6803 | 14.0795 | 50.2134 | 31.0158 | 39.1963 | 25.0683
| Line 6 Gone | 60 | 106.28 | 53.6448 | 112.8136 | 74.9354 | 104.9261 | 75.3402 | 50.9453 | 14.1652 | 57.266 | 40.6574 | 43.5862 | 29.5062 | 90.7655 | 57.9826 | 101.5674 | 86.6216 | 35.3354 | 22.3623 | 70.0956 | 25.5048 | 59.1221 | 43.2456
| Line 6 Gone | 75 | 91.28 | 53.6448 | 105.6323 | 68.1779 | 111.976 | 91.2599 | 42.7606 | 21.5806 | 72.77 | 31.7969 | 59.9927 | 43.9704 | 84.6966 | 52.0409 | 109.9382 | 102.8256 | 28.0406 | 31.116 | 86.142 | 17.6204 | 75.9375 | 58.7076
| Line 6 Gone | 90 | 76.28 | 53.6448 | 89.6536 | 55.9854 | 109.3633 | 98.6719 | 31.7916 | 28.064 | 81.5769 | 21.2937 | 70.7575 | 53.8435 | 69.7401 | 40.5196 | 109.023 | 111.2414 | 17.6903 | 38.7802 | 96.0068 | 7.7671 | 87.5836 | 69.8216
All Moorings Intact, Line 1 Slack | 0 in Slack | 15 | 151.28 | 44.704 | 100.924 | 66.4744 | 4.3132 | 0.0057134 | 37.8045 | 4.154e-06 | 0.0011925 | 27.2979 | 0.0011808 | 0.0011837 | 42.9796 | 30.5432 | 24.3428 | 9.3923 | 23.8252 | 0.80487 | 2.7872 | 20.5541 | 0.056281 | 0.035222
| 3 in Slack | 15 | 151.28 | 44.704 | 98.8435 | 67.4775 | 4.9166 | 0.0056592 | 38.0452 | 2.4637e-06 | 0.0011868 | 27.3619 | 0.0011808 | 0.0011836 | 40.832 | 31.3441 | 25.2067 | 9.7208 | 24.1312 | 0.75172 | 2.6127 | 20.6339 | 0.054534 | 0.034229
| 6 in Slack | 15 | 151.28 | 44.704 | 97.0343 | 68.3462 | 5.4518 | 0.0056124 | 38.2495 | 1.4229e-06 | 0.0011832 | 27.4157 | 0.0011807 | 0.0011835 | 39.7321 | 32.4035 | 25.9414 | 9.5775 | 24.1913 | 0.44997 | 1.5708 | 20.2225 | 0.049308 | 0.031627
| 9 in Slack | 15 | 151.28 | 44.704 | 94.9936 | 69.338 | 6.0747 | 0.0055594 | 38.4783 | 6.2962e-07 | 0.0011804 | 27.4754 | 0.0011807 | 0.0011835 | 37.7734 | 33.2685 | 26.7701 | 9.7871 | 24.4485 | 0.35814 | 1.2561 | 20.2019 | 0.047469 | 0.030346
| 0 in Slack | 30 | 136.28 | 44.704 | 78.8569 | 55.5818 | 48.7727 | 16.8956 | 43.2876 | 1.3001 | 6.1009 | 37.8544 | 0.05366 | 0.035502 | 49.6075 | 34.0633 | 40.8873 | 28.2341 | 25.0615 | 6.095 | 20.3237 | 20.9117 | 14.6454 | 3.6885
| 3 in Slack | 30 | 136.28 | 44.704 | 77.1693 | 56.725 | 49.5338 | 16.6973 | 43.4164 | 1.0043 | 4.7323 | 37.5153 | 0.048239 | 0.032409 | 47.3101 | 34.8217 | 41.7087 | 28.5743 | 25.4156 | 6.0528 | 20.258 | 21.083 | 14.3702 | 3.2699
| 6 in Slack | 30 | 136.28 | 44.704 | 75.2498 | 57.5077 | 50.2772 | 16.8852 | 43.6672 | 0.91796 | 4.3464 | 37.5284 | 0.046653 | 0.031304 | 45.3008 | 35.4679 | 42.4104 | 28.8657 | 25.7099 | 6.0151 | 20.1944 | 21.2181 | 14.0921 | 2.9131
| 9 in Slack | 30 | 136.28 | 44.704 | 73.0763 | 58.3941 | 51.1201 | 17.0994 | 43.9506 | 0.82328 | 3.9195 | 37.5434 | 0.044994 | 0.030057 | 43.0841 | 36.2398 | 43.2344 | 29.1952 | 26.0675 | 5.9661 | 20.107 | 21.3891 | 13.7602 | 2.504
| 0 in Slack | 15 | 151.28 | 53.6448 | 135.2341 | 89.3621 | 22.7312 | 0.0053461 | 53.6398 | 0 | 0.0011608 | 41.6213 | 0.001175 | 0.0011785 | 80.6682 | 55.8991 | 38.2107 | 1.9479 | 40.1178 | 0.0066822 | 0.032589 | 32.9866 | 0.021841 | 0.01366
| 3 in Slack | 15 | 151.28 | 53.6448 | 132.8867 | 90.3571 | 23.5502 | 0.0053496 | 53.9145 | 0 | 0.0011625 | 41.7465 | 0.001175 | 0.0011784 | 78.6433 | 56.8939 | 38.9816 | 1.9302 | 40.3709 | 0.0064322 | 0.03158 | 32.9237 | 0.02086 | 0.012788
| 6 in Slack | 15 | 151.28 | 53.6448 | 130.8483 | 91.2204 | 24.2575 | 0.0053517 | 54.1483 | 0 | 0.0011638 | 41.8521 | 0.0011749 | 0.0011783 | 76.8848 | 57.7591 | 39.6425 | 1.9055 | 40.5893 | 0.0062181 | 0.030707 | 32.8687 | 0.02003 | 0.012061
| 9 in Slack | 15 | 151.28 | 53.6448 | 128.5461 | 92.2047 | 25.0721 | 0.0053577 | 54.4126 | 0 | 0.0011652 | 41.9719 | 0.0011749 | 0.0011782 | 75.2053 | 58.9038 | 40.3705 | 1.731 | 40.8046 | 0.0058815 | 0.029258 | 32.693 | 0.018744 | 0.010967
| 0 in Slack | 30 | 136.28 | 53.6448 | 110.6042 | 77.5827 | 70.9756 | 24.6143 | 60.0329 | 1.4363 | 9.8137 | 52.5658 | 0.052499 | 0.035895 | 81.8243 | 56.5245 | 62.1336 | 34.6282 | 42.3595 | 5.4361 | 23.0774 | 36.17 | 13.3971 | 3.1913
| 3 in Slack | 30 | 136.28 | 53.6448 | 108.1226 | 78.4666 | 71.8676 | 24.9146 | 60.3725 | 1.3766 | 9.4936 | 52.6668 | 0.050626 | 0.034662 | 79.3696 | 57.3287 | 63.0095 | 35.0045 | 42.7429 | 5.395 | 23.026 | 36.3675 | 13.0873 | 2.8047
| 6 in Slack | 30 | 136.28 | 53.6448 | 106.6419 | 79.5782 | 72.6235 | 24.7494 | 60.5635 | 1.1742 | 8.1745 | 52.4469 | 0.046323 | 0.031706 | 77.1849 | 57.9852 | 63.7227 | 35.307 | 43.0418 | 5.3571 | 22.9603 | 36.5077 | 12.8094 | 2.4727
| 9 in Slack | 30 | 136.28 | 53.6448 | 104.2941 | 80.4964 | 73.511 | 25.0037 | 60.8779 | 1.1006 | 7.7306 | 52.4984 | 0.044733 | 0.030727 | 74.878 | 58.8499 | 64.6504 | 35.693 | 43.4762 | 5.3123 | 22.9126 | 36.7531 | 12.5027 | 2.1281
All Moorings Intact, Line 1 With Brakes at 80Te | Line1 80 Te Brake | 15 | 151.28 | 44.704 | 99.9949 | 66.8655 | 4.6258 | 0.0057282 | 37.9077 | 3.6921e-06 | 0.001191 | 27.3267 | 0.0011808 | 0.0011836 | 99.9949 | 10.9547 | 4.3802 | 3.0296 | 14.5799 | 2.2231 | 6.9346 | 16.1853 | 8.2295 | 3.6923
| Line1 80 Te Brake | 30 | 136.28 | 53.6448 | 99.9949 | 47.777 | 40.8515 | 14.3397 | 40.3532 | 2.0228 | 9.054 | 37.1462 | 2.8098 | 0.051387 | 99.9949 | 18.4668 | 24.3812 | 21.8897 | 17.615 | 7.1984 | 22.2381 | 17.2459 | 21.2805 | 14.2581
| Line1 80 Te Brake | 15 | 151.28 | 44.704 | 99.9949 | 104.8424 | 35.3179 | 0.005411 | 57.4217 | 0 | 0.0011713 | 43.3173 | 0.0011741 | 0.0011773 | 99.9949 | 46.6623 | 31.215 | 2.3161 | 37.606 | 0.0098253 | 0.044997 | 33.4527 | 0.033806 | 0.024764
| Line1 80 Te Brake | 30 | 136.28 | 53.6448 | 99.9949 | 82.1326 | 75.131 | 25.5179 | 61.425 | 0.98008 | 6.9902 | 52.5735 | 0.042239 | 0.028703 | 99.9949 | 50.5131 | 55.7153 | 32.0183 | 39.546 | 5.8221 | 23.7679 | 34.793 | 15.9536 | 6.6051
| Bollard Force - Vertical |  |  |  | Without Tug L1: Without Tug | With Tug
| Moorings | AQWA Direction | True Heading | Wind Speed | B1 | B2 | B4 | B5 | B6 | B7 | B8 | B9 |  |  | B1 | B2 | B4 | B5 | B6 | B7 | B8 | B9
|  | deg | deg | m/s | [10 empty] | mT | mT | mT | mT | mT | mT | mT | mT | bar: Without Tug B1 to Without Tug B9
All Moorings Intact; 100 MPH | All intact | 0 | 166.28 | 44.704 | 27.6356 | 19.3572 | 0.0025904 | 10.7722 | 0.0011826 | 15.4657 | 0.0022657 | 5.787 |  |  | 18.1766 | 11.8052 | 0.0015749 | 3.527 | 0.0011907 | 5.9308 | 0.0011943 | 0.0038571
| All intact | 15 | 151.28 | 44.704 | 29.8337 | 23.1073 | 2.5277 | 12.7908 | 0.0016826 | 9.3296 | 0.0011877 | 0.0011906 |  |  | 14.2137 | 11.613 | 13.9638 | 13.3747 | 2.5723 | 8.685 | 0.031573 | 0.021093
| All intact | 30 | 136.28 | 44.704 | 24.1012 | 19.6894 | 26.1272 | 23.1992 | 4.5305 | 15.791 | 0.029923 | 0.021113 |  |  | 16.0599 | 12.7268 | 22.3333 | 23.0885 | 11.8796 | 17.9739 | 7.6845 | 2.0536
| All intact | 45 | 121.28 | 44.704 | 24.3118 | 19.5361 | 31.3518 | 30.5495 | 12.8956 | 23.4513 | 6.6781 | 1.5509 |  |  | 17.4698 | 13.3742 | 28.5425 | 29.7715 | 18.6868 | 23.603 | 13.7357 | 7.707
| All intact | 60 | 106.28 | 44.704 | 23.8472 | 18.7237 | 34.7381 | 35.0976 | 18.9388 | 27.557 | 12.5998 | 6.7649 |  |  | 17.4559 | 12.9113 | 32.5588 | 34.1926 | 24.2219 | 27.5751 | 19.0556 | 13.0442
| All intact | 75 | 91.28 | 44.704 | 22.3786 | 17.1373 | 36.3646 | 37.4807 | 23.4322 | 29.8909 | 17.2801 | 11.3559 |  |  | 16.1671 | 11.4644 | 34.6745 | 36.5407 | 28.475 | 29.9446 | 23.4711 | 17.5812
| All intact | 90 | 76.28 | 44.704 | 19.3355 | 14.3538 | 35.4767 | 37.0604 | 25.9814 | 29.9453 | 20.4135 | 14.4559 |  |  | 12.7568 | 8.4026 | 33.9525 | 35.9932 | 30.9866 | 30.0539 | 26.6453 | 21.0308
All Moorings Intact; 120 MPH | All intact | 0 | 166.28 | 53.6448 | 35.6938 | 26.3025 | 0.0065308 | 16.1915 | 0.0011767 | 20.0757 | 0.0020121 | 8.5759 |  |  | 28.3925 | 19.4967 | 0.0029294 | 9.0318 | 0.0011844 | 12.7864 | 0.001339 | 0.02092
| All intact | 15 | 151.28 | 53.6448 | 37.3973 | 29.2991 | 12.9444 | 17.3652 | 0.0013496 | 13.6615 | 0.0011819 | 0.0011853 |  |  | 24.6715 | 19.865 | 21.0728 | 14.4973 | 0.022612 | 11.0998 | 0.012787 | 0.0086887
| All intact | 30 | 136.28 | 53.6448 | 31.6552 | 25.9052 | 35.8289 | 31.5532 | 6.7793 | 21.8866 | 0.02913 | 0.021227 |  |  | 24.7075 | 19.8385 | 32.0235 | 31.2209 | 13.3156 | 23.9773 | 6.9954 | 1.7507
| All intact | 45 | 121.28 | 53.6448 | 31.8291 | 25.6066 | 41.8207 | 40.7184 | 17.5323 | 31.408 | 9.1114 | 3.7137 |  |  | 26.0806 | 20.3636 | 39.1051 | 39.7114 | 22.4077 | 31.3839 | 15.4306 | 9.6284
| All intact | 60 | 106.28 | 53.6448 | 31.0442 | 24.4515 | 45.3793 | 45.9967 | 25.0041 | 36.4846 | 16.8308 | 11.2389 |  |  | 25.6561 | 19.5165 | 43.2935 | 44.9199 | 29.3901 | 36.5354 | 22.648 | 17.0308
| All intact | 75 | 91.28 | 53.6448 | 29.1514 | 22.4554 | 47.0446 | 48.7004 | 30.4753 | 39.5626 | 22.9837 | 17.4754 |  |  | 23.8976 | 17.6322 | 45.4357 | 47.6079 | 34.6093 | 39.6409 | 28.4518 | 23.2067
| All intact | 90 | 76.28 | 53.6448 | 25.2725 | 18.9122 | 45.6232 | 47.6885 | 33.2921 | 39.4166 | 26.7927 | 21.4386 |  |  | 19.8447 | 13.8925 | 44.5196 | 46.6667 | 37.5837 | 39.4763 | 32.2543 | 27.2518
Line 6 Broken; 100 MPH | Line 6 Gone | 0 | 166.28 | 44.704 | 27.6736 | 19.3687 | 0.0025898 | 10.7467 | 0.0003028 | 15.4495 | 0.0022765 | 5.9266 |  |  | 18.1767 | 11.8054 | 0.001575 | 3.527 | 0.0003049 | 5.9306 | 0.0011943 | 0.0038565
| Line 6 Gone | 15 | 151.28 | 44.704 | 29.8325 | 23.1065 | 2.5297 | 12.7908 | 0.00030285 | 9.3296 | 0.0011877 | 0.0011906 |  |  | 14.2031 | 11.5786 | 14.4754 | 14.0596 | 0.0003035 | 9.3051 | 0.20749 | 0.022191
| Line 6 Gone | 30 | 136.28 | 44.704 | 24.1044 | 19.6676 | 26.8 | 24.2175 | 0.00030087 | 16.9511 | 0.31451 | 0.022967 |  |  | 16.4012 | 12.8113 | 24.3998 | 25.3463 | 0.00030069 | 19.7986 | 9.8035 | 3.7977
| Line 6 Gone | 45 | 121.28 | 44.704 | 24.6085 | 19.638 | 33.2197 | 32.89 | 0.00029873 | 25.6068 | 9.1099 | 3.554 |  |  | 18.1313 | 13.6164 | 31.6751 | 33.0463 | 0.00029852 | 26.2953 | 16.8501 | 10.6952
| Line 6 Gone | 60 | 106.28 | 44.704 | 24.4773 | 18.9955 | 37.5494 | 38.2943 | 0.00029718 | 30.2949 | 15.6882 | 9.7899 |  |  | 18.442 | 13.3294 | 36.6084 | 38.2476 | 0.00029693 | 30.9505 | 22.9477 | 16.849
| Line 6 Gone | 75 | 91.28 | 44.704 | 23.1001 | 17.4358 | 39.7424 | 41.1889 | 0.00029624 | 33.2129 | 21.0443 | 15.1406 |  |  | 16.9458 | 11.6846 | 38.9728 | 40.7933 | 0.00029603 | 33.7751 | 28.0143 | 22.2976
| Line 6 Gone | 90 | 76.28 | 44.704 | 20.1559 | 14.6738 | 39.3124 | 41.0417 | 0.00029614 | 33.4792 | 24.4799 | 18.5905 |  |  | 14.231 | 9.0448 | 39.2673 | 40.7987 | 0.00029586 | 34.4482 | 31.2548 | 25.6261
Line 6 Broken; 120 MPH | Line 6 Gone | 0 | 166.28 | 53.6448 | 35.6935 | 26.3023 | 0.0065307 | 16.1915 | 0.00030133 | 20.0756 | 0.002012 | 8.5739 |  |  | 28.3926 | 19.497 | 0.0029299 | 9.0318 | 0.00030331 | 12.7854 | 0.0013386 | 0.020904
| Line 6 Gone | 15 | 151.28 | 53.6448 | 37.403 | 29.3024 | 12.9235 | 17.3647 | 0.00030109 | 13.6617 | 0.0011819 | 0.0011853 |  |  | 24.6709 | 19.8643 | 21.0868 | 14.5124 | 0.00030204 | 11.0994 | 0.012808 | 0.0087039
| Line 6 Gone | 30 | 136.28 | 53.6448 | 31.6342 | 25.8802 | 36.6601 | 32.9924 | 0.00029873 | 23.805 | 0.57206 | 0.02454 |  |  | 25.029 | 19.9567 | 33.9659 | 33.6479 | 0.00029852 | 26.209 | 9.4784 | 3.8975
| Line 6 Gone | 45 | 121.28 | 53.6448 | 32.2384 | 25.7918 | 43.9111 | 43.4841 | 0.00029601 | 34.0086 | 12.0275 | 6.6367 |  |  | 26.6838 | 20.6232 | 42.0894 | 43.2225 | 0.0002958 | 34.6518 | 19.0995 | 13.3554
| Line 6 Gone | 60 | 106.28 | 53.6448 | 31.8107 | 24.8701 | 48.5299 | 49.8903 | 0.00029401 | 40.2666 | 20.9007 | 15.4744 |  |  | 26.6629 | 20.035 | 47.3352 | 49.4271 | 0.00029378 | 40.7908 | 27.2766 | 21.8884
| Line 6 Gone | 75 | 91.28 | 53.6448 | 30.1102 | 22.9296 | 50.8865 | 53.0812 | 0.00029287 | 43.6214 | 27.55 | 22.1618 |  |  | 25.1113 | 18.1951 | 50.1962 | 52.5361 | 0.00029266 | 44.1009 | 33.5617 | 28.5043
| Line 6 Gone | 90 | 76.28 | 53.6448 | 26.3356 | 19.3929 | 50.0028 | 52.3438 | 0.00029282 | 43.6489 | 31.6692 | 26.4713 |  |  | 21.2875 | 14.5788 | 49.9005 | 51.9461 | 0.00029256 | 44.2749 | 37.6774 | 32.9955
All Moorings Intact, Line 1 Slack | 0 in Slack | 15 | 151.28 | 44.704 | 29.8337 | 23.1073 | 2.5277 | 12.7908 | 0.0016826 | 9.3296 | 0.0011877 | 0.0011906 |  |  | 14.2137 | 11.613 | 13.9638 | 13.3747 | 2.5723 | 8.685 | 0.031573 | 0.021093
| 3 in Slack | 15 | 151.28 | 44.704 | 29.1257 | 23.3997 | 2.8763 | 12.864 | 0.0016429 | 9.3496 | 0.0011877 | 0.0011905 |  |  | 13.4694 | 11.8932 | 14.4304 | 13.6509 | 2.5898 | 8.6164 | 0.030609 | 0.02052
| 6 in Slack | 15 | 151.28 | 44.704 | 28.5114 | 23.6565 | 3.1871 | 12.9259 | 0.0016098 | 9.3663 | 0.0011876 | 0.0011905 |  |  | 13.0561 | 12.2658 | 14.8244 | 13.5947 | 2.2124 | 7.9131 | 0.027741 | 0.019154
| 9 in Slack | 15 | 151.28 | 44.704 | 27.8285 | 23.9474 | 3.5479 | 12.9951 | 0.0015736 | 9.3848 | 0.0011876 | 0.0011904 |  |  | 12.3762 | 12.5667 | 15.2668 | 13.7912 | 2.1366 | 7.7338 | 0.026733 | 0.018417
| 0 in Slack | 30 | 136.28 | 44.704 | 24.1012 | 19.6894 | 26.1272 | 23.1992 | 4.5305 | 15.791 | 0.029923 | 0.021113 |  |  | 16.0599 | 12.7268 | 22.3333 | 23.0885 | 11.8796 | 17.9739 | 7.6845 | 2.0536
| 3 in Slack | 30 | 136.28 | 44.704 | 23.5009 | 20.0429 | 26.4893 | 23.1396 | 4.082 | 14.9565 | 0.026967 | 0.019427 |  |  | 15.2792 | 12.9874 | 22.7384 | 23.3659 | 11.9336 | 17.997 | 7.5447 | 1.8243
| 6 in Slack | 30 | 136.28 | 44.704 | 22.8641 | 20.2816 | 26.8405 | 23.3095 | 4.0073 | 14.7548 | 0.026105 | 0.018812 |  |  | 14.6002 | 13.2087 | 23.0818 | 23.6003 | 11.9785 | 18.0096 | 7.4033 | 1.6285
| 9 in Slack | 30 | 136.28 | 44.704 | 22.1407 | 20.5521 | 27.2365 | 23.5019 | 3.9232 | 14.5315 | 0.025203 | 0.018103 |  |  | 13.8519 | 13.472 | 23.4836 | 23.8733 | 12.0248 | 18.0228 | 7.2276 | 1.4037
| 0 in Slack | 15 | 151.28 | 53.6448 | 37.3973 | 29.2991 | 12.9444 | 17.3652 | 0.0013496 | 13.6615 | 0.0011819 | 0.0011853 |  |  | 24.6715 | 19.865 | 21.0728 | 14.4973 | 0.022612 | 11.0998 | 0.012787 | 0.0086887
| 3 in Slack | 15 | 151.28 | 53.6448 | 36.6407 | 29.5618 | 13.3869 | 17.4419 | 0.0013353 | 13.6975 | 0.0011818 | 0.0011853 |  |  | 23.9743 | 20.1714 | 21.4574 | 14.5645 | 0.022191 | 11.0792 | 0.012248 | 0.0081809
| 6 in Slack | 15 | 151.28 | 53.6448 | 35.9847 | 29.7874 | 13.7662 | 17.5073 | 0.0013233 | 13.7279 | 0.0011818 | 0.0011852 |  |  | 23.377 | 20.435 | 21.7844 | 14.6174 | 0.021823 | 11.0613 | 0.011793 | 0.0077571
| 9 in Slack | 15 | 151.28 | 53.6448 | 35.2526 | 30.0436 | 14.1993 | 17.5817 | 0.0013108 | 13.7622 | 0.0011817 | 0.0011851 |  |  | 22.7849 | 20.7872 | 22.1501 | 14.5927 | 0.021147 | 11.0066 | 0.011087 | 0.0071202
| 0 in Slack | 30 | 136.28 | 53.6448 | 31.6552 | 25.9052 | 35.8289 | 31.5532 | 6.7793 | 21.8866 | 0.02913 | 0.021227 |  |  | 24.7075 | 19.8385 | 32.0235 | 31.2209 | 13.3156 | 23.9773 | 6.9954 | 1.7507
| 3 in Slack | 30 | 136.28 | 53.6448 | 30.8667 | 26.1512 | 36.2088 | 31.7907 | 6.7573 | 21.7439 | 0.028111 | 0.020524 |  |  | 23.9099 | 20.0817 | 32.41 | 31.5076 | 13.3794 | 24.0115 | 6.8298 | 1.543
| 6 in Slack | 30 | 136.28 | 53.6448 | 30.3473 | 26.4591 | 36.5313 | 31.7668 | 6.3361 | 20.9757 | 0.025784 | 0.018844 |  |  | 23.2066 | 20.2817 | 32.7235 | 31.736 | 13.4258 | 24.0222 | 6.6803 | 1.3647
| 9 in Slack | 30 | 136.28 | 53.6448 | 29.602 | 26.7097 | 36.9035 | 31.9748 | 6.2691 | 20.7494 | 0.024925 | 0.018363 |  |  | 22.4587 | 20.5451 | 33.1282 | 32.0403 | 13.4906 | 24.0728 | 6.5162 | 1.1791
All Moorings Intact, Line 1 With Brakes at 80Te | Line1 80 Te Brake | 15 | 151.28 | 44.704 | 29.5075 | 23.2216 | 2.7077 | 12.8222 | 0.0016755 | 9.3386 | 0.0011877 | 0.0011905 |  |  | 35.2641 | 4.3576 | 2.5841 | 6.8549 | 2.3783 | 9.4871 | 4.4053 | 2.109
| Line1 80 Te Brake | 30 | 136.28 | 53.6448 | 31.2927 | 17.2314 | 22.2877 | 21.0181 | 4.7665 | 17.1754 | 1.4864 | 0.030247 |  |  | 34.0126 | 7.1536 | 13.8266 | 17.5275 | 11.0508 | 17.7113 | 10.9907 | 7.885
| Line1 80 Te Brake | 15 | 151.28 | 44.704 | 26.4051 | 33.2579 | 19.5247 | 18.419 | 0.0012091 | 14.1487 | 0.001181 | 0.0011842 |  |  | 31.4858 | 16.945 | 17.5029 | 13.9256 | 0.02766 | 11.2552 | 0.019319 | 0.015141
| Line1 80 Te Brake | 30 | 136.28 | 53.6448 | 28.2316 | 27.1564 | 37.583 | 32.3685 | 6.1815 | 20.3699 | 0.023579 | 0.017217 |  |  | 30.725 | 17.976 | 29.135 | 29.1775 | 12.9594 | 23.9032 | 8.2885 | 3.7881
| Bollard Force - Horizontal |  |  |  | Without Tug B1: Without Tug |  |  | With Tug
| Moorings | AQWA Direction | True Heading | Wind Speed | B1 | B2 | B4 | B5 | B6 | B7 | B8 | B9 |  |  | B1 | B2 | B4 | B5 | B6 | B7 | B8 | B9
|  | deg | deg | m/s | [10 empty] | mT | mT | mT | mT | mT | mT | mT | bar: Without Tug B1 to Without Tug B9
All Moorings Intact; 100 MPH | All intact | 0 | 166.28 | 44.704 | 68.1003 | 50.7643 | 0.0018992 | 29.6353 | 0 | 45.3298 | 0.0016776 | 8.4495 |  |  | 41.0646 | 28.7813 | 0.00052592 | 9.06 | 0 | 15.8297 | 0 | 0.0037321
| All intact | 15 | 151.28 | 44.704 | 75.096 | 62.743 | 3.526 | 35.8152 | 0.00078587 | 25.8242 | 0 | 0 |  |  | 31.3391 | 28.4422 | 20.1128 | 30.4651 | 4.0866 | 21.7438 | 0.046988 | 0.028464
| All intact | 30 | 136.28 | 44.704 | 58.356 | 52.3246 | 41.5214 | 55.6166 | 7.3846 | 41.1486 | 0.04492 | 0.028799 |  |  | 36.3267 | 31.8109 | 34.5339 | 48.1386 | 19.864 | 37.1334 | 12.5678 | 3.0898
| All intact | 45 | 121.28 | 44.704 | 59.4511 | 52.2816 | 52.2467 | 68.8932 | 21.9286 | 53.0273 | 11.0061 | 2.3667 |  |  | 40.2898 | 33.8834 | 46.5835 | 61.4713 | 33.0877 | 46.8624 | 23.6203 | 11.8474
| All intact | 60 | 106.28 | 44.704 | 58.3995 | 50.0326 | 59.7325 | 77.0704 | 33.8194 | 58.8459 | 21.625 | 10.4726 |  |  | 40.4701 | 32.7678 | 55.0814 | 70.714 | 44.972 | 53.9065 | 34.3042 | 20.8091
| All intact | 75 | 91.28 | 44.704 | 54.2792 | 45.2912 | 63.5234 | 80.9259 | 43.4139 | 61.6131 | 30.8028 | 17.9637 |  |  | 37.1975 | 28.8325 | 59.8143 | 75.6303 | 54.8036 | 58.0264 | 43.8635 | 29.0975
| All intact | 90 | 76.28 | 44.704 | 45.6911 | 37.0096 | 61.5569 | 78.1716 | 49.0804 | 59.6347 | 37.2623 | 23.3757 |  |  | 28.5398 | 20.5994 | 58.2284 | 73.4681 | 60.8014 | 57.265 | 51.049 | 35.7267
All Moorings Intact; 120 MPH | All intact | 0 | 166.28 | 53.6448 | 95.0093 | 73.9028 | 0.0071943 | 47.0738 | 0 | 61.8311 | 0.0013074 | 12.9319 |  |  | 70.3586 | 51.1434 | 0.0023428 | 24.4242 | 0 | 36.4629 | 0.00023889 | 0.028184
| All intact | 15 | 151.28 | 53.6448 | 101.6123 | 84.9749 | 18.8469 | 51.0874 | 0.00028257 | 39.5731 | 0 | 0 |  |  | 59.6894 | 52.5995 | 32.142 | 39.7023 | 0.033315 | 31.3011 | 0.017864 | 0.010644
| All intact | 30 | 136.28 | 53.6448 | 82.7046 | 73.6107 | 61.7485 | 78.6529 | 11.1326 | 58.554 | 0.044045 | 0.029205 |  |  | 60.6752 | 53.2813 | 53.6686 | 70.5073 | 22.7305 | 54.2026 | 11.5174 | 2.6905
| All intact | 45 | 121.28 | 53.6448 | 84.1828 | 73.3542 | 76.2859 | 96.4814 | 31.1861 | 73.7589 | 15.3597 | 5.4733 |  |  | 65.4817 | 55.5324 | 69.892 | 88.5921 | 41.3092 | 67.4301 | 27.1911 | 15.0836
| All intact | 60 | 106.28 | 53.6448 | 82.071 | 69.7689 | 85.7355 | 107.0919 | 47.3603 | 81.6803 | 30.18 | 17.9176 |  |  | 64.595 | 53.1836 | 80.5032 | 100.618 | 57.568 | 77.3988 | 42.4553 | 28.3103
| All intact | 75 | 91.28 | 53.6448 | 76.0649 | 63.1572 | 90.4808 | 112.3956 | 60.4958 | 86.4357 | 43.3861 | 29.2661 |  |  | 59.4762 | 47.425 | 86.3101 | 107.0977 | 70.9538 | 83.7026 | 56.0999 | 40.6182
| All intact | 90 | 76.28 | 53.6448 | 63.6516 | 51.4515 | 86.7711 | 107.7746 | 67.5261 | 83.7626 | 52.117 | 36.998 |  |  | 47.6658 | 36.1284 | 83.9326 | 103.6588 | 78.8716 | 82.0439 | 65.5531 | 49.2185
Line 6 Broken; 100 MPH | Line 6 Gone | 0 | 166.28 | 44.704 | 68.2188 | 50.8033 | 0.0018988 | 29.5624 | 0 | 45.2848 | 0.001695 | 8.6668 |  |  | 41.065 | 28.7818 | 0.00052599 | 9.06 | 0 | 15.8291 | 0 | 0.0037312
| Line 6 Gone | 15 | 151.28 | 44.704 | 75.0924 | 62.7406 | 3.5289 | 35.815 | 0 | 25.8243 | 0 | 0 |  |  | 31.31 | 28.3474 | 20.9155 | 31.4986 | 0 | 22.6281 | 0.31013 | 0.030027
| Line 6 Gone | 30 | 136.28 | 44.704 | 58.3538 | 52.2474 | 42.7844 | 57.3263 | 1.8568e-10 | 42.9036 | 0.48014 | 0.031466 |  |  | 37.1825 | 32.0336 | 38.252 | 52.1236 | 2.281e-05 | 39.8094 | 16.2317 | 5.7475
| Line 6 Gone | 45 | 121.28 | 44.704 | 60.2812 | 52.5672 | 56.0554 | 73.2855 | 2.6099e-05 | 56.4691 | 15.1554 | 5.4781 |  |  | 42.0026 | 34.5452 | 52.8013 | 68.129 | 4.3093e-05 | 51.4986 | 29.58 | 16.6404
| Line 6 Gone | 60 | 106.28 | 44.704 | 60.1932 | 50.8315 | 65.7977 | 83.7334 | 4.3947e-05 | 63.6309 | 27.4743 | 15.2227 |  |  | 43.0499 | 33.9135 | 63.6633 | 79.896 | 6.0751e-05 | 60.5131 | 42.4374 | 27.5377
| Line 6 Gone | 75 | 91.28 | 44.704 | 56.2826 | 46.1441 | 71.0139 | 89.2601 | 5.7932e-05 | 68.0335 | 38.4813 | 24.5121 |  |  | 39.1655 | 29.3937 | 69.1948 | 85.8968 | 7.4538e-05 | 66.2291 | 54.0497 | 38.0693
| Line 6 Gone | 90 | 76.28 | 44.704 | 47.8693 | 37.886 | 69.9985 | 87.4495 | 6.6035e-05 | 66.8247 | 45.9536 | 30.8649 |  |  | 32.1621 | 22.2626 | 69.85 | 85.6432 | 8.3242e-05 | 67.2242 | 61.8795 | 44.9022
Line 6 Broken; 120 MPH | Line 6 Gone | 0 | 166.28 | 53.6448 | 95.0082 | 73.9023 | 0.0071943 | 47.0738 | 0 | 61.8307 | 0.0013072 | 12.9287 |  |  | 70.359 | 51.1444 | 0.0023434 | 24.4242 | 0 | 36.4597 | 0.00023817 | 0.02816
| Line 6 Gone | 15 | 151.28 | 53.6448 | 101.6326 | 84.9869 | 18.814 | 51.0855 | 0 | 39.5735 | 0 | 0 |  |  | 59.6871 | 52.5965 | 32.1658 | 39.7259 | 0 | 31.2994 | 0.017896 | 0.010665
| Line 6 Gone | 30 | 136.28 | 53.6448 | 82.5984 | 73.4918 | 63.523 | 81.3156 | 9.9764e-06 | 61.6361 | 0.90891 | 0.033997 |  |  | 61.5942 | 53.6228 | 57.6702 | 75.1165 | 2.739e-05 | 57.8007 | 15.815 | 5.6691
| Line 6 Gone | 45 | 121.28 | 53.6448 | 85.4615 | 73.9167 | 81.2181 | 102.2358 | 3.9696e-05 | 78.2772 | 20.6308 | 10.303 |  |  | 67.2386 | 56.2915 | 76.7469 | 96.4232 | 5.4754e-05 | 73.682 | 34.4901 | 21.3874
| Line 6 Gone | 60 | 106.28 | 53.6448 | 84.5376 | 71.152 | 93.7195 | 116.4956 | 6.3479e-05 | 89.5173 | 38.538 | 25.3252 |  |  | 67.6038 | 54.7721 | 90.533 | 112.0919 | 7.8211e-05 | 86.8746 | 52.843 | 37.5899
| Line 6 Gone | 75 | 91.28 | 53.6448 | 79.0334 | 64.6292 | 100.4795 | 123.7027 | 8.1799e-05 | 95.4598 | 53.6871 | 38.2741 |  |  | 62.9918 | 49.0809 | 98.5312 | 120.592 | 9.6723e-05 | 94.4864 | 68.6127 | 51.7153
| Line 6 Gone | 90 | 76.28 | 53.6448 | 66.7758 | 52.8679 | 97.9807 | 120.2066 | 9.162e-05 | 93.6728 | 63.7367 | 47.248 |  |  | 51.6205 | 38.0597 | 97.6486 | 118.7805 | 0.00010752 | 94.4875 | 79.6316 | 61.9959
All Moorings Intact, Line 1 Slack | 0 in Slack | 15 | 151.28 | 44.704 | 75.096 | 62.743 | 3.526 | 35.8152 | 0.00078587 | 25.8242 | 0 | 0 |  |  | 31.3391 | 28.4422 | 20.1128 | 30.4651 | 4.0866 | 21.7438 | 0.046988 | 0.028464
| 3 in Slack | 15 | 151.28 | 44.704 | 73.5848 | 63.7105 | 4.0228 | 36.0461 | 0.00072479 | 25.8854 | 0 | 0 |  |  | 29.7886 | 29.1979 | 20.8468 | 31.0359 | 4.1147 | 21.6719 | 0.045518 | 0.027646
| 6 in Slack | 15 | 151.28 | 44.704 | 72.2701 | 64.5471 | 4.4624 | 36.2421 | 0.0006738 | 25.9369 | 0 | 0 |  |  | 29.0089 | 30.1967 | 21.4728 | 30.9707 | 3.5127 | 20.3996 | 0.041112 | 0.0254
| 9 in Slack | 15 | 151.28 | 44.704 | 70.783 | 65.5029 | 4.9746 | 36.4617 | 0.00061792 | 25.9941 | 0 | 0 |  |  | 27.5951 | 31.0135 | 22.1803 | 31.3939 | 3.3912 | 20.1145 | 0.03956 | 0.024341
| 0 in Slack | 30 | 136.28 | 44.704 | 58.356 | 52.3246 | 41.5214 | 55.6166 | 7.3846 | 41.1486 | 0.04492 | 0.028799 |  |  | 36.3267 | 31.8109 | 34.5339 | 48.1386 | 19.864 | 37.1334 | 12.5678 | 3.0898
| 3 in Slack | 30 | 136.28 | 44.704 | 57.1419 | 53.4202 | 42.198 | 55.5667 | 6.6584 | 39.6576 | 0.040337 | 0.026177 |  |  | 34.6607 | 32.5283 | 35.2558 | 48.7773 | 19.961 | 37.239 | 12.3288 | 2.7367
| 6 in Slack | 30 | 136.28 | 44.704 | 55.7421 | 54.1715 | 42.8603 | 55.9713 | 6.538 | 39.341 | 0.038995 | 0.02525 |  |  | 33.2019 | 33.1398 | 35.8742 | 49.3161 | 20.0417 | 37.3118 | 12.0874 | 2.436
| 9 in Slack | 30 | 136.28 | 44.704 | 54.1578 | 55.0222 | 43.6126 | 56.4302 | 6.4026 | 38.9915 | 0.037589 | 0.024214 |  |  | 31.5921 | 33.8707 | 36.601 | 49.9489 | 20.124 | 37.3977 | 11.8035 | 2.0912
| 0 in Slack | 15 | 151.28 | 53.6448 | 101.6123 | 84.9749 | 18.8469 | 51.0874 | 0.00028257 | 39.5731 | 0 | 0 |  |  | 59.6894 | 52.5995 | 32.142 | 39.7023 | 0.033315 | 31.3011 | 0.017864 | 0.010644
| 3 in Slack | 15 | 151.28 | 53.6448 | 99.8879 | 85.9429 | 19.5423 | 51.3531 | 0.00025971 | 39.6939 | 0 | 0 |  |  | 58.2233 | 53.5533 | 32.817 | 39.9302 | 0.032663 | 31.2401 | 0.017036 | 0.0099261
| 6 in Slack | 15 | 151.28 | 53.6448 | 98.3901 | 86.7836 | 20.1448 | 51.5793 | 0.0002405 | 39.7958 | 0 | 0 |  |  | 56.9465 | 54.384 | 33.3973 | 40.1187 | 0.032093 | 31.187 | 0.016336 | 0.0093272
| 9 in Slack | 15 | 151.28 | 53.6448 | 96.6951 | 87.7424 | 20.8413 | 51.8349 | 0.00022031 | 39.9114 | 0 | 0 |  |  | 55.7359 | 55.4817 | 34.0331 | 40.1747 | 0.031042 | 31.0173 | 0.015248 | 0.008425
| 0 in Slack | 30 | 136.28 | 53.6448 | 82.7046 | 73.6107 | 61.7485 | 78.6529 | 11.1326 | 58.554 | 0.044045 | 0.029205 |  |  | 60.6752 | 53.2813 | 53.6686 | 70.5073 | 22.7305 | 54.2026 | 11.5174 | 2.6905
| 3 in Slack | 30 | 136.28 | 53.6448 | 80.8788 | 74.4666 | 62.5652 | 79.2474 | 11.0983 | 58.379 | 0.042459 | 0.028183 |  |  | 58.8779 | 54.0538 | 54.4639 | 71.2133 | 22.8474 | 54.3471 | 11.2534 | 2.3617
| 6 in Slack | 30 | 136.28 | 53.6448 | 79.808 | 75.5435 | 63.2571 | 79.2848 | 10.4353 | 57.0439 | 0.03881 | 0.025729 |  |  | 57.2755 | 54.684 | 55.1121 | 71.7715 | 22.931 | 54.4237 | 11.0171 | 2.0793
| 9 in Slack | 30 | 136.28 | 53.6448 | 78.0803 | 76.4343 | 64.0729 | 79.8144 | 10.328 | 56.7177 | 0.03746 | 0.02486 |  |  | 55.5857 | 55.514 | 55.9569 | 72.5362 | 23.0499 | 54.6173 | 10.7558 | 1.7865
All Moorings Intact, Line 1 With Brakes at 80Te | Line1 80 Te Brake | 15 | 151.28 | 44.704 | 74.4252 | 63.1201 | 3.7838 | 35.9142 | 0.00077503 | 25.8518 | 0 | 0 |  |  | 71.8766 | 10.1205 | 3.5684 | 16.2787 | 3.7809 | 21.1041 | 7.008 | 3.057
| Line1 80 Te Brake | 30 | 136.28 | 53.6448 | 73.6924 | 44.8606 | 34.5204 | 50.5796 | 7.7681 | 42.9727 | 2.4038 | 0.041913 |  |  | 72.4772 | 17.1419 | 20.2542 | 35.4789 | 18.4133 | 35.3268 | 18.3676 | 11.9792
| Line1 80 Te Brake | 15 | 151.28 | 44.704 | 75.5815 | 100.0733 | 29.6775 | 54.7468 | 5.3289e-05 | 41.2095 | 0 | 0 |  |  | 73.6101 | 43.7693 | 26.0661 | 37.6094 | 0.041118 | 31.7562 | 0.027982 | 0.019778
| Line1 80 Te Brake | 30 | 136.28 | 53.6448 | 74.9185 | 78.0215 | 65.5617 | 80.8005 | 10.1855 | 56.1623 | 0.035343 | 0.023175 |  |  | 73.9309 | 47.522 | 47.872 | 65.4677 | 22.0741 | 53.4859 | 13.7405 | 5.4579

## 09m_100mph_cog
| input_file | structure_number | POSITION OF COG_in X direction | POSITION OF COG_in Y direction | POSITION OF COG_in Z direction | POSITION OF COG_about X axis | POSITION OF COG_about Y axis | POSITION OF COG_about Z axis
0 | ..\runs\LD_100MPH000WD_09MOORS.PLT | 1 | 61.9142 | -7.7861 | 4.2829 | 0.16258 | -0.032017 | -7.1599
0 | ..\runs\LD_100MPH015WD_09MOORS.PLT | 1 | 59.88 | -1.9802 | 4.2832 | 0.16558 | -0.042937 | -3.0142
0 | ..\runs\LD_100MPH030WD_09MOORS.PLT | 1 | 57.8644 | 0.72899 | 4.2758 | 0.24001 | -0.04068 | -0.77161
0 | ..\runs\LD_100MPH045WD_09MOORS.PLT | 1 | 57.4614 | 1.2458 | 4.2679 | 0.31905 | -0.033309 | -0.81814
0 | ..\runs\LD_100MPH060WD_09MOORS.PLT | 1 | 57.038 | 1.5958 | 4.2623 | 0.37545 | -0.025668 | -0.91834
0 | ..\runs\LD_100MPH075WD_09MOORS.PLT | 1 | 56.5816 | 1.8039 | 4.259 | 0.40862 | -0.017663 | -0.93145
0 | ..\runs\LD_100MPH090WD_09MOORS.PLT | 1 | 56.1178 | 1.8189 | 4.2588 | 0.41023 | -0.010479 | -0.88406

## 09m_100mph
| input_file | structure_number | MOORING FORCE - LINE 1_in X direction | MOORING FORCE - LINE 1_in Y direction | MOORING FORCE - LINE 1_in Z direction | MOORING FORCE - LINE 1_- Tension | MOORING FORCE - LINE 2_in X direction | MOORING FORCE - LINE 2_in Y direction | MOORING FORCE - LINE 2_in Z direction | MOORING FORCE - LINE 2_- Tension | MOORING FORCE - LINE 3_in X direction | MOORING FORCE - LINE 3_in Y direction | MOORING FORCE - LINE 3_in Z direction | MOORING FORCE - LINE 3_- Tension | MOORING FORCE - LINE 4_in X direction | MOORING FORCE - LINE 4_in Y direction | MOORING FORCE - LINE 4_in Z direction | MOORING FORCE - LINE 4_- Tension | MOORING FORCE - LINE 5_in X direction | MOORING FORCE - LINE 5_in Y direction | MOORING FORCE - LINE 5_in Z direction | MOORING FORCE - LINE 5_- Tension | MOORING FORCE - LINE 6_in X direction | MOORING FORCE - LINE 6_in Y direction | MOORING FORCE - LINE 6_in Z direction | MOORING FORCE - LINE 6_- Tension | MOORING FORCE - LINE 7_in X direction | MOORING FORCE - LINE 7_in Y direction | MOORING FORCE - LINE 7_in Z direction | MOORING FORCE - LINE 7_- Tension | MOORING FORCE - LINE 8_in X direction | MOORING FORCE - LINE 8_in Y direction | MOORING FORCE - LINE 8_in Z direction | MOORING FORCE - LINE 8_- Tension | MOORING FORCE - LINE 9_in X direction | MOORING FORCE - LINE 9_in Y direction | MOORING FORCE - LINE 9_in Z direction | MOORING FORCE - LINE 9_- Tension | MOORING FORCE - LINE 10_in X direction | MOORING FORCE - LINE 10_in Y direction | MOORING FORCE - LINE 10_in Z direction | MOORING FORCE - LINE 10_- Tension
0 | ..\runs\LD_100MPH000WD_09MOORS.PLT | 1 | -599484.69 | -295921.78 | -271201.13 | 721458 | -471516.34 | -159842.16 | -189813.44 | 532828.63 | -17.2003 | -7.1006 | -25.38 | 31.4708 | 0 | 0 | -11.5693 | 11.5693 | -288386.53 | 27676.756 | -105305.8 | 308256.56 | 0 | 0 | -2.9674 | 2.9674 | 0 | 0 | -11.6064 | 11.6064 | -417956.88 | 149205.67 | -151393.13 | 468903.13 | 3.847 | 16.1596 | -22.3099 | 27.8148 | -202.2224 | 84934.594 | -58080.898 | 102894.69
0 | ..\runs\LD_100MPH015WD_09MOORS.PLT | 1 | -596601.31 | -430841.16 | -292358.72 | 791852.81 | -527376.44 | -316107.63 | -226444.06 | 655230.38 | -17049.053 | -30088.793 | -24791.5 | 42551.43 | 8.2351 | -40.4454 | -38.3521 | 56.343 | -330592.13 | -117778.31 | -125311.13 | 372646.97 | 0 | 0 | -2.9679 | 2.9679 | 0.041181 | -0.20106 | -11.7543 | 11.7561 | -246561.31 | -57060.266 | -91418.313 | 269083 | 0 | 0 | -11.6397 | 11.6397 | 0 | 0 | -11.6677 | 11.6677
0 | ..\runs\LD_100MPH030WD_09MOORS.PLT | 1 | -426223.44 | -381268.56 | -236222.75 | 618735.25 | -404336.75 | -314134.97 | -192742.02 | 547100 | -109805.23 | -404654.03 | -262640.28 | 494754.47 | 45119.359 | -153532.55 | -97017.211 | 187137.22 | -339930.91 | -214168.69 | -140314.36 | 425569.44 | 5.9601e-07 | -1.7193e-06 | -2.9486 | 2.9486 | 17637.357 | -66856.789 | -43815.93 | 81858.063 | -304604.31 | -175031.02 | -122304.71 | 371992.06 | 1623.345 | -4416.48 | -3082.2207 | 5625.0005 | 59.2446 | -302.6179 | -225.0814 | 381.7711
0 | ..\runs\LD_100MPH045WD_09MOORS.PLT | 1 | -417838.88 | -417616.5 | -241163.33 | 638085.13 | -390456.56 | -336054.03 | -192452.5 | 549933.31 | -110300.37 | -538155.13 | -325553.22 | 638562.44 | 103454.35 | -318718.16 | -188879.42 | 384655.06 | -314818.41 | -218317.75 | -133442.5 | 405684.81 | 0.089999 | -0.23941 | -2.9276 | 2.9387 | 65829.516 | -220087.98 | -138379.94 | 268181.38 | -273582.19 | -172968.67 | -112566.45 | 342690.22 | 54927.426 | -137993.36 | -89277.156 | 173290.5 | 12543.933 | -52198.996 | -34829.012 | 63993.324
0 | ..\runs\LD_100MPH060WD_09MOORS.PLT | 1 | -395643.44 | -437539.59 | -239877.13 | 636801.13 | -362580.13 | -341595.59 | -186155.94 | 531795 | -92174.031 | -638195.63 | -367984.22 | 742429.81 | 163605.2 | -451415.56 | -255921.94 | 544094.38 | -272463.59 | -204113.55 | -119362.04 | 360757.59 | 0.1649 | -0.39787 | -2.9124 | 2.9441 | 114666.45 | -334914.94 | -202260.28 | 407707.78 | -222982.84 | -151502.81 | -94629.586 | 285708.25 | 108508.64 | -246414.98 | -153744.56 | 310051.41 | 41918.566 | -143172.08 | -95941.344 | 177370.09
0 | ..\runs\LD_100MPH075WD_09MOORS.PLT | 1 | -353552.63 | -423355.03 | -226381.25 | 596219.25 | -318071.34 | -321444.53 | -170870.44 | 483417.72 | -62577.902 | -693116.81 | -389475.44 | 797507.38 | 221221.77 | -547396 | -302677.72 | 663472.13 | -222243.66 | -177362.56 | -100973.36 | 301737.19 | 0.23594 | -0.51638 | -2.9032 | 2.9582 | 165412.05 | -426893.53 | -251169.67 | 522192.91 | -169269.91 | -122435.3 | -74316.938 | 221733.42 | 164500.44 | -339347.44 | -206234.27 | 429825.13 | 78250.055 | -227116.66 | -148377.81 | 282349.13
0 | ..\runs\LD_100MPH090WD_09MOORS.PLT | 1 | -290916.97 | -368022.47 | -197528.31 | 509009.5 | -254957.28 | -269902.5 | -143803.05 | 398158.13 | -28126.109 | -685408.25 | -385261.5 | 786766.75 | 267247.16 | -591166.06 | -326606.41 | 726340.19 | -159996.67 | -133282.52 | -75602.109 | 221537.45 | 0.29224 | -0.5774 | -2.9022 | 2.9734 | 208407.34 | -476733.75 | -279245.03 | 590496.81 | -107346.29 | -81179.508 | -48851.281 | 143177.47 | 212393.42 | -397114.63 | -239902.75 | 510259.09 | 111991.34 | -280979.56 | -182187.27 | 353105.91

## 09m_120mph_cog
| input_file | structure_number | POSITION OF COG_in X direction | POSITION OF COG_in Y direction | POSITION OF COG_in Z direction | POSITION OF COG_about X axis | POSITION OF COG_about Y axis | POSITION OF COG_about Z axis
0 | ..\runs\LD_120MPH000WD_09MOORS.PLT | 1 | 62.8069 | -7.6049 | 4.277 | 0.21944 | -0.036869 | -7.4925
0 | ..\runs\LD_120MPH015WD_09MOORS.PLT | 1 | 60.8193 | -1.9808 | 4.2761 | 0.23513 | -0.051753 | -3.6142
0 | ..\runs\LD_120MPH030WD_09MOORS.PLT | 1 | 58.5459 | 1.1413 | 4.2674 | 0.32419 | -0.048717 | -1.0235
0 | ..\runs\LD_120MPH045WD_09MOORS.PLT | 1 | 57.9835 | 1.8257 | 4.2574 | 0.42421 | -0.038039 | -1.1186
0 | ..\runs\LD_120MPH060WD_09MOORS.PLT | 1 | 57.3816 | 2.2979 | 4.2502 | 0.49663 | -0.026819 | -1.1789
0 | ..\runs\LD_120MPH075WD_09MOORS.PLT | 1 | 56.738 | 2.5706 | 4.2462 | 0.53669 | -0.016399 | -1.1838
0 | ..\runs\LD_120MPH090WD_09MOORS.PLT | 1 | 56.0978 | 2.5683 | 4.2463 | 0.5354 | -0.0072637 | -1.0876

## 09m_120mph
| input_file | structure_number | MOORING FORCE - LINE 1_in X direction | MOORING FORCE - LINE 1_in Y direction | MOORING FORCE - LINE 1_in Z direction | MOORING FORCE - LINE 1_- Tension | MOORING FORCE - LINE 2_in X direction | MOORING FORCE - LINE 2_in Y direction | MOORING FORCE - LINE 2_in Z direction | MOORING FORCE - LINE 2_- Tension | MOORING FORCE - LINE 3_in X direction | MOORING FORCE - LINE 3_in Y direction | MOORING FORCE - LINE 3_in Z direction | MOORING FORCE - LINE 3_- Tension | MOORING FORCE - LINE 4_in X direction | MOORING FORCE - LINE 4_in Y direction | MOORING FORCE - LINE 4_in Z direction | MOORING FORCE - LINE 4_- Tension | MOORING FORCE - LINE 5_in X direction | MOORING FORCE - LINE 5_in Y direction | MOORING FORCE - LINE 5_in Z direction | MOORING FORCE - LINE 5_- Tension | MOORING FORCE - LINE 6_in X direction | MOORING FORCE - LINE 6_in Y direction | MOORING FORCE - LINE 6_in Z direction | MOORING FORCE - LINE 6_- Tension | MOORING FORCE - LINE 7_in X direction | MOORING FORCE - LINE 7_in Y direction | MOORING FORCE - LINE 7_in Z direction | MOORING FORCE - LINE 7_- Tension | MOORING FORCE - LINE 8_in X direction | MOORING FORCE - LINE 8_in Y direction | MOORING FORCE - LINE 8_in Z direction | MOORING FORCE - LINE 8_- Tension | MOORING FORCE - LINE 9_in X direction | MOORING FORCE - LINE 9_in Y direction | MOORING FORCE - LINE 9_in Z direction | MOORING FORCE - LINE 9_- Tension | MOORING FORCE - LINE 10_in X direction | MOORING FORCE - LINE 10_in Y direction | MOORING FORCE - LINE 10_in Z direction | MOORING FORCE - LINE 10_- Tension
0 | ..\runs\LD_120MPH000WD_09MOORS.PLT | 1 | -832487.88 | -416982.66 | -349796.63 | 994619.69 | -683657.06 | -239039.08 | -257762.78 | 768744.63 | -65.2728 | -26.651 | -64.0013 | 95.2206 | 0 | 0 | -11.5103 | 11.5103 | -459800.59 | 37448.164 | -158665.14 | 487845.84 | 0 | 0 | -2.953 | 2.953 | 0 | 0 | -11.553 | 11.553 | -573459.88 | 195723.72 | -196729.59 | 637076.56 | 1.2009 | 12.7537 | -19.7172 | 23.5131 | -12222.981 | 126110.51 | -84023.906 | 152030.52
0 | ..\runs\LD_120MPH015WD_09MOORS.PLT | 1 | -807456.38 | -583120.25 | -366549 | 1061307.4 | -715178.38 | -426842.44 | -287163.28 | 880986.56 | -102254.5 | -153423.97 | -126650.3 | 223685.48 | 2.8428 | -38.0976 | -36.0231 | 52.5088 | -474944.59 | -158200.98 | -170138.33 | 528722.06 | 0 | 0 | -2.9507 | 2.9507 | 0 | 0 | -11.445 | 11.445 | -380719.41 | -73873.922 | -133872.75 | 410276.19 | 0 | 0 | -11.5826 | 11.5826 | 0 | 0 | -11.6163 | 11.6163
0 | ..\runs\LD_120MPH030WD_09MOORS.PLT | 1 | -600129.19 | -543210.19 | -310015.56 | 866799.88 | -565832.19 | -445589.47 | -253626.02 | 763572 | -192794.58 | -591919.19 | -359269.44 | 718757.69 | 48201.402 | -229799.14 | -137085.95 | 271888.91 | -475547.91 | -299670.78 | -186239.53 | 592143.19 | 0.024463 | -0.094659 | -2.9275 | 2.9292 | 19644.787 | -109329.91 | -69592.438 | 131080.33 | -428721.47 | -243311 | -163696.97 | 519421.84 | 2396.1633 | -8578.9717 | -5606.23 | 10524.741 | 35.6888 | -331.2497 | -240.4894 | 410.8956
0 | ..\runs\LD_120MPH045WD_09MOORS.PLT | 1 | -578862.69 | -605278 | -315935.97 | 895130.69 | -538508.13 | -484500.06 | -252759.16 | 767214.81 | -182320.86 | -774774.75 | -430328.59 | 904820.19 | 117917.83 | -456565 | -250664.41 | 534030.75 | -431821.03 | -307923.19 | -175479.53 | 558640.44 | 0.11393 | -0.37197 | -2.9009 | 2.9268 | 73636.992 | -312827.06 | -184979.56 | 370810.75 | -375228.13 | -240598.3 | -148304.78 | 469763.78 | 63420.684 | -191977.09 | -117869.7 | 234031.31 | 17650.254 | -99414.5 | -65039.848 | 120103.94
0 | ..\runs\LD_120MPH060WD_09MOORS.PLT | 1 | -535325.25 | -632286.5 | -311744.81 | 885180.31 | -491909.09 | -494204.47 | -243726.95 | 738657.88 | -144075.73 | -907080.69 | -475593.5 | 1034283.5 | 196669.55 | -635520.94 | -330091.97 | 742648.25 | -374040.19 | -295045.41 | -158832.81 | 502180.94 | 0.20969 | -0.58569 | -2.8813 | 2.9477 | 139629.59 | -477376.53 | -266945.31 | 564486.13 | -310002.22 | -219582.05 | -127667.82 | 400770.16 | 135833.84 | -352400.13 | -204827.33 | 429640.44 | 59256.91 | -241009.02 | -151649.06 | 290850.75
0 | ..\runs\LD_120MPH075WD_09MOORS.PLT | 1 | -469883.41 | -615712.81 | -295080.31 | 828833.56 | -425806.72 | -468872.63 | -224710 | 672047.25 | -87749.602 | -980781.63 | -498687.69 | 1103776.3 | 279059.47 | -763752.19 | -384757.66 | 899572.13 | -302979.13 | -259853.91 | -135438.16 | 421501.97 | 0.30741 | -0.74034 | -2.8701 | 2.9799 | 212725.78 | -602527.19 | -325955.47 | 717313.19 | -234928.75 | -180936.52 | -101534.39 | 313430.66 | 214137.75 | -480584.84 | -269990.13 | 591364.06 | 112837.06 | -357711.47 | -217185.8 | 433427.47
0 | ..\runs\LD_120MPH090WD_09MOORS.PLT | 1 | -379362.75 | -533222.81 | -258089.27 | 703457.69 | -336933.78 | -393584.25 | -190050.5 | 551862.44 | -27317.203 | -959821.88 | -490027.69 | 1078022 | 346026.94 | -811503.13 | -409567.88 | 972634.44 | -219103.19 | -198765.41 | -103401.09 | 313377.84 | 0.38715 | -0.81012 | -2.8696 | 3.0068 | 276634.16 | -664742.19 | -358060.81 | 804124.5 | -153278.23 | -125318.67 | -69698.406 | 209897.25 | 283426.91 | -556613.31 | -310358.63 | 697475.25 | 165913.23 | -432284.44 | -259419.22 | 530749.81

## 10m_100mph_cog
| input_file | structure_number | POSITION OF COG_in X direction | POSITION OF COG_in Y direction | POSITION OF COG_in Z direction | POSITION OF COG_about X axis | POSITION OF COG_about Y axis | POSITION OF COG_about Z axis
0 | ..\runs\LD_100MPH000WD_10MOORS.PLT | 1 | 61.9129 | -7.7881 | 4.2831 | 0.16134 | -0.032394 | -7.1487
0 | ..\runs\LD_100MPH015WD_10MOORS.PLT | 1 | 59.8802 | -1.9806 | 4.2832 | 0.16557 | -0.042935 | -3.0145
0 | ..\runs\LD_100MPH030WD_10MOORS.PLT | 1 | 57.909 | 0.67412 | 4.2757 | 0.24129 | -0.040847 | -0.7817
0 | ..\runs\LD_100MPH045WD_10MOORS.PLT | 1 | 57.5653 | 1.1158 | 4.2674 | 0.32369 | -0.033867 | -0.78859
0 | ..\runs\LD_100MPH060WD_10MOORS.PLT | 1 | 57.1856 | 1.4123 | 4.2616 | 0.38162 | -0.026474 | -0.85302
0 | ..\runs\LD_100MPH075WD_10MOORS.PLT | 1 | 56.773 | 1.5862 | 4.2579 | 0.41824 | -0.018715 | -0.86832
0 | ..\runs\LD_100MPH090WD_10MOORS.PLT | 1 | 56.3376 | 1.5853 | 4.2576 | 0.42141 | -0.011408 | -0.81327

## 10m_100mph
| input_file | structure_number | MOORING FORCE - LINE 1_in X direction | MOORING FORCE - LINE 1_in Y direction | MOORING FORCE - LINE 1_in Z direction | MOORING FORCE - LINE 1_- Tension | MOORING FORCE - LINE 2_in X direction | MOORING FORCE - LINE 2_in Y direction | MOORING FORCE - LINE 2_in Z direction | MOORING FORCE - LINE 2_- Tension | MOORING FORCE - LINE 3_in X direction | MOORING FORCE - LINE 3_in Y direction | MOORING FORCE - LINE 3_in Z direction | MOORING FORCE - LINE 3_- Tension | MOORING FORCE - LINE 4_in X direction | MOORING FORCE - LINE 4_in Y direction | MOORING FORCE - LINE 4_in Z direction | MOORING FORCE - LINE 4_- Tension | MOORING FORCE - LINE 5_in X direction | MOORING FORCE - LINE 5_in Y direction | MOORING FORCE - LINE 5_in Z direction | MOORING FORCE - LINE 5_- Tension | MOORING FORCE - LINE 6_in X direction | MOORING FORCE - LINE 6_in Y direction | MOORING FORCE - LINE 6_in Z direction | MOORING FORCE - LINE 6_- Tension | MOORING FORCE - LINE 7_in X direction | MOORING FORCE - LINE 7_in Y direction | MOORING FORCE - LINE 7_in Z direction | MOORING FORCE - LINE 7_- Tension | MOORING FORCE - LINE 8_in X direction | MOORING FORCE - LINE 8_in Y direction | MOORING FORCE - LINE 8_in Z direction | MOORING FORCE - LINE 8_- Tension | MOORING FORCE - LINE 9_in X direction | MOORING FORCE - LINE 9_in Y direction | MOORING FORCE - LINE 9_in Z direction | MOORING FORCE - LINE 9_- Tension | MOORING FORCE - LINE 10_in X direction | MOORING FORCE - LINE 10_in Y direction | MOORING FORCE - LINE 10_in Z direction | MOORING FORCE - LINE 10_- Tension
0 | ..\runs\LD_100MPH000WD_10MOORS.PLT | 1 | -598715.94 | -294855.41 | -270828.63 | 720242.06 | -471271.75 | -159371.47 | -189700.45 | 532430.81 | -17.2139 | -7.0765 | -25.3858 | 31.4775 | 0 | 0 | -11.5705 | 11.5705 | -289096.09 | 27756.064 | -105556.22 | 309013.06 | 0 | 0 | -11.5892 | 11.5892 | 0 | 0 | -11.608 | 11.608 | -418430.09 | 149193.08 | -151552.16 | 469372.34 | 3.8004 | 15.9949 | -22.2038 | 27.6276 | -240.7285 | 82804.828 | -56712.676 | 100364.46
0 | ..\runs\LD_100MPH015WD_10MOORS.PLT | 1 | -596633.94 | -430856.44 | -292370.28 | 791890 | -527400.69 | -316113.38 | -226451.56 | 655255.25 | -17036.148 | -30063.445 | -24771.643 | 42516.766 | 8.2304 | -40.4255 | -38.3388 | 56.3189 | -330597.13 | -117769.08 | -125311.7 | 372648.66 | 2.2959 | -7.3513 | -16.4893 | 18.1992 | 0.040947 | -0.19993 | -11.7535 | 11.7553 | -246563.23 | -57049.742 | -91418.211 | 269082.5 | 0 | 0 | -11.6397 | 11.6397 | 0 | 0 | -11.6677 | 11.6677
0 | ..\runs\LD_100MPH030WD_10MOORS.PLT | 1 | -428116.56 | -379173.84 | -236191.59 | 618743.13 | -406377.38 | -312732.84 | -192956.45 | 547883.75 | -109108.37 | -392008.5 | -256046.38 | 480765.06 | 39696.32 | -136532.88 | -86718.211 | 166544.5 | -341846.31 | -213152.59 | -140633.73 | 426697.53 | 23534.014 | -68435.336 | -44399.367 | 84903.172 | 12815.451 | -49201.953 | -32117.131 | 60137.992 | -306419.84 | -174074.16 | -122634.94 | 373141.06 | 150.9678 | -413.5177 | -293.2423 | 528.9416 | 53.1163 | -277.1868 | -206.9102 | 349.951
0 | ..\runs\LD_100MPH045WD_10MOORS.PLT | 1 | -418327.97 | -405523.19 | -238256.03 | 629454.75 | -392878.25 | -328875.03 | -191453.7 | 546961.25 | -111007.65 | -499839.28 | -307247.16 | 597128.81 | 86479.938 | -273433.94 | -164393.11 | 330560.13 | -321631.13 | -217680.23 | -134991.61 | 411161.78 | 74165.719 | -201696.47 | -126376.74 | 249305.23 | 52061.492 | -179973.78 | -114571.91 | 219608.02 | -282705.94 | -174672.34 | -115250.38 | 351732.47 | 39102.75 | -100522.42 | -65445 | 126161.92 | 5152.9487 | -22614.375 | -15199.188 | 27730.455
0 | ..\runs\LD_100MPH060WD_10MOORS.PLT | 1 | -393551.59 | -415525.34 | -233702.59 | 618191.75 | -363763.91 | -328768.47 | -183492.47 | 523528.75 | -96717.117 | -577332.88 | -340433.59 | 677172.44 | 134827.63 | -384163.59 | -222245.22 | 463846 | -282036.09 | -204124.39 | -121711.17 | 368815.31 | 123833.82 | -307426.53 | -185600.73 | 379859.88 | 91294.563 | -278094.91 | -170843.59 | 338908.56 | -237174.92 | -156205.75 | -99215.305 | 300825.31 | 83181.945 | -194917.89 | -123477.79 | 245273.28 | 27175.518 | -98967.898 | -66295.758 | 122181.34
0 | ..\runs\LD_100MPH075WD_10MOORS.PLT | 1 | -352057.75 | -398762 | -219309.98 | 575371.75 | -319937.59 | -307645.69 | -167945.14 | 474564.53 | -72265.727 | -618320.56 | -356372.88 | 717317.44 | 181828.45 | -465609.78 | -263549.44 | 565077.31 | -232887.48 | -178161.56 | -103761.65 | 311037.94 | 172384.86 | -388968.72 | -229635.17 | 483472.38 | 131741.48 | -355074.22 | -213302.27 | 434662.38 | -184784.28 | -128517.27 | -79628.953 | 238752.36 | 128189.86 | -273297.03 | -169344.73 | 346123.59 | 54191.188 | -167495.58 | -111287.55 | 208269.95
0 | ..\runs\LD_100MPH090WD_10MOORS.PLT | 1 | -288506.81 | -342438.53 | -189488.28 | 486216.16 | -256401.91 | -256525.5 | -140667.7 | 389017.56 | -42095.09 | -601787.56 | -347671.22 | 696272.63 | 219091.41 | -501301.81 | -284020 | 616418.63 | -171474.67 | -136217.27 | -79172.109 | 232866.77 | 211953.06 | -431769.44 | -254617.7 | 544223.44 | 166497.47 | -397477.22 | -238101.42 | 492343.22 | -124329.39 | -89989.977 | -55362.066 | 163159.28 | 167762.08 | -324354.03 | -200052.41 | 416377.97 | 80479.883 | -214479.34 | -141667.84 | 269347.69

## 10m_120mph_cog
| input_file | structure_number | POSITION OF COG_in X direction | POSITION OF COG_in Y direction | POSITION OF COG_in Z direction | POSITION OF COG_about X axis | POSITION OF COG_about Y axis | POSITION OF COG_about Z axis
0 | ..\runs\LD_120MPH000WD_10MOORS.PLT | 1 | 62.8069 | -7.6049 | 4.277 | 0.21945 | -0.036863 | -7.4926
0 | ..\runs\LD_120MPH015WD_10MOORS.PLT | 1 | 60.8172 | -1.9777 | 4.2761 | 0.23515 | -0.051752 | -3.6114
0 | ..\runs\LD_120MPH030WD_10MOORS.PLT | 1 | 58.6107 | 1.0587 | 4.267 | 0.32788 | -0.048644 | -1.0555
0 | ..\runs\LD_120MPH045WD_10MOORS.PLT | 1 | 58.1127 | 1.66 | 4.2565 | 0.43264 | -0.039182 | -1.0841
0 | ..\runs\LD_120MPH060WD_10MOORS.PLT | 1 | 57.5635 | 2.0537 | 4.2492 | 0.50527 | -0.028158 | -1.138
0 | ..\runs\LD_120MPH075WD_10MOORS.PLT | 1 | 56.9862 | 2.2899 | 4.2445 | 0.55188 | -0.017749 | -1.1151
0 | ..\runs\LD_120MPH090WD_10MOORS.PLT | 1 | 56.3886 | 2.2721 | 4.2444 | 0.55304 | -0.0083741 | -1.008

## 10m_120mph
| input_file | structure_number | MOORING FORCE - LINE 1_in X direction | MOORING FORCE - LINE 1_in Y direction | MOORING FORCE - LINE 1_in Z direction | MOORING FORCE - LINE 1_- Tension | MOORING FORCE - LINE 2_in X direction | MOORING FORCE - LINE 2_in Y direction | MOORING FORCE - LINE 2_in Z direction | MOORING FORCE - LINE 2_- Tension | MOORING FORCE - LINE 3_in X direction | MOORING FORCE - LINE 3_in Y direction | MOORING FORCE - LINE 3_in Z direction | MOORING FORCE - LINE 3_- Tension | MOORING FORCE - LINE 4_in X direction | MOORING FORCE - LINE 4_in Y direction | MOORING FORCE - LINE 4_in Z direction | MOORING FORCE - LINE 4_- Tension | MOORING FORCE - LINE 5_in X direction | MOORING FORCE - LINE 5_in Y direction | MOORING FORCE - LINE 5_in Z direction | MOORING FORCE - LINE 5_- Tension | MOORING FORCE - LINE 6_in X direction | MOORING FORCE - LINE 6_in Y direction | MOORING FORCE - LINE 6_in Z direction | MOORING FORCE - LINE 6_- Tension | MOORING FORCE - LINE 7_in X direction | MOORING FORCE - LINE 7_in Y direction | MOORING FORCE - LINE 7_in Z direction | MOORING FORCE - LINE 7_- Tension | MOORING FORCE - LINE 8_in X direction | MOORING FORCE - LINE 8_in Y direction | MOORING FORCE - LINE 8_in Z direction | MOORING FORCE - LINE 8_- Tension | MOORING FORCE - LINE 9_in X direction | MOORING FORCE - LINE 9_in Y direction | MOORING FORCE - LINE 9_in Z direction | MOORING FORCE - LINE 9_- Tension | MOORING FORCE - LINE 10_in X direction | MOORING FORCE - LINE 10_in Y direction | MOORING FORCE - LINE 10_in Z direction | MOORING FORCE - LINE 10_- Tension
0 | ..\runs\LD_120MPH000WD_10MOORS.PLT | 1 | -832495.31 | -416991.25 | -349799.56 | 994630.5 | -683661.63 | -239043.17 | -257764.3 | 768750.5 | -65.2729 | -26.6512 | -64.0014 | 95.2209 | 0 | 0 | -11.5103 | 11.5103 | -459800.72 | 37449.16 | -158665.05 | 487846 | 0 | 0 | -11.5316 | 11.5316 | 0 | 0 | -11.553 | 11.553 | -573462.69 | 195728.06 | -196730.34 | 637080.63 | 1.2012 | 12.7561 | -19.7187 | 23.5157 | -12225.814 | 126141.67 | -84043.773 | 152067.58
0 | ..\runs\LD_120MPH015WD_10MOORS.PLT | 1 | -807247.63 | -583068.94 | -366493.59 | 1061101.1 | -715032.88 | -426857.22 | -287130.97 | 880865.06 | -102389.95 | -153720.86 | -126854.84 | 224066.86 | 2.8607 | -38.2586 | -36.1277 | 52.6984 | -474925.19 | -158317.84 | -170143.31 | 528741.19 | 0.44873 | -2.7326 | -13.2263 | 13.5131 | 0 | 0 | -11.4427 | 11.4427 | -380691.41 | -73998.117 | -133871.3 | 410272.09 | 0 | 0 | -11.5826 | 11.5826 | 0 | 0 | -11.6163 | 11.6163
0 | ..\runs\LD_120MPH030WD_10MOORS.PLT | 1 | -603989.63 | -540475.94 | -310220.78 | 867844.81 | -569223.19 | -443149.5 | -253870.78 | 764752.81 | -192177.11 | -573808.63 | -351122.75 | 699625.31 | 42062.34 | -204778.91 | -123148.02 | 242629.5 | -477206.03 | -296362.06 | -186073.72 | 591759.69 | 26919.586 | -105726.61 | -66437.438 | 127736.89 | 14157.653 | -80847.703 | -51196.316 | 96736 | -429476.09 | -239520.33 | -163292.56 | 518154.56 | 114.8916 | -416.0652 | -285.4725 | 517.4987 | 29.0091 | -284.7351 | -208.0291 | 353.8243
0 | ..\runs\LD_120MPH045WD_10MOORS.PLT | 1 | -580682.25 | -586019.13 | -311925.53 | 881990.81 | -542101.88 | -472123.72 | -250944.2 | 761412 | -185185.38 | -724302.69 | -409843.31 | 852572.31 | 98517.109 | -397926.44 | -222244.67 | 466308.66 | -440298.66 | -304927.06 | -176795.72 | 564003.69 | 86653.375 | -293081.72 | -171816.27 | 350608.81 | 58163.164 | -260934.13 | -156769.89 | 309913.47 | -386533.81 | -240979.2 | -151028.88 | 479884.44 | 45715.352 | -143414.64 | -89291.594 | 175016.13 | 8566.3789 | -52949.859 | -36394.727 | 64820.109
0 | ..\runs\LD_120MPH060WD_10MOORS.PLT | 1 | -534772.25 | -600758.19 | -304233.44 | 859912.63 | -493333.38 | -473408.81 | -239624.59 | 724509.25 | -152103.66 | -826325.38 | -444717.03 | 950643.13 | 162553.48 | -547456.56 | -291480 | 641165.25 | -381544.91 | -288633.81 | -159287.66 | 504240.56 | 151670.86 | -438649.13 | -245040.31 | 524844.63 | 110298.88 | -397055.69 | -227445.41 | 470691.5 | -321160.72 | -218384.23 | -130103.3 | 409588.53 | 103158.79 | -277190.91 | -164941.45 | 338647.63 | 38900.809 | -171229.08 | -110141.11 | 207276.95
0 | ..\runs\LD_120MPH075WD_10MOORS.PLT | 1 | -471103.09 | -577698.94 | -285683.47 | 798304 | -429541.31 | -445624.53 | -220063.06 | 656897.81 | -106142.36 | -880336.5 | -461037.41 | 999406.88 | 228425.59 | -655915.06 | -339694.22 | 773172.06 | -315565.78 | -256916.77 | -137569.59 | 429550.22 | 219243.31 | -550829.94 | -298657.81 | 663835.63 | 168464.13 | -506119.97 | -280996.72 | 602906.88 | -252961.22 | -185435.86 | -106717.25 | 331307.13 | 166752.5 | -391119.69 | -225239.92 | 481159.06 | 79894.422 | -275455.69 | -171258.75 | 334048.66
0 | ..\runs\LD_120MPH090WD_10MOORS.PLT | 1 | -380264.22 | -494477.75 | -247670.78 | 671155.69 | -340819.75 | -371597.03 | -185339.94 | 537208.88 | -53219.27 | -848689.56 | -447107.19 | 960734.69 | 282410.63 | -693889.31 | -360562.16 | 831410.38 | -233346.03 | -199546.5 | -106785.63 | 325072.81 | 275668.22 | -601603.88 | -326262.59 | 737812.63 | 219970.05 | -559479.75 | -309548.53 | 676183.94 | -173783.91 | -134420.64 | -76733.664 | 232718.31 | 223618.59 | -459191.69 | -262568.13 | 574285.88 | 121306.4 | -341686.34 | -210097.94 | 419053.63

## 09m_100mph_cog_tug
| input_file | structure_number | POSITION OF COG_in X direction | POSITION OF COG_in Y direction | POSITION OF COG_in Z direction | POSITION OF COG_about X axis | POSITION OF COG_about Y axis | POSITION OF COG_about Z axis
0 | ..\runs\LD_TUG_100MPH000WD_09MOORS.PLT | 1 | 60.5447 | -6.6519 | 4.2915 | 0.083359 | -0.030577 | -5.7187
0 | ..\runs\LD_TUG_100MPH015WD_09MOORS.PLT | 1 | 57.0902 | 0.22803 | 4.2863 | 0.13673 | -0.030032 | -0.49351
0 | ..\runs\LD_TUG_100MPH030WD_09MOORS.PLT | 1 | 56.7749 | 0.85147 | 4.2757 | 0.24162 | -0.024024 | -0.59845
0 | ..\runs\LD_TUG_100MPH045WD_09MOORS.PLT | 1 | 56.4687 | 1.3097 | 4.2676 | 0.32182 | -0.017854 | -0.75426
0 | ..\runs\LD_TUG_100MPH060WD_09MOORS.PLT | 1 | 56.0852 | 1.6435 | 4.2618 | 0.38004 | -0.010669 | -0.83906
0 | ..\runs\LD_TUG_100MPH075WD_09MOORS.PLT | 1 | 55.6428 | 1.8228 | 4.2586 | 0.41168 | -0.0028092 | -0.8221
0 | ..\runs\LD_TUG_100MPH090WD_09MOORS.PLT | 1 | 55.2075 | 1.8369 | 4.2583 | 0.41593 | 0.003979 | -0.79526

## 09m_100mph_tug
| input_file | structure_number | MOORING FORCE - LINE 1_in X direction | MOORING FORCE - LINE 1_in Y direction | MOORING FORCE - LINE 1_in Z direction | MOORING FORCE - LINE 1_- Tension | MOORING FORCE - LINE 2_in X direction | MOORING FORCE - LINE 2_in Y direction | MOORING FORCE - LINE 2_in Z direction | MOORING FORCE - LINE 2_- Tension | MOORING FORCE - LINE 3_in X direction | MOORING FORCE - LINE 3_in Y direction | MOORING FORCE - LINE 3_in Z direction | MOORING FORCE - LINE 3_- Tension | MOORING FORCE - LINE 4_in X direction | MOORING FORCE - LINE 4_in Y direction | MOORING FORCE - LINE 4_in Z direction | MOORING FORCE - LINE 4_- Tension | MOORING FORCE - LINE 5_in X direction | MOORING FORCE - LINE 5_in Y direction | MOORING FORCE - LINE 5_in Z direction | MOORING FORCE - LINE 5_- Tension | MOORING FORCE - LINE 6_in X direction | MOORING FORCE - LINE 6_in Y direction | MOORING FORCE - LINE 6_in Z direction | MOORING FORCE - LINE 6_- Tension | MOORING FORCE - LINE 7_in X direction | MOORING FORCE - LINE 7_in Y direction | MOORING FORCE - LINE 7_in Z direction | MOORING FORCE - LINE 7_- Tension | MOORING FORCE - LINE 8_in X direction | MOORING FORCE - LINE 8_in Y direction | MOORING FORCE - LINE 8_in Z direction | MOORING FORCE - LINE 8_- Tension | MOORING FORCE - LINE 9_in X direction | MOORING FORCE - LINE 9_in Y direction | MOORING FORCE - LINE 9_in Z direction | MOORING FORCE - LINE 9_- Tension | MOORING FORCE - LINE 10_in X direction | MOORING FORCE - LINE 10_in Y direction | MOORING FORCE - LINE 10_in Z direction | MOORING FORCE - LINE 10_- Tension
0 | ..\runs\LD_TUG_100MPH000WD_09MOORS.PLT | 1 | -356837.16 | -186071.63 | -178131.88 | 440098.13 | -264060.72 | -99148.813 | -115692.63 | 304866.09 | -4.1788 | -3.018 | -15.4349 | 16.2729 | 0 | 0 | -11.6506 | 11.6506 | -88786.773 | 536.2272 | -34553.207 | 95274.883 | 0 | 0 | -2.988 | 2.988 | 0 | 0 | -11.6861 | 11.6861 | -151247.59 | 34466.398 | -58108.402 | 165651.3 | 0 | 0 | -11.7039 | 11.7039 | 4.815 | 36.2477 | -37.7933 | 52.5872
0 | ..\runs\LD_TUG_100MPH015WD_09MOORS.PLT | 1 | -230581.33 | -202439.66 | -139190.2 | 336932.44 | -221079.83 | -168223.95 | -113470.52 | 300085.22 | -40441.238 | -200943.05 | -141858.69 | 249273.92 | 33679.531 | -83536.672 | -56376.289 | 106258.98 | -185197.53 | -116166.8 | -81407.344 | 233280.97 | 0 | 0 | -2.9743 | 2.9743 | 11555.896 | -31215.469 | -21710.951 | 39740.527 | -162986.64 | -94636.859 | -69478.641 | 200868.28 | 1310.8905 | -2742.0557 | -2033.3669 | 3656.7588 | 85.4731 | -281.5741 | -217.4693 | 365.8996
0 | ..\runs\LD_TUG_100MPH030WD_09MOORS.PLT | 1 | -257422.69 | -257900.2 | -160732.09 | 398263.41 | -238149.95 | -204539.7 | -125550.3 | 338104.69 | -52285.906 | -371205.59 | -239118.11 | 444640.16 | 109899.63 | -264876.53 | -166018.98 | 331360.53 | -183650.84 | -128321.61 | -82375.18 | 238704.3 | 0.095002 | -0.20235 | -2.9467 | 2.9552 | 75459.156 | -194584.11 | -127803.51 | 244725.97 | -152552.91 | -98204.039 | -66222.836 | 193136.97 | 69961.422 | -142860.05 | -96074.172 | 185832.84 | 17688.51 | -53476.051 | -37217.063 | 67510.602
0 | ..\runs\LD_TUG_100MPH045WD_09MOORS.PLT | 1 | -273757.16 | -307396.56 | -177686.66 | 448339.34 | -245298.34 | -233324.45 | -133440.67 | 363892.84 | -46460.82 | -515362.81 | -310416.16 | 603419.94 | 180973.33 | -417268.94 | -245986.67 | 517082.34 | -169459.41 | -128780.46 | -77866.68 | 226636.53 | 0.1853 | -0.37949 | -2.9255 | 2.9559 | 133589.19 | -323356.69 | -201263.63 | 403624.41 | -127184.25 | -88282.469 | -56430.273 | 164784.72 | 132384.64 | -257889.77 | -165130.81 | 333618.06 | 56011.426 | -153155.05 | -104813.08 | 193854.41
0 | ..\runs\LD_TUG_100MPH060WD_09MOORS.PLT | 1 | -264942.13 | -328322.72 | -180731.3 | 458970.53 | -230601.98 | -239334.42 | -130628.52 | 357102.31 | -24939.947 | -623401.19 | -358762.03 | 719695.25 | 252446.58 | -545348.38 | -308029.66 | 675289.88 | -140850.75 | -115317.88 | -66796.75 | 193904.48 | 0.27377 | -0.52868 | -2.9099 | 2.9702 | 195726.78 | -437798.44 | -261767.75 | 546350.44 | -91018.906 | -67756.008 | -41547.039 | 120836.56 | 199333.59 | -365003.53 | -224887.8 | 472795.94 | 101825.48 | -249922.53 | -165119.97 | 316376.84
0 | ..\runs\LD_TUG_100MPH075WD_09MOORS.PLT | 1 | -229672.91 | -307521.53 | -166068.7 | 418208 | -192810.63 | -214012.92 | -114509.11 | 309983.56 | 6043.4453 | -678081.69 | -381933.69 | 778270.31 | 318152.66 | -634709.5 | -350869.19 | 791951.06 | -99406.883 | -86549.57 | -48904.684 | 140585.3 | 0.35514 | -0.63833 | -2.9011 | 2.9917 | 257639.95 | -528578.19 | -308508.91 | 664041.38 | -47830.441 | -37891.195 | -22486.734 | 65031.895 | 267521.19 | -457166.22 | -274540.22 | 596607.81 | 153766.42 | -339917.41 | -218516.78 | 432362.75
0 | ..\runs\LD_TUG_100MPH090WD_09MOORS.PLT | 1 | -181189.86 | -257902.98 | -139463.92 | 344664.91 | -141942.67 | -165686.13 | -88638.688 | 235491.89 | 38192.574 | -683464 | -384819.53 | 785282 | 372493.34 | -681372.56 | -376197.28 | 862869.81 | -46423.219 | -42233.449 | -23629.629 | 67060.711 | 0.42127 | -0.69858 | -2.8995 | 3.012 | 309442.09 | -578910.94 | -336693.78 | 737736.38 | -1827.9562 | -1513.3033 | -898.3205 | 2537.418 | 324275.5 | -512434.88 | -306296.72 | 679383.38 | 197875.66 | -393041.81 | -251135.97 | 506661.53

## 09m_120mph_cog_tug
| input_file | structure_number | POSITION OF COG_in X direction | POSITION OF COG_in Y direction | POSITION OF COG_in Z direction | POSITION OF COG_about X axis | POSITION OF COG_about Y axis | POSITION OF COG_about Z axis
0 | ..\runs\LD_TUG_120MPH000WD_09MOORS.PLT | 1 | 61.6953 | -7.1505 | 4.2849 | 0.14567 | -0.038123 | -7.0467
0 | ..\runs\LD_TUG_120MPH015WD_09MOORS.PLT | 1 | 58.226 | 0.16837 | 4.2802 | 0.19602 | -0.041371 | -1.1763
0 | ..\runs\LD_TUG_120MPH030WD_09MOORS.PLT | 1 | 57.4747 | 1.2888 | 4.2671 | 0.3269 | -0.033358 | -0.83841
0 | ..\runs\LD_TUG_120MPH045WD_09MOORS.PLT | 1 | 57.0166 | 1.9022 | 4.2571 | 0.42737 | -0.023726 | -1.0108
0 | ..\runs\LD_TUG_120MPH060WD_09MOORS.PLT | 1 | 56.4649 | 2.3467 | 4.2497 | 0.50096 | -0.01334 | -1.0608
0 | ..\runs\LD_TUG_120MPH075WD_09MOORS.PLT | 1 | 55.8501 | 2.5976 | 4.2458 | 0.54035 | -0.0035596 | -1.0587
0 | ..\runs\LD_TUG_120MPH090WD_09MOORS.PLT | 1 | 55.2239 | 2.5896 | 4.2457 | 0.54099 | 0.0056647 | -0.96205

## 09m_120mph_tug
| input_file | structure_number | MOORING FORCE - LINE 1_in X direction | MOORING FORCE - LINE 1_in Y direction | MOORING FORCE - LINE 1_in Z direction | MOORING FORCE - LINE 1_- Tension | MOORING FORCE - LINE 2_in X direction | MOORING FORCE - LINE 2_in Y direction | MOORING FORCE - LINE 2_in Z direction | MOORING FORCE - LINE 2_- Tension | MOORING FORCE - LINE 3_in X direction | MOORING FORCE - LINE 3_in Y direction | MOORING FORCE - LINE 3_in Z direction | MOORING FORCE - LINE 3_- Tension | MOORING FORCE - LINE 4_in X direction | MOORING FORCE - LINE 4_in Y direction | MOORING FORCE - LINE 4_in Z direction | MOORING FORCE - LINE 4_- Tension | MOORING FORCE - LINE 5_in X direction | MOORING FORCE - LINE 5_in Y direction | MOORING FORCE - LINE 5_in Z direction | MOORING FORCE - LINE 5_- Tension | MOORING FORCE - LINE 6_in X direction | MOORING FORCE - LINE 6_in Y direction | MOORING FORCE - LINE 6_in Z direction | MOORING FORCE - LINE 6_- Tension | MOORING FORCE - LINE 7_in X direction | MOORING FORCE - LINE 7_in Y direction | MOORING FORCE - LINE 7_in Z direction | MOORING FORCE - LINE 7_- Tension | MOORING FORCE - LINE 8_in X direction | MOORING FORCE - LINE 8_in Y direction | MOORING FORCE - LINE 8_in Z direction | MOORING FORCE - LINE 8_- Tension | MOORING FORCE - LINE 9_in X direction | MOORING FORCE - LINE 9_in Y direction | MOORING FORCE - LINE 9_in Z direction | MOORING FORCE - LINE 9_- Tension | MOORING FORCE - LINE 10_in X direction | MOORING FORCE - LINE 10_in Y direction | MOORING FORCE - LINE 10_in Z direction | MOORING FORCE - LINE 10_- Tension
0 | ..\runs\LD_TUG_120MPH000WD_09MOORS.PLT | 1 | -604441.88 | -331790.34 | -278247.75 | 743543.31 | -467348.16 | -181113.06 | -191070.91 | 536399.44 | -19.832 | -11.5801 | -28.713 | 36.7674 | 0 | 0 | -11.5855 | 11.5855 | -239041.84 | 12289.664 | -88500.445 | 255194.77 | 0 | 0 | -2.9725 | 2.9725 | 0 | 0 | -11.6297 | 11.6297 | -341096.09 | 106398.81 | -125285.36 | 378633.94 | 0.69743 | 2.2275 | -13.1179 | 13.324 | 5.891 | 275.904 | -204.8558 | 343.6912
0 | ..\runs\LD_TUG_120MPH015WD_09MOORS.PLT | 1 | -445026.56 | -379603.66 | -241774.81 | 632931.81 | -415196.19 | -305445 | -194669.75 | 550981.69 | -94971.133 | -300577.78 | -206650.33 | 376922.91 | 4526.3115 | -15887.755 | -10351.27 | 19495.051 | -323718.28 | -184883.78 | -131869.91 | 395430.41 | 0 | 0 | -2.96 | 2.96 | 65.995 | -253.5437 | -186.804 | 321.7693 | -273838.94 | -137613.63 | -108587.11 | 325140.66 | 62.4989 | -163.8674 | -125.5162 | 215.6687 | 19.6511 | -102.6544 | -85.2978 | 134.9066
0 | ..\runs\LD_TUG_120MPH030WD_09MOORS.PLT | 1 | -425626.5 | -428021.78 | -245283.94 | 651555.69 | -397329.47 | -343923.34 | -195576 | 560717.31 | -113234.23 | -553708.5 | -332865.63 | 655907.5 | 106364.84 | -330125.22 | -194515.33 | 397658.59 | -319469.5 | -222479.14 | -135234.27 | 412123.81 | 0.093894 | -0.25147 | -2.9255 | 2.9378 | 67878.266 | -228464.88 | -142968.28 | 277927.31 | -277077.94 | -175741.08 | -113879.72 | 347312.09 | 57041.578 | -144107.97 | -92888.234 | 180690.55 | 12901.83 | -54038.797 | -38195.152 | 67420.461
0 | ..\runs\LD_TUG_120MPH045WD_09MOORS.PLT | 1 | -430390.75 | -498962.03 | -261501.73 | 708930.5 | -393136.81 | -386999.31 | -202107.58 | 587513.81 | -99395.445 | -745522.88 | -412476.13 | 857799.75 | 192908.05 | -541992.38 | -295713.84 | 646850.81 | -291798.53 | -226921.3 | -127866.79 | 391138.81 | 0.20227 | -0.497 | -2.8989 | 2.9481 | 138784.83 | -410429.72 | -239327.66 | 494966.16 | -236310.94 | -166061.36 | -100259.79 | 305730.69 | 134612.97 | -310040.59 | -187175.55 | 386368.38 | 58709.84 | -201206.03 | -130882.61 | 247105.19
0 | ..\runs\LD_TUG_120MPH060WD_09MOORS.PLT | 1 | -402700.47 | -526080.81 | -261295.94 | 712182.75 | -361888.19 | -396428.72 | -196343.13 | 571550 | -60274.297 | -885173.25 | -463885.13 | 1001176.4 | 284368.34 | -715002.13 | -370093.19 | 853851.5 | -249852.16 | -214081.42 | -114292.66 | 348309.88 | 0.31382 | -0.69927 | -2.879 | 2.9793 | 220431.25 | -573103.63 | -316820.91 | 690950.94 | -187762.69 | -145168.59 | -82928.75 | 251407.88 | 223473.02 | -467161.88 | -267310.31 | 582782.31 | 120788.23 | -348015.25 | -214506.45 | 426283.28
0 | ..\runs\LD_TUG_120MPH075WD_09MOORS.PLT | 1 | -350059.94 | -508470.22 | -246090.45 | 664563.31 | -307765.84 | -369640.16 | -178311.64 | 512980.19 | -4281.5884 | -965596.25 | -491922.44 | 1083689.1 | 377280.59 | -840346.56 | -422870.38 | 1013579 | -190781.8 | -177595.47 | -91983.813 | 276403.47 | 0.42451 | -0.84751 | -2.8681 | 3.0206 | 306718.91 | -697864.69 | -374058.81 | 849124 | -125335.75 | -105260.54 | -58130.086 | 173689.2 | 316035.28 | -593505.81 | -328904.81 | 748535.75 | 191928.02 | -469063.22 | -279341.94 | 578695.63
0 | ..\runs\LD_TUG_120MPH090WD_09MOORS.PLT | 1 | -271927.81 | -426580.63 | -208617.5 | 547208.38 | -229685.11 | -293874.75 | -142872.53 | 399412.31 | 53079.363 | -955483.19 | -489024.81 | 1074667.8 | 453606.31 | -891354.75 | -449574.06 | 1096534.9 | -116653.28 | -115150.28 | -59497.969 | 174377.7 | 0.51623 | -0.91853 | -2.8671 | 3.0546 | 382266.47 | -763688.44 | -407745.72 | 946363.69 | -53660.289 | -47943.66 | -26148.777 | 76562.258 | 398331.47 | -671073.94 | -369238.69 | 863333.94 | 260242.39 | -549001.81 | -323355.56 | 688249.88

## 10m_100mph_cog_tug
| input_file | structure_number | POSITION OF COG_in X direction | POSITION OF COG_in Y direction | POSITION OF COG_in Z direction | POSITION OF COG_about X axis | POSITION OF COG_about Y axis | POSITION OF COG_about Z axis
0 | ..\runs\LD_TUG_100MPH000WD_10MOORS.PLT | 1 | 60.5447 | -6.652 | 4.2915 | 0.083364 | -0.030582 | -5.7188
0 | ..\runs\LD_TUG_100MPH015WD_10MOORS.PLT | 1 | 57.1206 | 0.19389 | 4.2862 | 0.13752 | -0.030014 | -0.49604
0 | ..\runs\LD_TUG_100MPH030WD_10MOORS.PLT | 1 | 56.8762 | 0.73266 | 4.2755 | 0.24367 | -0.024758 | -0.54762
0 | ..\runs\LD_TUG_100MPH045WD_10MOORS.PLT | 1 | 56.6252 | 1.1281 | 4.2671 | 0.3268 | -0.018561 | -0.67869
0 | ..\runs\LD_TUG_100MPH060WD_10MOORS.PLT | 1 | 56.2914 | 1.4096 | 4.2611 | 0.38697 | -0.011374 | -0.7446
0 | ..\runs\LD_TUG_100MPH075WD_10MOORS.PLT | 1 | 55.9098 | 1.5724 | 4.2573 | 0.42402 | -0.0040357 | -0.75323
0 | ..\runs\LD_TUG_100MPH090WD_10MOORS.PLT | 1 | 55.482 | 1.5531 | 4.2571 | 0.42626 | 0.0037309 | -0.67039

## 10m_100mph_tug
| input_file | structure_number | MOORING FORCE - LINE 1_in X direction | MOORING FORCE - LINE 1_in Y direction | MOORING FORCE - LINE 1_in Z direction | MOORING FORCE - LINE 1_- Tension | MOORING FORCE - LINE 2_in X direction | MOORING FORCE - LINE 2_in Y direction | MOORING FORCE - LINE 2_in Z direction | MOORING FORCE - LINE 2_- Tension | MOORING FORCE - LINE 3_in X direction | MOORING FORCE - LINE 3_in Y direction | MOORING FORCE - LINE 3_in Z direction | MOORING FORCE - LINE 3_- Tension | MOORING FORCE - LINE 4_in X direction | MOORING FORCE - LINE 4_in Y direction | MOORING FORCE - LINE 4_in Z direction | MOORING FORCE - LINE 4_- Tension | MOORING FORCE - LINE 5_in X direction | MOORING FORCE - LINE 5_in Y direction | MOORING FORCE - LINE 5_in Z direction | MOORING FORCE - LINE 5_- Tension | MOORING FORCE - LINE 6_in X direction | MOORING FORCE - LINE 6_in Y direction | MOORING FORCE - LINE 6_in Z direction | MOORING FORCE - LINE 6_- Tension | MOORING FORCE - LINE 7_in X direction | MOORING FORCE - LINE 7_in Y direction | MOORING FORCE - LINE 7_in Z direction | MOORING FORCE - LINE 7_- Tension | MOORING FORCE - LINE 8_in X direction | MOORING FORCE - LINE 8_in Y direction | MOORING FORCE - LINE 8_in Z direction | MOORING FORCE - LINE 8_- Tension | MOORING FORCE - LINE 9_in X direction | MOORING FORCE - LINE 9_in Y direction | MOORING FORCE - LINE 9_in Z direction | MOORING FORCE - LINE 9_- Tension | MOORING FORCE - LINE 10_in X direction | MOORING FORCE - LINE 10_in Y direction | MOORING FORCE - LINE 10_in Z direction | MOORING FORCE - LINE 10_- Tension
0 | ..\runs\LD_TUG_100MPH000WD_10MOORS.PLT | 1 | -356834.41 | -186069.73 | -178130.22 | 440094.44 | -264056.91 | -99146.75 | -115690.96 | 304861.5 | -4.1782 | -3.0176 | -15.4343 | 16.2721 | 0 | 0 | -11.6506 | 11.6506 | -88786.617 | 536.8035 | -34553.125 | 95274.711 | 0 | 0 | -11.6684 | 11.6684 | 0 | 0 | -11.6861 | 11.6861 | -151253.31 | 34469.066 | -58110.633 | 165657.86 | 0 | 0 | -11.7039 | 11.7039 | 4.816 | 36.2559 | -37.7993 | 52.5973
0 | ..\runs\LD_TUG_100MPH015WD_10MOORS.PLT | 1 | -231560.16 | -201753.33 | -139294.33 | 337234.97 | -222394.61 | -168027.41 | -113807.3 | 301072.53 | -39804.957 | -193044.78 | -136845.25 | 239952.81 | 29205.805 | -72817.492 | -49153.816 | 92582.203 | -186828 | -116361.47 | -81918.164 | 234851.61 | 16687.822 | -36405.883 | -25208.463 | 47321.648 | 7933.7803 | -21563.168 | -15064.482 | 27474.602 | -164713.06 | -94934.047 | -70048.047 | 202607 | 198.0235 | -415.7256 | -309.4144 | 554.7778 | 80.3476 | -267.127 | -206.7126 | 347.1926
0 | ..\runs\LD_TUG_100MPH030WD_10MOORS.PLT | 1 | -255785.44 | -247610.47 | -157387.48 | 389240.22 | -239516.44 | -199545.06 | -124723.05 | 335771.03 | -52948.723 | -334264.47 | -218866.03 | 403036.78 | 90328.703 | -222162.08 | -141215.38 | 278311.06 | -191608.44 | -130690.6 | -85051.695 | 247037.67 | 81487.305 | -176790.73 | -116420 | 226823.19 | 60080.445 | -159233.92 | -105684.92 | 200335.72 | -163873.97 | -103302.09 | -70458.922 | 206132.14 | 53245.879 | -111060.45 | -75308.328 | 144363.75 | 9154.4727 | -28863.566 | -20125.076 | 36358.332
0 | ..\runs\LD_TUG_100MPH045WD_10MOORS.PLT | 1 | -270039.16 | -288057.94 | -171203.86 | 430359.47 | -245720.19 | -223346.55 | -131066.8 | 356988.25 | -51880.652 | -453561 | -279716.38 | 535397.44 | 147531.94 | -349671.69 | -210495.22 | 433986.41 | -179795.3 | -131747.09 | -81265.344 | 237250.28 | 139390.14 | -292770.41 | -183130.69 | 372398.94 | 106244.89 | -266828 | -168935 | 333202.94 | -142785.77 | -95985 | -62374.613 | 183006.8 | 103285.27 | -207158.33 | -134609.78 | 267772.69 | 37977.672 | -109717.78 | -75528.313 | 138509.28
0 | ..\runs\LD_TUG_100MPH060WD_10MOORS.PLT | 1 | -258988.92 | -300369.66 | -171067.98 | 431927.56 | -229469.77 | -224643.53 | -126530.69 | 345153.75 | -37150.074 | -538517.38 | -319076.06 | 627049.13 | 204619.23 | -456116.84 | -264518.75 | 565580.94 | -152175.36 | -118848 | -70568.906 | 205577.61 | 198046.19 | -393722.22 | -237374.53 | 500585.81 | 155361.3 | -362301.25 | -221446.33 | 452147.97 | -109124.26 | -77900.094 | -48789.215 | 142677.67 | 156974.13 | -297282.72 | -186744.48 | 384566.5 | 73000.883 | -190415.59 | -127832.8 | 240683.31
0 | ..\runs\LD_TUG_100MPH075WD_10MOORS.PLT | 1 | -228443.09 | -284077.13 | -158437.91 | 397477.81 | -195824 | -203696.78 | -112351.02 | 304075.91 | -14023.776 | -586012.38 | -339809.94 | 677552.94 | 258752.34 | -535424.38 | -304038.66 | 667885.88 | -113052.09 | -93186.117 | -54060.184 | 156163.16 | 254503.67 | -472946 | -279055.19 | 605245.31 | 204646.03 | -439218.19 | -262616.25 | 551144.19 | -67192.75 | -50583.758 | -30841.082 | 89580.992 | 211288.36 | -374351.72 | -230016.31 | 487534.09 | 111624.85 | -262400.09 | -172295.61 | 333166.16
0 | ..\runs\LD_TUG_100MPH090WD_10MOORS.PLT | 1 | -170411.63 | -221779.91 | -125016.92 | 306358.75 | -137144.66 | -148137 | -82345.234 | 218022.86 | 12300.866 | -570505.63 | -332734.13 | 660560.38 | 301002.94 | -568649.13 | -323991.91 | 720371.69 | -58193.703 | -49788.859 | -28741.531 | 81801.664 | 300746.78 | -514386.06 | -303669.09 | 668772.44 | 247286.27 | -483240.94 | -288343.03 | 614665.75 | -14446.706 | -11330.263 | -6184.7109 | 19373.508 | 260419.72 | -427155.56 | -261124.11 | 564328 | 149700.72 | -316504.06 | -206102.25 | 406279.78

## 10m_120mph_cog_tug
| input_file | structure_number | POSITION OF COG_in X direction | POSITION OF COG_in Y direction | POSITION OF COG_in Z direction | POSITION OF COG_about X axis | POSITION OF COG_about Y axis | POSITION OF COG_about Z axis
0 | ..\runs\LD_TUG_120MPH000WD_10MOORS.PLT | 1 | 61.6954 | -7.1509 | 4.2849 | 0.14568 | -0.038126 | -7.0471
0 | ..\runs\LD_TUG_120MPH015WD_10MOORS.PLT | 1 | 58.227 | 0.16721 | 4.2802 | 0.19612 | -0.04137 | -1.1767
0 | ..\runs\LD_TUG_120MPH030WD_10MOORS.PLT | 1 | 57.5817 | 1.1533 | 4.2666 | 0.33165 | -0.033755 | -0.80674
0 | ..\runs\LD_TUG_120MPH045WD_10MOORS.PLT | 1 | 57.195 | 1.6929 | 4.256 | 0.43714 | -0.024954 | -0.96337
0 | ..\runs\LD_TUG_120MPH060WD_10MOORS.PLT | 1 | 56.7012 | 2.0644 | 4.2486 | 0.5107 | -0.014658 | -1.0019
0 | ..\runs\LD_TUG_120MPH075WD_10MOORS.PLT | 1 | 56.1601 | 2.2828 | 4.244 | 0.55737 | -0.004602 | -0.97178
0 | ..\runs\LD_TUG_120MPH090WD_10MOORS.PLT | 1 | 55.565 | 2.2534 | 4.2438 | 0.55838 | 0.0047979 | -0.87505

## 10m_120mph_tug
| input_file | structure_number | MOORING FORCE - LINE 1_in X direction | MOORING FORCE - LINE 1_in Y direction | MOORING FORCE - LINE 1_in Z direction | MOORING FORCE - LINE 1_- Tension | MOORING FORCE - LINE 2_in X direction | MOORING FORCE - LINE 2_in Y direction | MOORING FORCE - LINE 2_in Z direction | MOORING FORCE - LINE 2_- Tension | MOORING FORCE - LINE 3_in X direction | MOORING FORCE - LINE 3_in Y direction | MOORING FORCE - LINE 3_in Z direction | MOORING FORCE - LINE 3_- Tension | MOORING FORCE - LINE 4_in X direction | MOORING FORCE - LINE 4_in Y direction | MOORING FORCE - LINE 4_in Z direction | MOORING FORCE - LINE 4_- Tension | MOORING FORCE - LINE 5_in X direction | MOORING FORCE - LINE 5_in Y direction | MOORING FORCE - LINE 5_in Z direction | MOORING FORCE - LINE 5_- Tension | MOORING FORCE - LINE 6_in X direction | MOORING FORCE - LINE 6_in Y direction | MOORING FORCE - LINE 6_in Z direction | MOORING FORCE - LINE 6_- Tension | MOORING FORCE - LINE 7_in X direction | MOORING FORCE - LINE 7_in Y direction | MOORING FORCE - LINE 7_in Z direction | MOORING FORCE - LINE 7_- Tension | MOORING FORCE - LINE 8_in X direction | MOORING FORCE - LINE 8_in Y direction | MOORING FORCE - LINE 8_in Z direction | MOORING FORCE - LINE 8_- Tension | MOORING FORCE - LINE 9_in X direction | MOORING FORCE - LINE 9_in Y direction | MOORING FORCE - LINE 9_in Z direction | MOORING FORCE - LINE 9_- Tension | MOORING FORCE - LINE 10_in X direction | MOORING FORCE - LINE 10_in Y direction | MOORING FORCE - LINE 10_in Z direction | MOORING FORCE - LINE 10_- Tension
0 | ..\runs\LD_TUG_120MPH000WD_10MOORS.PLT | 1 | -604440.88 | -331785.09 | -278246.38 | 743539.63 | -467340.91 | -181104.72 | -191067.34 | 536389 | -19.8273 | -11.5761 | -28.7084 | 36.76 | 0 | 0 | -11.5855 | 11.5855 | -239041.03 | 12296.92 | -88500.266 | 255194.3 | 0 | 0 | -11.6076 | 11.6076 | 0 | 0 | -11.6297 | 11.6297 | -341121.78 | 106421.69 | -125295.07 | 378666.72 | 0.69946 | 2.2342 | -13.1223 | 13.3295 | 5.8976 | 276.1391 | -205.0204 | 343.9781
0 | ..\runs\LD_TUG_120MPH015WD_10MOORS.PLT | 1 | -445078.66 | -379577.53 | -241780.28 | 632954.88 | -415246.63 | -305425.81 | -194677.28 | 551011.75 | -94942.344 | -300342.34 | -206513.63 | 376652.97 | 4456.394 | -15645.946 | -10198.739 | 19200.764 | -323754.19 | -184861.59 | -131874.95 | 395451.13 | 106.8099 | -308.5215 | -221.6019 | 394.5901 | 65.8677 | -253.1206 | -186.5147 | 321.2419 | -273869.03 | -137590.67 | -108591.36 | 325157.69 | 62.3811 | -163.5761 | -125.3106 | 215.2935 | 19.6034 | -102.4515 | -85.1494 | 134.6515
0 | ..\runs\LD_TUG_120MPH030WD_10MOORS.PLT | 1 | -425902.94 | -414940.69 | -242133.67 | 642026.31 | -399619.47 | -336083.22 | -194417.13 | 557176.5 | -114051.48 | -513437.88 | -313829.88 | 612466.63 | 88724.688 | -282876.38 | -169178.02 | 341339 | -326368.5 | -221629.48 | -136786.38 | 417548.25 | 76368.883 | -209258.47 | -130492.61 | 258165.91 | 53585.09 | -186718.86 | -118370.85 | 227479.56 | -286438.69 | -177410.63 | -116607.04 | 356537.31 | 40690.758 | -105280.19 | -68555.344 | 132058.66 | 5810.0449 | -25718.818 | -17156.656 | 31457.354
0 | ..\runs\LD_TUG_120MPH045WD_10MOORS.PLT | 1 | -430900.19 | -475531.78 | -255590.3 | 690747.31 | -396235.25 | -373055.5 | -199562.91 | 579653.44 | -107141.43 | -676510 | -383229.5 | 784863 | 159393.7 | -464787.91 | -259211.47 | 555540.06 | -301792.13 | -225681.42 | -129960.74 | 398623.09 | 148422.97 | -376640.94 | -219595.19 | 460553.81 | 110192.03 | -341333.53 | -203151.14 | 412215.06 | -250187.63 | -169387.95 | -104410.59 | 319668.09 | 103158.84 | -245694.56 | -151219.89 | 306390.31 | 38859.465 | -142620.27 | -94358.609 | 175368.59
0 | ..\runs\LD_TUG_120MPH060WD_10MOORS.PLT | 1 | -400660.13 | -490101.13 | -251429.56 | 681134.69 | -362592.78 | -374400.13 | -191261.8 | 555184.69 | -76727.758 | -785191.38 | -424276.78 | 895780.94 | 233179.97 | -609171.31 | -324534.28 | 728550 | -258947.97 | -210608.17 | -115680.55 | 353258.91 | 224617.39 | -517523.97 | -288023.16 | 633436.19 | 174988.11 | -476940.03 | -270928.38 | 575755.88 | -201774.39 | -148416.61 | -87118.375 | 265198.06 | 174482.67 | -377707.47 | -221950.44 | 471560.31 | 85658.727 | -263886.34 | -166902.31 | 323774.31
0 | ..\runs\LD_TUG_120MPH075WD_10MOORS.PLT | 1 | -349478.56 | -466474 | -234196.38 | 628157 | -310352.44 | -345958.72 | -172795.45 | 495847.09 | -33937.32 | -845157.94 | -445269.69 | 955881.13 | 306626.16 | -714855.06 | -371126 | 861842.13 | -204624.97 | -178768.52 | -95431.859 | 287987.5 | 301188.47 | -626732.56 | -339170.72 | 773656.88 | 243399.67 | -585617.44 | -322904.78 | 711659.13 | -145929.3 | -115490.44 | -65576.023 | 197316.03 | 249529.38 | -489889.94 | -278827.81 | 616443 | 141119.38 | -372204.38 | -227425.2 | 458446.28
0 | ..\runs\LD_TUG_120MPH090WD_10MOORS.PLT | 1 | -268237.44 | -382431.59 | -194478.44 | 505991.22 | -229231.75 | -269833.59 | -136146.22 | 379332.5 | 15310.099 | -822396.75 | -436291.75 | 931086.13 | 369735.69 | -756567.38 | -394535.5 | 929923.06 | -127898.47 | -117644.03 | -62798.047 | 184774.81 | 368094.31 | -679665.69 | -368320.38 | 856211.88 | 305499.78 | -641359.63 | -353061.09 | 793299.75 | -71824.789 | -60060.676 | -33806.852 | 99543.898 | 318224.22 | -558065.63 | -316092 | 715973.5 | 195556.86 | -440920.75 | -267068.13 | 551342.88

## l1_slack_cog
| input_file | structure_number | POSITION OF COG_in X direction | POSITION OF COG_in Y direction | POSITION OF COG_in Z direction | POSITION OF COG_about X axis | POSITION OF COG_about Y axis | POSITION OF COG_about Z axis
0 | ..\runs\LD_100MPH015WD_00INSLACK.PLT | 1 | 59.8802 | -1.9806 | 4.2832 | 0.16557 | -0.042935 | -3.0145
0 | ..\runs\LD_100MPH015WD_03INSLACK.PLT | 1 | 59.9241 | -1.9934 | 4.2832 | 0.1657 | -0.042685 | -3.0851
0 | ..\runs\LD_100MPH015WD_06INSLACK.PLT | 1 | 59.962 | -2.0046 | 4.2832 | 0.16582 | -0.042469 | -3.1466
0 | ..\runs\LD_100MPH015WD_09INSLACK.PLT | 1 | 60.0053 | -2.0176 | 4.2832 | 0.166 | -0.042238 | -3.217
0 | ..\runs\LD_100MPH030WD_00INSLACK.PLT | 1 | 57.909 | 0.67412 | 4.2757 | 0.24129 | -0.040847 | -0.7817
0 | ..\runs\LD_100MPH030WD_03INSLACK.PLT | 1 | 57.9558 | 0.66419 | 4.2758 | 0.24036 | -0.040535 | -0.85914
0 | ..\runs\LD_100MPH030WD_06INSLACK.PLT | 1 | 57.9816 | 0.66921 | 4.2758 | 0.24007 | -0.040385 | -0.89687
0 | ..\runs\LD_100MPH030WD_09INSLACK.PLT | 1 | 58.0107 | 0.67487 | 4.2759 | 0.23973 | -0.040213 | -0.9396
0 | ..\runs\LD_120MPH015WD_00INSLACK.PLT | 1 | 60.8172 | -1.9777 | 4.2761 | 0.23515 | -0.051752 | -3.6114
0 | ..\runs\LD_120MPH015WD_03INSLACK.PLT | 1 | 60.8569 | -1.9843 | 4.2761 | 0.23532 | -0.051458 | -3.6746
0 | ..\runs\LD_120MPH015WD_06INSLACK.PLT | 1 | 60.8913 | -1.9903 | 4.2761 | 0.23544 | -0.051204 | -3.7299
0 | ..\runs\LD_120MPH015WD_09INSLACK.PLT | 1 | 60.9301 | -1.9966 | 4.2761 | 0.23563 | -0.050935 | -3.7926
0 | ..\runs\LD_120MPH030WD_00INSLACK.PLT | 1 | 58.6107 | 1.0587 | 4.267 | 0.32788 | -0.048644 | -1.0555
0 | ..\runs\LD_120MPH030WD_03INSLACK.PLT | 1 | 58.6387 | 1.0664 | 4.267 | 0.32751 | -0.048437 | -1.0927
0 | ..\runs\LD_120MPH030WD_06INSLACK.PLT | 1 | 58.6841 | 1.0571 | 4.2671 | 0.32628 | -0.048377 | -1.1618
0 | ..\runs\LD_120MPH030WD_09INSLACK.PLT | 1 | 58.7142 | 1.0629 | 4.2672 | 0.32587 | -0.048183 | -1.2037
0 | ..\runs\LD_TUG_100MPH015WD_00INSLACK.PLT | 1 | 57.1206 | 0.19389 | 4.2862 | 0.13752 | -0.030014 | -0.49604
0 | ..\runs\LD_TUG_100MPH015WD_03INSLACK.PLT | 1 | 57.1439 | 0.20526 | 4.2862 | 0.13762 | -0.029878 | -0.53072
0 | ..\runs\LD_TUG_100MPH015WD_06INSLACK.PLT | 1 | 57.1864 | 0.19745 | 4.2862 | 0.1373 | -0.02977 | -0.60854
0 | ..\runs\LD_TUG_100MPH015WD_09INSLACK.PLT | 1 | 57.2143 | 0.20421 | 4.2862 | 0.13729 | -0.029655 | -0.65266
0 | ..\runs\LD_TUG_100MPH030WD_00INSLACK.PLT | 1 | 56.8762 | 0.73266 | 4.2755 | 0.24367 | -0.024758 | -0.54762
0 | ..\runs\LD_TUG_100MPH030WD_03INSLACK.PLT | 1 | 56.8969 | 0.7453 | 4.2755 | 0.24334 | -0.024726 | -0.57342
0 | ..\runs\LD_TUG_100MPH030WD_06INSLACK.PLT | 1 | 56.9144 | 0.75591 | 4.2755 | 0.24295 | -0.02469 | -0.59589
0 | ..\runs\LD_TUG_100MPH030WD_09INSLACK.PLT | 1 | 56.9358 | 0.76811 | 4.2756 | 0.24223 | -0.024816 | -0.62242
0 | ..\runs\LD_TUG_120MPH015WD_00INSLACK.PLT | 1 | 58.227 | 0.16721 | 4.2802 | 0.19612 | -0.04137 | -1.1767
0 | ..\runs\LD_TUG_120MPH015WD_03INSLACK.PLT | 1 | 58.2652 | 0.16487 | 4.2802 | 0.19632 | -0.041167 | -1.2334
0 | ..\runs\LD_TUG_120MPH015WD_06INSLACK.PLT | 1 | 58.2986 | 0.16238 | 4.2802 | 0.19651 | -0.040986 | -1.2829
0 | ..\runs\LD_TUG_120MPH015WD_09INSLACK.PLT | 1 | 58.347 | 0.15131 | 4.2803 | 0.1956 | -0.040807 | -1.3563
0 | ..\runs\LD_TUG_120MPH030WD_00INSLACK.PLT | 1 | 57.5817 | 1.1533 | 4.2666 | 0.33165 | -0.033755 | -0.80674
0 | ..\runs\LD_TUG_120MPH030WD_03INSLACK.PLT | 1 | 57.6038 | 1.166 | 4.2666 | 0.33137 | -0.033692 | -0.83293
0 | ..\runs\LD_TUG_120MPH030WD_06INSLACK.PLT | 1 | 57.622 | 1.1758 | 4.2667 | 0.33067 | -0.033626 | -0.85541
0 | ..\runs\LD_TUG_120MPH030WD_09INSLACK.PLT | 1 | 57.6464 | 1.1892 | 4.2667 | 0.33039 | -0.033723 | -0.8821

## l1_slack
| input_file | structure_number | MOORING FORCE - LINE 1_in X direction | MOORING FORCE - LINE 1_in Y direction | MOORING FORCE - LINE 1_in Z direction | MOORING FORCE - LINE 1_- Tension | MOORING FORCE - LINE 2_in X direction | MOORING FORCE - LINE 2_in Y direction | MOORING FORCE - LINE 2_in Z direction | MOORING FORCE - LINE 2_- Tension | MOORING FORCE - LINE 3_in X direction | MOORING FORCE - LINE 3_in Y direction | MOORING FORCE - LINE 3_in Z direction | MOORING FORCE - LINE 3_- Tension | MOORING FORCE - LINE 4_in X direction | MOORING FORCE - LINE 4_in Y direction | MOORING FORCE - LINE 4_in Z direction | MOORING FORCE - LINE 4_- Tension | MOORING FORCE - LINE 5_in X direction | MOORING FORCE - LINE 5_in Y direction | MOORING FORCE - LINE 5_in Z direction | MOORING FORCE - LINE 5_- Tension | MOORING FORCE - LINE 6_in X direction | MOORING FORCE - LINE 6_in Y direction | MOORING FORCE - LINE 6_in Z direction | MOORING FORCE - LINE 6_- Tension | MOORING FORCE - LINE 7_in X direction | MOORING FORCE - LINE 7_in Y direction | MOORING FORCE - LINE 7_in Z direction | MOORING FORCE - LINE 7_- Tension | MOORING FORCE - LINE 8_in X direction | MOORING FORCE - LINE 8_in Y direction | MOORING FORCE - LINE 8_in Z direction | MOORING FORCE - LINE 8_- Tension | MOORING FORCE - LINE 9_in X direction | MOORING FORCE - LINE 9_in Y direction | MOORING FORCE - LINE 9_in Z direction | MOORING FORCE - LINE 9_- Tension | MOORING FORCE - LINE 10_in X direction | MOORING FORCE - LINE 10_in Y direction | MOORING FORCE - LINE 10_in Z direction | MOORING FORCE - LINE 10_- Tension
0 | ..\runs\LD_100MPH015WD_00INSLACK.PLT | 1 | -596633.94 | -430856.44 | -292370.28 | 791890 | -527400.69 | -316113.38 | -226451.56 | 655255.25 | -17036.148 | -30063.445 | -24771.643 | 42516.766 | 8.2304 | -40.4255 | -38.3388 | 56.3189 | -330597.13 | -117769.08 | -125311.7 | 372648.66 | 2.2959 | -7.3513 | -16.4893 | 18.1992 | 0.040947 | -0.19993 | -11.7535 | 11.7553 | -246563.23 | -57049.742 | -91418.211 | 269082.5 | 0 | 0 | -11.6397 | 11.6397 | 0 | 0 | -11.6677 | 11.6677
0 | ..\runs\LD_100MPH015WD_03INSLACK.PLT | 1 | -583697.38 | -423471.16 | -285431.5 | 775565.31 | -535076.88 | -321747.66 | -229317.23 | 665143 | -19494.439 | -34265.883 | -28187.789 | 48463.754 | 8.0148 | -40.0058 | -38.0418 | 55.7842 | -332946.66 | -117916.88 | -126029.1 | 375021.59 | 2.1026 | -6.7846 | -16.1005 | 17.5977 | 0.024285 | -0.11989 | -11.6983 | 11.699 | -247385.84 | -56145.746 | -91613.938 | 269713.22 | 0 | 0 | -11.6392 | 11.6392 | 0 | 0 | -11.667 | 11.667
0 | ..\runs\LD_100MPH015WD_06INSLACK.PLT | 1 | -572473.06 | -416998.5 | -279412.03 | 761370 | -541699.88 | -326641.84 | -231834.02 | 673706.69 | -21679.826 | -37979.172 | -31233.605 | 53739.84 | 7.8313 | -39.6429 | -37.7855 | 55.323 | -334946.97 | -118023.03 | -126636.52 | 377035.44 | 1.9429 | -6.311 | -15.7764 | 17.1026 | 0.014026 | -0.069904 | -11.6634 | 11.6636 | -248082.34 | -55349.16 | -91778.242 | 270243.63 | 0 | 0 | -11.6387 | 11.6387 | 0 | 0 | -11.6664 | 11.6664
0 | ..\runs\LD_100MPH015WD_09INSLACK.PLT | 1 | -559803.06 | -409638.13 | -272719.41 | 745358.13 | -549252.63 | -332254.72 | -234684.2 | 683482.5 | -24237.277 | -42299.387 | -34769.594 | 59879.949 | 7.6256 | -39.2307 | -37.4948 | 54.8002 | -337193.34 | -118122.27 | -127314.83 | 379290.5 | 1.7695 | -5.7913 | -15.4217 | 16.568 | 0.0062063 | -0.03127 | -11.6359 | 11.6359 | -248859.5 | -54427.52 | -91959.742 | 270832.03 | 0 | 0 | -11.6382 | 11.6382 | 0 | 0 | -11.6658 | 11.6658
0 | ..\runs\LD_100MPH030WD_00INSLACK.PLT | 1 | -428116.56 | -379173.84 | -236191.59 | 618743.13 | -406377.38 | -312732.84 | -192956.45 | 547883.75 | -109108.37 | -392008.5 | -256046.38 | 480765.06 | 39696.32 | -136532.88 | -86718.211 | 166544.5 | -341846.31 | -213152.59 | -140633.73 | 426697.53 | 23534.014 | -68435.336 | -44399.367 | 84903.172 | 12815.451 | -49201.953 | -32117.131 | 60137.992 | -306419.84 | -174074.16 | -122634.94 | 373141.06 | 150.9678 | -413.5177 | -293.2423 | 528.9416 | 53.1163 | -277.1868 | -206.9102 | 349.951
0 | ..\runs\LD_100MPH030WD_03INSLACK.PLT | 1 | -418280.53 | -372331.72 | -230309.14 | 605501.25 | -414380.44 | -319937.09 | -196420.61 | 559152.88 | -111600.59 | -398196.84 | -259595.53 | 488267.59 | 38926.156 | -134988.19 | -85748.023 | 164589.73 | -343275.41 | -213144.38 | -141020.11 | 427966.34 | 21134.439 | -61734.781 | -40003.531 | 76538.422 | 9899.4668 | -38163.965 | -24929.113 | 46647.063 | -304362.63 | -171220.27 | -121644.95 | 369797.91 | 135.7423 | -371.2677 | -264.2772 | 475.5083 | 48.2043 | -251.9647 | -190.3862 | 319.4633
0 | ..\runs\LD_100MPH030WD_06INSLACK.PLT | 1 | -407437.81 | -363878.84 | -224067.92 | 590440.38 | -419818.06 | -324942.09 | -198760.16 | 566868.75 | -113711.84 | -404346.06 | -263036.78 | 495595.06 | 39134.168 | -136595.56 | -86678.336 | 166442.08 | -345381.22 | -214231.72 | -141754.52 | 430439.03 | 20666.953 | -60647.375 | -39271.891 | 75149.906 | 9048.5352 | -35052.199 | -22913.035 | 42843.199 | -304738 | -170803.13 | -121684.24 | 369927.03 | 131.0259 | -358.9834 | -255.8276 | 459.8745 | 46.2942 | -243.0799 | -184.3528 | 308.5725
0 | ..\runs\LD_100MPH030WD_09INSLACK.PLT | 1 | -395205.09 | -354266.16 | -216979.25 | 573386.06 | -425963.03 | -330622.69 | -201411.06 | 575606 | -116118.89 | -411327.59 | -266917.56 | 503903.72 | 39367.715 | -138429.86 | -87736.219 | 168553.52 | -347761.66 | -215458.14 | -142582.25 | 433232.13 | 20144.518 | -59423.41 | -38447.73 | 73587.844 | 8115.3203 | -31609.918 | -20679.164 | 38635.129 | -305163.59 | -170331.06 | -121729.39 | 370075.03 | 126.0876 | -346.1248 | -246.9922 | 443.5151 | 44.1739 | -233.1487 | -177.4073 | 296.2819
0 | ..\runs\LD_120MPH015WD_00INSLACK.PLT | 1 | -807247.63 | -583068.94 | -366493.59 | 1061101.1 | -715032.88 | -426857.22 | -287130.97 | 880865.06 | -102389.95 | -153720.86 | -126854.84 | 224066.86 | 2.8607 | -38.2586 | -36.1277 | 52.6984 | -474925.19 | -158317.84 | -170143.31 | 528741.19 | 0.44873 | -2.7326 | -13.2263 | 13.5131 | 0 | 0 | -11.4427 | 11.4427 | -380691.41 | -73998.117 | -133871.3 | 410272.09 | 0 | 0 | -11.5826 | 11.5826 | 0 | 0 | -11.6163 | 11.6163
0 | ..\runs\LD_120MPH015WD_03INSLACK.PLT | 1 | -792346.75 | -574835 | -359079.34 | 1042682.4 | -722544.13 | -432780.59 | -289705.34 | 890672.88 | -106313.82 | -159295.75 | -131191.97 | 232140.25 | 2.7453 | -38.2967 | -36.1465 | 52.7327 | -477594.84 | -158543.38 | -170894.64 | 531448.81 | 0.40497 | -2.5127 | -13.0861 | 13.3313 | 0 | 0 | -11.4591 | 11.4591 | -382094.06 | -72973.539 | -134224.22 | 411505.97 | 0 | 0 | -11.582 | 11.582 | 0 | 0 | -11.6155 | 11.6155
0 | ..\runs\LD_120MPH015WD_06INSLACK.PLT | 1 | -779436.94 | -567630.25 | -352650.06 | 1026687.9 | -729055.81 | -437941.06 | -291917 | 899183.13 | -109720.74 | -164120.73 | -134909.17 | 239112.41 | 2.6452 | -38.3217 | -36.1579 | 52.7536 | -479873.59 | -158713.58 | -171535.77 | 533753.88 | 0.36907 | -2.3278 | -12.9687 | 13.1811 | 0 | 0 | -11.4724 | 11.4724 | -383283 | -72061.852 | -134521.7 | 412546.81 | 0 | 0 | -11.5815 | 11.5815 | 0 | 0 | -11.6149 | 11.6149
0 | ..\runs\LD_120MPH015WD_09INSLACK.PLT | 1 | -764847.31 | -559444.19 | -345475.88 | 1008624.2 | -736459.5 | -443862.34 | -294427.25 | 908886 | -113655.84 | -169700.08 | -139152.72 | 247142.16 | 2.5346 | -38.3794 | -36.1898 | 52.8119 | -482444.78 | -158913.67 | -172264.13 | 536359.44 | 0.33192 | -2.1334 | -12.8456 | 13.0258 | 0 | 0 | -11.4858 | 11.4858 | -384628.03 | -71032.086 | -134857.63 | 413728 | 0 | 0 | -11.5809 | 11.5809 | 0 | 0 | -11.6141 | 11.6141
0 | ..\runs\LD_120MPH030WD_00INSLACK.PLT | 1 | -603989.63 | -540475.94 | -310220.78 | 867844.81 | -569223.19 | -443149.5 | -253870.78 | 764752.81 | -192177.11 | -573808.63 | -351122.75 | 699625.31 | 42062.34 | -204778.91 | -123148.02 | 242629.5 | -477206.03 | -296362.06 | -186073.72 | 591759.69 | 26919.586 | -105726.61 | -66437.438 | 127736.89 | 14157.653 | -80847.703 | -51196.316 | 96736 | -429476.09 | -239520.33 | -163292.56 | 518154.56 | 114.8916 | -416.0652 | -285.4725 | 517.4987 | 29.0091 | -284.7351 | -208.0291 | 353.8243
0 | ..\runs\LD_120MPH030WD_03INSLACK.PLT | 1 | -589845.75 | -529449.38 | -302493.75 | 848373.25 | -575323.94 | -448966.41 | -256281.5 | 773465.38 | -195230.88 | -581226.06 | -354846.53 | 708417.13 | 42180.566 | -207409.81 | -124564.39 | 245589.73 | -480054.59 | -297887.88 | -186984.31 | 595107.31 | 26649.516 | -105447.98 | -66221.625 | 127337.25 | 13569.346 | -78235.742 | -49522.813 | 93581.336 | -430648.66 | -239384.3 | -163567.67 | 519150.75 | 110.2844 | -401.2191 | -275.4876 | 499.0319 | 27.5525 | -274.8188 | -201.1337 | 341.6713
0 | ..\runs\LD_120MPH030WD_06INSLACK.PLT | 1 | -581075.63 | -523508.22 | -297403.84 | 836754.88 | -583129.38 | -456117.56 | -259299.06 | 784422.75 | -198441.64 | -587299.44 | -358006.38 | 715868.88 | 41406.945 | -206095.78 | -123802.39 | 243961.14 | -482112.59 | -297998.81 | -187512.38 | 596989.75 | 24873.275 | -99194.633 | -62093.461 | 119640.52 | 11574.434 | -67426.023 | -42574.484 | 80578.055 | -429705.25 | -236768.64 | -162987.8 | 516982.59 | 100.5854 | -366.7925 | -252.683 | 456.6211 | 24.7141 | -250.9284 | -184.6688 | 312.5355
0 | ..\runs\LD_120MPH030WD_09INSLACK.PLT | 1 | -567671.44 | -513089.59 | -290099.97 | 818333.56 | -589457.06 | -462196.69 | -261755.16 | 793474.13 | -201556.61 | -594685.81 | -361654.5 | 724617.38 | 41431.059 | -208337.39 | -125001.43 | 246467.77 | -484809.22 | -299317.25 | -188351.77 | 600089.31 | 24445.672 | -98217.563 | -61437.336 | 118401.13 | 10848.798 | -63811.52 | -40213.984 | 76202.172 | -430533.84 | -236274.8 | -163129.8 | 517490.56 | 96.7117 | -354.1375 | -244.265 | 440.9444 | 23.4924 | -242.4903 | -179.9568 | 302.8826
0 | ..\runs\LD_TUG_100MPH015WD_00INSLACK.PLT | 1 | -231560.16 | -201753.33 | -139294.33 | 337234.97 | -222394.61 | -168027.41 | -113807.3 | 301072.53 | -39804.957 | -193044.78 | -136845.25 | 239952.81 | 29205.805 | -72817.492 | -49153.816 | 92582.203 | -186828 | -116361.47 | -81918.164 | 234851.61 | 16687.822 | -36405.883 | -25208.463 | 47321.648 | 7933.7803 | -21563.168 | -15064.482 | 27474.602 | -164713.06 | -94934.047 | -70048.047 | 202607 | 198.0235 | -415.7256 | -309.4144 | 554.7778 | 80.3476 | -267.127 | -206.7126 | 347.1926
0 | ..\runs\LD_TUG_100MPH015WD_03INSLACK.PLT | 1 | -219692.53 | -192243.34 | -131999.66 | 320384.5 | -228018.27 | -172869.05 | -116553.5 | 308967.25 | -41424.297 | -200054.91 | -141417.77 | 248469.17 | 30080.34 | -75423.547 | -50872.758 | 95820.539 | -189251.25 | -117861.68 | -82905.719 | 237867.13 | 16745.287 | -36682.445 | -25380.457 | 47646.344 | 7409.8633 | -20213.658 | -14134.814 | 25754.438 | -165461.84 | -95123.07 | -70305.719 | 203393.48 | 191.593 | -402.8348 | -299.9717 | 537.5563 | 77.8912 | -259.4883 | -201.096 | 337.4031
0 | ..\runs\LD_TUG_100MPH015WD_06INSLACK.PLT | 1 | -213349.31 | -187886.17 | -127949.94 | 311753.63 | -235445.72 | -179272.72 | -120204.38 | 319409.59 | -42975.063 | -205998.56 | -145279.27 | 255711.42 | 29505.336 | -74361.586 | -50125.883 | 94407.703 | -189928.7 | -117832.13 | -83102.414 | 238460.34 | 14273.959 | -31325.467 | -21681.527 | 40683.156 | 4435.5015 | -12100.191 | -8582.1982 | 15483.619 | -162529.16 | -92540.773 | -68965.742 | 199338.39 | 173.6439 | -363.5571 | -271.8614 | 486.0397 | 71.9223 | -238.298 | -187.708 | 311.758
0 | ..\runs\LD_TUG_100MPH015WD_09INSLACK.PLT | 1 | -202544.11 | -179191.42 | -121286.58 | 296385.06 | -241504.47 | -184528.16 | -123153.66 | 327935.78 | -44612.297 | -212739.11 | -149614.22 | 263879.91 | 30003.631 | -76048.078 | -51221.906 | 96473.891 | -192017.16 | -119010.52 | -83932.227 | 240995.25 | 13737.739 | -30261.525 | -20939.119 | 39280.176 | 3530.2888 | -9660.0605 | -6893.8286 | 12381.622 | -162530.03 | -92152.328 | -68897.461 | 199135.44 | 167.0449 | -349.8564 | -261.9873 | 467.9111 | 68.8919 | -228.381 | -180.4872 | 299.1314
0 | ..\runs\LD_TUG_100MPH030WD_00INSLACK.PLT | 1 | -255785.44 | -247610.47 | -157387.48 | 389240.22 | -239516.44 | -199545.06 | -124723.05 | 335771.03 | -52948.723 | -334264.47 | -218866.03 | 403036.78 | 90328.703 | -222162.08 | -141215.38 | 278311.06 | -191608.44 | -130690.6 | -85051.695 | 247037.67 | 81487.305 | -176790.73 | -116420 | 226823.19 | 60080.445 | -159233.92 | -105684.92 | 200335.72 | -163873.97 | -103302.09 | -70458.922 | 206132.14 | 53245.879 | -111060.45 | -75308.328 | 144363.75 | 9154.4727 | -28863.566 | -20125.076 | 36358.332
0 | ..\runs\LD_TUG_100MPH030WD_03INSLACK.PLT | 1 | -243699.25 | -236620.88 | -149735.88 | 371213.69 | -244669.42 | -204342.47 | -127276.09 | 343246.53 | -54402.5 | -341196.78 | -222835.94 | 411133.47 | 91017.445 | -225073.14 | -142802.02 | 281663.81 | -194329.19 | -132563.23 | -86183.367 | 250528.28 | 81594.695 | -177788.58 | -116948.96 | 227911.25 | 59663.73 | -158789.98 | -105363.41 | 199688.42 | -165298 | -104038.37 | -71006.789 | 207820.53 | 52126.707 | -108998.75 | -73938.531 | 141650.38 | 8083.8594 | -25571.871 | -17878.502 | 32232.131
0 | ..\runs\LD_TUG_100MPH030WD_06INSLACK.PLT | 1 | -233146.66 | -226966.17 | -143081.8 | 355448.19 | -249049.78 | -208446.31 | -129444.82 | 349616.38 | -55646.711 | -347135.13 | -226201.23 | 418050.66 | 91608.891 | -227568.03 | -144158.31 | 284536.5 | -196590.7 | -134119.23 | -87124.523 | 253429.59 | 81682.008 | -178618.38 | -117389.25 | 228815.89 | 59292.645 | -158345.94 | -105053.61 | 199061.08 | -166427.94 | -104606.68 | -71440.867 | 209152.13 | 51022.84 | -106905.17 | -72552.391 | 138909.67 | 7178.519 | -22767.555 | -15958.915 | 28715.494
0 | ..\runs\LD_TUG_100MPH030WD_09INSLACK.PLT | 1 | -221524.41 | -216288.31 | -135748.36 | 338055.19 | -254289.08 | -213345.31 | -132025.5 | 357225.25 | -57151.504 | -354107.69 | -230139.59 | 426172.25 | 92238.875 | -230404.13 | -145690.81 | 287784.44 | -199344.42 | -136000.91 | -88267.164 | 256954.34 | 81720.313 | -179487.13 | -117843.52 | 229741.02 | 58809.547 | -157725.02 | -104630.08 | 198199.89 | -167857.13 | -105325.18 | -71993.078 | 210837.41 | 49722.238 | -104442.82 | -70830.453 | 135637.59 | 6143.8398 | -19551.348 | -13755.988 | 24682.568
0 | ..\runs\LD_TUG_120MPH015WD_00INSLACK.PLT | 1 | -445078.66 | -379577.53 | -241780.28 | 632954.88 | -415246.63 | -305425.81 | -194677.28 | 551011.75 | -94942.344 | -300342.34 | -206513.63 | 376652.97 | 4456.394 | -15645.946 | -10198.739 | 19200.764 | -323754.19 | -184861.59 | -131874.95 | 395451.13 | 106.8099 | -308.5215 | -221.6019 | 394.5901 | 65.8677 | -253.1206 | -186.5147 | 321.2419 | -273869.03 | -137590.67 | -108591.36 | 325157.69 | 62.3811 | -163.5761 | -125.3106 | 215.2935 | 19.6034 | -102.4515 | -85.1494 | 134.6515
0 | ..\runs\LD_TUG_120MPH015WD_03INSLACK.PLT | 1 | -433414.72 | -371110.53 | -234947.67 | 617067.06 | -422364.06 | -311524.63 | -197679.53 | 560817.44 | -97423.672 | -306495.19 | -210282.3 | 384251.63 | 4378.9331 | -15512.988 | -10108.156 | 19026.369 | -326048.88 | -185646.16 | -132624.02 | 397946.59 | 104.1787 | -302.6652 | -217.4711 | 386.9795 | 63.4041 | -245.1525 | -181.0577 | 311.2904 | -273747.19 | -136518.58 | -108395.36 | 324537.22 | 59.448 | -156.0061 | -120.0314 | 205.6198 | 18.1867 | -95.5609 | -80.1727 | 126.0567
0 | ..\runs\LD_TUG_120MPH015WD_06INSLACK.PLT | 1 | -423301.25 | -363682.47 | -229094.47 | 603268.75 | -428560.72 | -316836.41 | -200263.44 | 569346.19 | -99586.898 | -311775.28 | -213487.34 | 390766.19 | 4290.8765 | -15321.783 | -9982.0449 | 18783.234 | -328038 | -186305.86 | -133268.31 | 400099.03 | 101.8985 | -297.5437 | -213.864 | 380.3332 | 61.2938 | -238.2777 | -176.3155 | 302.6885 | -273641.69 | -135576.61 | -108224.19 | 323995.78 | 56.9721 | -149.6077 | -115.5683 | 197.4444 | 17.0101 | -89.8096 | -76.0192 | 118.8866
0 | ..\runs\LD_TUG_120MPH015WD_09INSLACK.PLT | 1 | -413560.19 | -356813.41 | -223292.41 | 590090.94 | -436799.5 | -323787.47 | -203714.22 | 580630.38 | -102189.43 | -317483.75 | -217071.08 | 397942.81 | 3856.3701 | -13913.009 | -9093.2012 | 17062.523 | -330171.59 | -186643.7 | -133915.52 | 402222 | 98.0281 | -287.9818 | -207.2423 | 368.0929 | 57.9753 | -226.8195 | -168.4363 | 288.4077 | -272735.59 | -133679.55 | -107696.02 | 322262.88 | 53.2104 | -139.6401 | -108.6563 | 184.7617 | 15.2924 | -81.1363 | -69.7783 | 108.1017
0 | ..\runs\LD_TUG_120MPH030WD_00INSLACK.PLT | 1 | -425902.94 | -414940.69 | -242133.67 | 642026.31 | -399619.47 | -336083.22 | -194417.13 | 557176.5 | -114051.48 | -513437.88 | -313829.88 | 612466.63 | 88724.688 | -282876.38 | -169178.02 | 341339 | -326368.5 | -221629.48 | -136786.38 | 417548.25 | 76368.883 | -209258.47 | -130492.61 | 258165.91 | 53585.09 | -186718.86 | -118370.85 | 227479.56 | -286438.69 | -177410.63 | -116607.04 | 356537.31 | 40690.758 | -105280.19 | -68555.344 | 132058.66 | 5810.0449 | -25718.818 | -17156.656 | 31457.354
0 | ..\runs\LD_TUG_120MPH030WD_03INSLACK.PLT | 1 | -412752.09 | -403197.63 | -234317.14 | 622765.69 | -405045.25 | -341393.84 | -196800.72 | 565103.5 | -116229.88 | -520937.38 | -317617.97 | 621100.88 | 89172.055 | -286201.31 | -170867.19 | 345048.47 | -329354.88 | -223660.56 | -137907.45 | 421327.84 | 76398.813 | -210467.08 | -131118.25 | 259470.94 | 53179.793 | -186375.69 | -118122.63 | 226973.44 | -288146.78 | -178180.58 | -117190.41 | 358483.59 | 39635.191 | -102914.47 | -66931.844 | 129004.68 | 5071.2827 | -22581.998 | -15121.83 | 27646.596
0 | ..\runs\LD_TUG_120MPH030WD_06INSLACK.PLT | 1 | -401079.47 | -392674.38 | -227424.2 | 605623.38 | -409454.47 | -345744 | -198760.7 | 571574.75 | -117998.16 | -527050.75 | -320690 | 628130.69 | 89529.617 | -288871.38 | -172228.17 | 348029.84 | -331688.16 | -225234.81 | -138784.59 | 424274.56 | 76393.867 | -211339.92 | -131572.41 | 260407.14 | 52805.996 | -185892.47 | -117808.92 | 226325.94 | -289383.72 | -178685.55 | -117609.04 | 359865.72 | 38713.824 | -100788.19 | -65466.516 | 126265.13 | 4446.0889 | -19886.186 | -13374.102 | 24374.059
0 | ..\runs\LD_TUG_120MPH030WD_09INSLACK.PLT | 1 | -388760.88 | -381583.5 | -220095.59 | 587522.81 | -415304.38 | -351424.06 | -201341.64 | 580099.19 | -120411.95 | -534994.19 | -324656.84 | 637275.38 | 89914.055 | -292310.31 | -173948.97 | 351835.34 | -335081.84 | -227525.28 | -140046.33 | 428556.38 | 76372.648 | -212586.89 | -132207.88 | 261734.39 | 52365.16 | -185589.55 | -117579.95 | 225855.34 | -291485.84 | -179675.81 | -118333.78 | 362284.81 | 37653.855 | -98452.148 | -63858.82 | 123241.98 | 3793.4575 | -17091.48 | -11555.043 | 20976.846

## l1_winch_cog
| input_file | structure_number | POSITION OF COG_in X direction | POSITION OF COG_in Y direction | POSITION OF COG_in Z direction | POSITION OF COG_about X axis | POSITION OF COG_about Y axis | POSITION OF COG_about Z axis
0 | ..\runs\LD_100MPH015WD_WINCH.PLT | 1 | 59.8946 | -1.9804 | 4.2832 | 0.16567 | -0.042826 | -3.0388
0 | ..\runs\LD_100MPH030WD_WINCH.PLT | 1 | 57.6641 | 0.5959 | 4.2753 | 0.24452 | -0.042431 | -0.43915
0 | ..\runs\LD_120MPH015WD_WINCH.PLT | 1 | 61.425 | -2.0919 | 4.2759 | 0.23807 | -0.047669 | -4.6229
0 | ..\runs\LD_120MPH030WD_WINCH.PLT | 1 | 58.7663 | 1.0746 | 4.2673 | 0.32528 | -0.047785 | -1.2787
0 | ..\runs\LD_TUG_100MPH015WD_WINCH.PLT | 1 | 56.5226 | -0.093285 | 4.2858 | 0.14153 | -0.034265 | 0.23857
0 | ..\runs\LD_TUG_100MPH030WD_WINCH.PLT | 1 | 56.4371 | 0.4813 | 4.2739 | 0.25777 | -0.026541 | -0.014952
0 | ..\runs\LD_TUG_120MPH015WD_WINCH.PLT | 1 | 57.8652 | 0.19106 | 4.2803 | 0.19477 | -0.043535 | -0.65679
0 | ..\runs\LD_TUG_120MPH030WD_WINCH.PLT | 1 | 57.4119 | 1.0638 | 4.2664 | 0.3331 | -0.034998 | -0.60424

## l1_winch
| input_file | structure_number | MOORING FORCE - LINE 1_in X direction | MOORING FORCE - LINE 1_in Y direction | MOORING FORCE - LINE 1_in Z direction | MOORING FORCE - LINE 1_- Tension | MOORING FORCE - LINE 2_in X direction | MOORING FORCE - LINE 2_in Y direction | MOORING FORCE - LINE 2_in Z direction | MOORING FORCE - LINE 2_- Tension | MOORING FORCE - LINE 3_in X direction | MOORING FORCE - LINE 3_in Y direction | MOORING FORCE - LINE 3_in Z direction | MOORING FORCE - LINE 3_- Tension | MOORING FORCE - LINE 4_in X direction | MOORING FORCE - LINE 4_in Y direction | MOORING FORCE - LINE 4_in Z direction | MOORING FORCE - LINE 4_- Tension | MOORING FORCE - LINE 5_in X direction | MOORING FORCE - LINE 5_in Y direction | MOORING FORCE - LINE 5_in Z direction | MOORING FORCE - LINE 5_- Tension | MOORING FORCE - LINE 6_in X direction | MOORING FORCE - LINE 6_in Y direction | MOORING FORCE - LINE 6_in Z direction | MOORING FORCE - LINE 6_- Tension | MOORING FORCE - LINE 7_in X direction | MOORING FORCE - LINE 7_in Y direction | MOORING FORCE - LINE 7_in Z direction | MOORING FORCE - LINE 7_- Tension | MOORING FORCE - LINE 8_in X direction | MOORING FORCE - LINE 8_in Y direction | MOORING FORCE - LINE 8_in Z direction | MOORING FORCE - LINE 8_- Tension | MOORING FORCE - LINE 9_in X direction | MOORING FORCE - LINE 9_in Y direction | MOORING FORCE - LINE 9_in Z direction | MOORING FORCE - LINE 9_- Tension | MOORING FORCE - LINE 10_in X direction | MOORING FORCE - LINE 10_in Y direction | MOORING FORCE - LINE 10_in Z direction | MOORING FORCE - LINE 10_- Tension
0 | ..\runs\LD_100MPH015WD_WINCH.PLT | 1 | -590846.31 | -427640.59 | -289173.47 | 784600 | -530319 | -318432.38 | -227571.78 | 659110.25 | -18287.15 | -32258.219 | -26535.576 | 45597.691 | 8.21 | -40.5554 | -38.419 | 56.4639 | -331549.91 | -117987.35 | -125619.19 | 373666.34 | 2.2578 | -7.252 | -16.4201 | 18.0917 | 0.036394 | -0.17842 | -11.7386 | 11.7401 | -246890.86 | -56831.754 | -91506.078 | 269366.5 | 0 | 0 | -11.6394 | 11.6394 | 0 | 0 | -11.6674 | 11.6674
0 | ..\runs\LD_100MPH030WD_WINCH.PLT | 1 | -548653.25 | -469607.44 | -306668.69 | 784600.06 | -351775.91 | -263688 | -168867.39 | 470949.94 | -87899.82 | -326681.13 | -218419.91 | 402683.72 | 35728.84 | -115029.38 | -73970.125 | 141350.23 | -317845.34 | -199427.38 | -132006.86 | 397772.22 | 25855.072 | -71602.102 | -46712.07 | 89316.086 | 19939.734 | -72697.758 | -47777.027 | 89247.977 | -298415.5 | -174615.94 | -120542.2 | 366159.72 | 8248.6436 | -22065.4 | -14566.9 | 27696.869 | 81.2396 | -402.6288 | -296.4171 | 506.5303
0 | ..\runs\LD_120MPH015WD_WINCH.PLT | 1 | -586113.56 | -452886.22 | -258770.39 | 784600 | -830287.13 | -521949.91 | -325927.63 | 1033458.9 | -164110.72 | -240115.72 | -191342.23 | 348137.53 | 1.1654 | -38.8976 | -36.4756 | 53.3372 | -512180.88 | -159627.58 | -180469.72 | 566020.81 | 0.061895 | -0.51855 | -11.8488 | 11.8603 | 0 | 0 | -11.5459 | 11.5459 | -399909.78 | -56299.348 | -138645.33 | 426989.44 | 0 | 0 | -11.5737 | 11.5737 | 0 | 0 | -11.6048 | 11.6048
0 | ..\runs\LD_120MPH030WD_WINCH.PLT | 1 | -543198.06 | -493950.16 | -276669.94 | 784600 | -600631.44 | -473150.03 | -266132.81 | 809602.19 | -207116.33 | -608206.88 | -368313.84 | 740586.19 | 41585.691 | -212855.94 | -127410.55 | 251536.22 | -489475.59 | -301659.34 | -189801.13 | 605482.56 | 23818.938 | -96934.336 | -60579.172 | 116762.34 | 9660.9248 | -57770.098 | -36291.094 | 68904 | -431843.41 | -235364.83 | -163333.98 | 518230.94 | 90.66 | -334.2833 | -231.0706 | 416.363 | 21.2971 | -226.1183 | -168.7314 | 282.937
0 | ..\runs\LD_TUG_100MPH015WD_WINCH.PLT | 1 | -551911.63 | -437675.03 | -345588.22 | 784599.94 | -81184.68 | -56972.02 | -42704.059 | 107983.33 | -5942.8311 | -34461.723 | -25324.584 | 43177.102 | 10719.186 | -22877.113 | -15924.26 | 29863.777 | -113823.38 | -71218.32 | -51253.863 | 143717.67 | 17020.314 | -32912.629 | -23307.225 | 43773.953 | 21913.387 | -52989.086 | -37208.652 | 68355.859 | -127622.7 | -77823.414 | -55764.609 | 159542.25 | 31148.359 | -61208.777 | -43171.586 | 81120.406 | 9399.0859 | -28445.764 | -20668.463 | 36396.285
0 | ..\runs\LD_TUG_100MPH030WD_WINCH.PLT | 1 | -525740.25 | -477587.59 | -333323.47 | 784600.06 | -131728.72 | -104251.3 | -70105.281 | 182031.7 | -26316.797 | -196738.83 | -135500.8 | 240331.44 | 76628.172 | -168438.05 | -110970.23 | 215772.2 | -134373.53 | -91633.523 | -60798.906 | 173635.98 | 81203.766 | -161146.5 | -108298.19 | 210453.66 | 70956.945 | -172590.28 | -115019.42 | 219207.11 | -133651.2 | -87224.719 | -58551.352 | 169997.23 | 81148.008 | -160673.78 | -107708.59 | 209767.03 | 37735.223 | -111166.32 | -77273.016 | 140545.42
0 | ..\runs\LD_TUG_120MPH015WD_WINCH.PLT | 1 | -557245 | -458110.28 | -308561.28 | 784599.94 | -348520.47 | -250044.42 | -166061.27 | 459962.06 | -72970.727 | -244803.7 | -171528.56 | 307694.06 | 5732.0972 | -18505.906 | -12079.516 | 22830.686 | -301173.13 | -176732.17 | -124391.24 | 370692.19 | 138.4039 | -378.4374 | -271.0696 | 485.6431 | 96.8502 | -350.9615 | -253.3449 | 443.5511 | -273801.19 | -147168.17 | -110047.48 | 329751.44 | 98.6856 | -255.8552 | -189.322 | 333.2319 | 38.3893 | -189.9845 | -148.385 | 244.1023
0 | ..\runs\LD_TUG_120MPH030WD_WINCH.PLT | 1 | -524045.22 | -500309.22 | -301105.31 | 784600 | -358845.56 | -296851.41 | -176164.38 | 497920.47 | -98327.648 | -458725.94 | -285523 | 549200.5 | 85611.438 | -259842.88 | -157365.23 | 315612.84 | -304364.81 | -206848.88 | -128573.86 | 389814.88 | 76773.602 | -202244.34 | -127002.57 | 250851.77 | 57389.59 | -191783.11 | -121719.16 | 234285.89 | -274389.66 | -172252.42 | -112531.97 | 342963.59 | 49627.492 | -125178.75 | -81227.008 | 157259.13 | 12267.261 | -52062.105 | -37123.125 | 65108.18