## Client Data
Diamond - Choke & Kill Pipe
6-3/4" OD
4-1/2" ID
Flow Rate ????
R.I- Choke & Kill Pipe
6-1/4" OD
4-0" ID
Flow Rate ????

## Overview
Objective: | To quantify change in flow rate due to change in ID of the choke and kill (C/K) line
Theory and Methodology
1/ | All energy used to pump the fluid is used in the following manner
| a/ | Rig Piping
| b/ | Choke/Kill (C/K) or both lines
| c/ | Annulus Friction Pressure loss below mudline
| d/ | dowhole (if any)
2/ | Pressure loss or headloss is determined in the C/K lines for various flow rate conditions
3/ | With change in inner diameter of C/K lines, the other sources of pressure loss are assumed to remain the same, [2]. Same total energy is assumed. However, note that the energy consumed by other sources maringally decreases but is not evaluated and the results provided by the calculation are conservative.
4/ | Only one pipe Choke line) circulation circulation scenarios are considered.
5/ | 2 pipe (choke/Kill) is NOT considered. Can be incorporated upon request
References
[1] | Fluid Mechanics: Fundamentals and Applications, 2nd Edition, Yunus A. Cengel, John M. Cimbala, McGraw-Hill, 2010
[2] | University of Stavanger, "Killing a High Rate Blowout Well Through a Relief Well", Master's Thesis, June 2011
Summary and Conclusions
1/ | Assuming same power allocated for pumping through choke line (before and after change out), the maximum decrease in flow rate is approximately 26% (for flow rates of 3-10 bbl/min)
2/ | Alternatively, if there is a chance of upgrading the pump then we can also evaluate the new pump power requirements to maintain the same flow rate in the 4 Inch ID pipe.
3/ | These are conservative estimates. Decrease in velocity will also decrease friction loss downhole and thus help improve flow rates due to redistrubtion of power utilized to overcome various friction sources.

## Calculation
Objective: | To quantify the friction loss in the a pipe due to mud flow
Constants and Conversions | Diamond | RI - Power | RI - Velocity | Comments
Acceleration due to gravity | 9.81 | 9.81 | 9.81
Water Depth | 10000 | 10000 | 10000
| 3048 | 3048 | 3048
Pipe Data
Inner Diameter | 4.5 | 4 | 4
Inner Diameter | 0.1143 | 0.1016 | 0.1016
Internal Area | 0.010261 | 0.0081073 | 0.0081073
Roughness - commercial steel, e | 0.045 | 0.045 | 0.045 | Assumed
| 4.5e-05 | 4.5e-05 | 4.5e-05
e/D | 0.0003937 | 0.00044291 | 0.00044291
Fluid Properties
Mud Weight | 15 | 15 | 15 | Parametrize
Density | 1797.396 | 1797.396 | 1797.396
Dynamic (Absolute) Viscosity | 60 | 60 | 60 | Parametrize
| 0.06 | 0.06 | 0.06
Flow Parameters
Flow rate | 10 | 10 | 7.2375 | Parametrize | Typ. 1-4 bbl/min
| 0.026498 | 0.026498 | 0.019178
U | 2.5824 | 3.2684 | 2.3655
Reynolds Number | 8842.3478 | 9947.6413 | 7199.6237
Type of Flow | Turbulent | Turbulent | Turbulent
Friction Factor - Laminar | 0.0072379 | 0.0064337 | 0.0088894
Friction Factor - Turbulent | 0.032396 | 0.031465 | 0.03432 | Explicit Haaland Equation, [1]
Friction Loss, HL | 293.6459 | 513.9384 | 293.6451
| 5.1777 | 9.062 | 5.1777
% Increase in Friction Loss |  | 75.0198 | -0.00025909
Kinetic Energy - Head | 0.33991 | 0.54446 | 0.2852
Potential Energy - Head | 3048 | 3048 | 3048
Total - Head | 3341.9858 | 3562.4829 | 3341.9303
% Max decrease in flow Rate with Constant power |  |  | -27.6248

## Sensitivity
Objective: | To perform parameteric analysis using VB Macro
Parameters Considered
Number | 6 | 4 | 4 | 7
| Water Depth | Fluid Properties |  | Flow Rate
|  | Fluid Density | Fluid Viscosity
| 500 | 12 | 30 | 0.2
| 2000 | 13 | 40 | 1
| 4000 | 14 | 50 | 2
| 6000 | 15 | 60 | 3
| 8000 |  |  | 5
| 10000 |  |  | 8
10
Results
| Water Depth | Fluid Density | Fluid Viscosity | Basecase Flow Rate | Basecase Total Head | Friction Loss | % increase in power requirements for C/K loss | % Max decrease in flow rate with Constant power
| 500 | 12 | 30 | 0.2 | 152.4411 | 0.00057839 | 60.1807 | -37.5705
| 500 | 12 | 30 | 1 | 152.6084 | 0.002892 | 60.1807 | -48.6829
| 500 | 12 | 30 | 2 | 152.8236 | 0.0057839 | 248.7799 | -37.5705
| 500 | 12 | 30 | 3 | 154.0611 | 0.022999 | 74.0984 | -28.8304
| 500 | 12 | 30 | 5 | 156.3865 | 0.055035 | 74.7356 | -26.98
| 500 | 12 | 30 | 8 | 161.4255 | 0.12425 | 75.3449 | -27.6688
| 500 | 12 | 30 | 10 | 165.7535 | 0.18357 | 75.6528 | -27.4949
| 500 | 13 | 40 | 0.2 | 152.4506 | 0.00077119 | 60.1807 | -37.5705
| 500 | 13 | 40 | 1 | 152.6557 | 0.0038559 | 60.1807 | -48.6829
| 500 | 13 | 40 | 2 | 152.9183 | 0.0077119 | 60.1807 | -37.5705
| 500 | 13 | 40 | 3 | 154.1698 | 0.026578 | 73.8369 | -22.672
| 500 | 13 | 40 | 5 | 156.6237 | 0.063246 | 74.4759 | -27.8729
| 500 | 13 | 40 | 8 | 161.9163 | 0.1421 | 75.0706 | -27.7586
| 500 | 13 | 40 | 10 | 166.448 | 0.20948 | 75.3658 | -27.5641
| 500 | 14 | 50 | 0.2 | 152.4587 | 0.00096399 | 60.1807 | -37.5705
| 500 | 14 | 50 | 1 | 152.6963 | 0.0048199 | 60.1807 | -48.6829
| 500 | 14 | 50 | 2 | 152.9994 | 0.0096399 | 60.1807 | -37.5705
| 500 | 14 | 50 | 3 | 153.3092 | 0.01446 | 260.5603 | -37.5705
| 500 | 14 | 50 | 5 | 156.8086 | 0.071154 | 74.2905 | -27.7207
| 500 | 14 | 50 | 8 | 162.2978 | 0.15931 | 74.8791 | -27.8062
| 500 | 14 | 50 | 10 | 166.9873 | 0.23447 | 75.1673 | -27.6158
| 500 | 15 | 60 | 0.2 | 152.4657 | 0.0011568 | 60.1807 | -37.5705
| 500 | 15 | 60 | 1 | 152.7314 | 0.0057839 | 60.1807 | -37.5705
| 500 | 15 | 60 | 2 | 153.0697 | 0.011568 | 60.1807 | -37.5705
| 500 | 15 | 60 | 3 | 153.4147 | 0.017352 | 60.1807 | -37.5705
| 500 | 15 | 60 | 5 | 156.9582 | 0.078874 | 74.1493 | -27.7819
| 500 | 15 | 60 | 8 | 162.6056 | 0.17611 | 74.7356 | -27.8482
| 500 | 15 | 60 | 10 | 167.4222 | 0.25888 | 75.0198 | -27.6566
| 2000 | 12 | 30 | 0.2 | 609.7641 | 0.0023136 | 60.1807 | -37.5705
| 2000 | 12 | 30 | 1 | 610.4235 | 0.011568 | 60.1807 | -37.5705
| 2000 | 12 | 30 | 2 | 611.2537 | 0.023136 | 248.7799 | -37.5705
| 2000 | 12 | 30 | 3 | 616.1525 | 0.091998 | 74.0984 | -28.2921
| 2000 | 12 | 30 | 5 | 625.2913 | 0.22014 | 74.7356 | -27.8248
| 2000 | 12 | 30 | 8 | 645.0496 | 0.49698 | 75.3449 | -27.538
| 2000 | 12 | 30 | 10 | 661.9945 | 0.73428 | 75.6528 | -27.4936
| 2000 | 13 | 40 | 0.2 | 609.802 | 0.0030848 | 60.1807 | -37.5705
| 2000 | 13 | 40 | 1 | 610.6127 | 0.015424 | 60.1807 | -37.5705
| 2000 | 13 | 40 | 2 | 611.6322 | 0.030848 | 60.1807 | -37.5705
| 2000 | 13 | 40 | 3 | 616.5875 | 0.10631 | 73.8369 | -22.672
| 2000 | 13 | 40 | 5 | 626.2399 | 0.25298 | 74.4759 | -27.8729
| 2000 | 13 | 40 | 8 | 647.0125 | 0.56839 | 75.0706 | -27.6118
| 2000 | 13 | 40 | 10 | 664.7721 | 0.83792 | 75.3658 | -27.5627
| 2000 | 14 | 50 | 0.2 | 609.8344 | 0.0038559 | 60.1807 | -37.5705
| 2000 | 14 | 50 | 1 | 610.7749 | 0.01928 | 60.1807 | -37.5705
| 2000 | 14 | 50 | 2 | 611.9566 | 0.038559 | 60.1807 | -37.5705
| 2000 | 14 | 50 | 3 | 613.1452 | 0.057839 | 260.5603 | -37.5705
| 2000 | 14 | 50 | 5 | 626.9795 | 0.28462 | 74.2905 | -27.7207
| 2000 | 14 | 50 | 8 | 648.5384 | 0.63723 | 74.8791 | -27.6673
| 2000 | 14 | 50 | 10 | 666.9296 | 0.93788 | 75.1673 | -27.6145
| 2000 | 15 | 60 | 0.2 | 609.8626 | 0.0046271 | 60.1807 | -37.5705
| 2000 | 15 | 60 | 1 | 610.9155 | 0.023136 | 60.1807 | -37.5705
| 2000 | 15 | 60 | 2 | 612.2378 | 0.046271 | 60.1807 | -37.5705
| 2000 | 15 | 60 | 3 | 613.5669 | 0.069407 | 60.1807 | -37.5705
| 2000 | 15 | 60 | 5 | 627.5778 | 0.31549 | 74.1493 | -27.7819
| 2000 | 15 | 60 | 8 | 649.7696 | 0.70445 | 74.7356 | -27.7111
| 2000 | 15 | 60 | 10 | 668.6691 | 1.0355 | 75.0198 | -27.6553
| 4000 | 12 | 30 | 0.2 | 1219.5282 | 0.0046271 | 60.1807 | -37.5705
| 4000 | 12 | 30 | 1 | 1220.8435 | 0.023136 | 60.1807 | -37.5705
| 4000 | 12 | 30 | 2 | 1222.4939 | 0.046271 | 248.7799 | -37.5705
| 4000 | 12 | 30 | 3 | 1232.2744 | 0.184 | 74.0984 | -27.9258
| 4000 | 12 | 30 | 5 | 1250.4975 | 0.44028 | 74.7356 | -27.711
| 4000 | 12 | 30 | 8 | 1289.8816 | 0.99396 | 75.3449 | -27.538
| 4000 | 12 | 30 | 10 | 1323.649 | 1.4686 | 75.6528 | -27.4612
| 4000 | 13 | 40 | 0.2 | 1219.6039 | 0.0061695 | 60.1807 | -37.5705
| 4000 | 13 | 40 | 1 | 1221.222 | 0.030848 | 60.1807 | -37.5705
| 4000 | 13 | 40 | 2 | 1223.2509 | 0.061695 | 60.1807 | -37.5705
| 4000 | 13 | 40 | 3 | 1233.1443 | 0.21262 | 73.8369 | -22.672
| 4000 | 13 | 40 | 5 | 1252.3948 | 0.50597 | 74.4759 | -27.8729
| 4000 | 13 | 40 | 8 | 1293.8075 | 1.1368 | 75.0706 | -27.6118
| 4000 | 13 | 40 | 10 | 1329.2043 | 1.6758 | 75.3658 | -27.5312
| 4000 | 14 | 50 | 0.2 | 1219.6687 | 0.0077119 | 60.1807 | -37.5705
| 4000 | 14 | 50 | 1 | 1221.5465 | 0.038559 | 60.1807 | -37.5705
| 4000 | 14 | 50 | 2 | 1223.8997 | 0.077119 | 60.1807 | -37.5705
| 4000 | 14 | 50 | 3 | 1226.2597 | 0.11568 | 260.5603 | -37.5705
| 4000 | 14 | 50 | 5 | 1253.874 | 0.56923 | 74.2905 | -27.8601
| 4000 | 14 | 50 | 8 | 1296.8593 | 1.2745 | 74.8791 | -27.6673
| 4000 | 14 | 50 | 10 | 1333.5194 | 1.8758 | 75.1673 | -27.5836
| 4000 | 15 | 60 | 0.2 | 1219.725 | 0.0092543 | 60.1807 | -37.5705
| 4000 | 15 | 60 | 1 | 1221.8276 | 0.046271 | 60.1807 | -37.5705
| 4000 | 15 | 60 | 2 | 1224.462 | 0.092543 | 60.1807 | -37.5705
| 4000 | 15 | 60 | 3 | 1227.1032 | 0.13881 | 60.1807 | -37.5705
| 4000 | 15 | 60 | 5 | 1255.0706 | 0.63099 | 74.1493 | -27.9106
| 4000 | 15 | 60 | 8 | 1299.3217 | 1.4089 | 74.7356 | -27.7111
| 4000 | 15 | 60 | 10 | 1336.9983 | 2.0711 | 75.0198 | -27.6248
| 6000 | 12 | 30 | 0.2 | 1829.2922 | 0.0069407 | 60.1807 | -37.5705
| 6000 | 12 | 30 | 1 | 1831.2636 | 0.034704 | 60.1807 | -37.5705
| 6000 | 12 | 30 | 2 | 1833.734 | 0.069407 | 248.7799 | -37.5705
| 6000 | 12 | 30 | 3 | 1848.3963 | 0.27599 | 74.0984 | -27.9258
| 6000 | 12 | 30 | 5 | 1875.7038 | 0.66042 | 74.7356 | -27.711
| 6000 | 12 | 30 | 8 | 1934.7136 | 1.4909 | 75.3449 | -27.538
| 6000 | 12 | 30 | 10 | 1985.3036 | 2.2028 | 75.6528 | -27.4612
| 6000 | 13 | 40 | 0.2 | 1829.4057 | 0.0092543 | 60.1807 | -37.5705
| 6000 | 13 | 40 | 1 | 1831.8313 | 0.046271 | 60.1807 | -37.5705
| 6000 | 13 | 40 | 2 | 1834.8695 | 0.092543 | 60.1807 | -37.5705
| 6000 | 13 | 40 | 3 | 1849.7012 | 0.31893 | 73.8369 | -22.672
| 6000 | 13 | 40 | 5 | 1878.5497 | 0.75895 | 74.4759 | -27.7945
| 6000 | 13 | 40 | 8 | 1940.6025 | 1.7052 | 75.0706 | -27.6118
| 6000 | 13 | 40 | 10 | 1993.6365 | 2.5137 | 75.3658 | -27.5312
| 6000 | 14 | 50 | 0.2 | 1829.5031 | 0.011568 | 60.1807 | -37.5705
| 6000 | 14 | 50 | 1 | 1832.318 | 0.057839 | 60.1807 | -37.5705
| 6000 | 14 | 50 | 2 | 1835.8427 | 0.11568 | 60.1807 | -37.5705
| 6000 | 14 | 50 | 3 | 1839.3743 | 0.17352 | 260.5603 | -37.5705
| 6000 | 14 | 50 | 5 | 1880.7686 | 0.85385 | 74.2905 | -27.8601
| 6000 | 14 | 50 | 8 | 1945.1802 | 1.9117 | 74.8791 | -27.6673
| 6000 | 14 | 50 | 10 | 2000.1091 | 2.8136 | 75.1673 | -27.5836
| 6000 | 15 | 60 | 0.2 | 1829.5874 | 0.013881 | 60.1807 | -37.5705
| 6000 | 15 | 60 | 1 | 1832.7397 | 0.069407 | 60.1807 | -37.5705
| 6000 | 15 | 60 | 2 | 1836.6862 | 0.13881 | 60.1807 | -37.5705
| 6000 | 15 | 60 | 3 | 1840.6396 | 0.20822 | 60.1807 | -37.5705
| 6000 | 15 | 60 | 5 | 1882.5635 | 0.94648 | 74.1493 | -27.9106
| 6000 | 15 | 60 | 8 | 1948.8738 | 2.1134 | 74.7356 | -27.7111
| 6000 | 15 | 60 | 10 | 2005.3274 | 3.1066 | 75.0198 | -27.6248
| 8000 | 12 | 30 | 0.2 | 2439.0562 | 0.0092543 | 60.1807 | -37.5705
| 8000 | 12 | 30 | 1 | 2441.6837 | 0.046271 | 60.1807 | -37.5705
| 8000 | 12 | 30 | 2 | 2444.9741 | 0.092543 | 248.7799 | -37.5705
| 8000 | 12 | 30 | 3 | 2464.5182 | 0.36799 | 74.0984 | -27.9258
| 8000 | 12 | 30 | 5 | 2500.9101 | 0.88057 | 74.7356 | -27.711
| 8000 | 12 | 30 | 8 | 2579.5457 | 1.9879 | 75.3449 | -27.538
| 8000 | 12 | 30 | 10 | 2646.9581 | 2.9371 | 75.6528 | -27.4612
| 8000 | 13 | 40 | 0.2 | 2439.2076 | 0.012339 | 60.1807 | -37.5705
| 8000 | 13 | 40 | 1 | 2442.4407 | 0.061695 | 60.1807 | -37.5705
| 8000 | 13 | 40 | 2 | 2446.4881 | 0.12339 | 60.1807 | -37.5705
| 8000 | 13 | 40 | 3 | 2466.2581 | 0.42525 | 73.8369 | -22.672
| 8000 | 13 | 40 | 5 | 2504.7047 | 1.0119 | 74.4759 | -27.7945
| 8000 | 13 | 40 | 8 | 2587.3975 | 2.2736 | 75.0706 | -27.6118
| 8000 | 13 | 40 | 10 | 2658.0688 | 3.3517 | 75.3658 | -27.5312
| 8000 | 14 | 50 | 0.2 | 2439.3374 | 0.015424 | 60.1807 | -37.5705
| 8000 | 14 | 50 | 1 | 2443.0895 | 0.077119 | 60.1807 | -37.5705
| 8000 | 14 | 50 | 2 | 2447.7858 | 0.15424 | 60.1807 | -37.5705
| 8000 | 14 | 50 | 3 | 2452.4889 | 0.23136 | 260.5603 | -37.5705
| 8000 | 14 | 50 | 5 | 2507.6631 | 1.1385 | 74.2905 | -27.8601
| 8000 | 14 | 50 | 8 | 2593.5011 | 2.5489 | 74.8791 | -27.6673
| 8000 | 14 | 50 | 10 | 2666.6988 | 3.7515 | 75.1673 | -27.5836
| 8000 | 15 | 60 | 0.2 | 2439.4498 | 0.018509 | 60.1807 | -37.5705
| 8000 | 15 | 60 | 1 | 2443.6518 | 0.092543 | 60.1807 | -37.5705
| 8000 | 15 | 60 | 2 | 2448.9105 | 0.18509 | 60.1807 | -37.5705
| 8000 | 15 | 60 | 3 | 2454.1759 | 0.27763 | 60.1807 | -37.5705
| 8000 | 15 | 60 | 5 | 2510.0563 | 1.262 | 74.1493 | -27.9106
| 8000 | 15 | 60 | 8 | 2598.4258 | 2.8178 | 74.7356 | -27.7111
| 8000 | 15 | 60 | 10 | 2673.6566 | 4.1422 | 75.0198 | -27.6248
| 10000 | 12 | 30 | 0.2 | 3048.8202 | 0.011568 | 60.1807 | -37.5705
| 10000 | 12 | 30 | 1 | 3052.1037 | 0.057839 | 60.1807 | -37.5705
| 10000 | 12 | 30 | 2 | 3056.2143 | 0.11568 | 248.7799 | -37.5705
| 10000 | 12 | 30 | 3 | 3080.6401 | 0.45999 | 74.0984 | -27.9258
| 10000 | 12 | 30 | 5 | 3126.1164 | 1.1007 | 74.7356 | -27.711
| 10000 | 12 | 30 | 8 | 3224.3777 | 2.4849 | 75.3449 | -27.538
| 10000 | 12 | 30 | 10 | 3308.6127 | 3.6714 | 75.6528 | -27.4612
| 10000 | 13 | 40 | 0.2 | 3049.0095 | 0.015424 | 60.1807 | -37.5705
| 10000 | 13 | 40 | 1 | 3053.05 | 0.077119 | 60.1807 | -37.5705
| 10000 | 13 | 40 | 2 | 3058.1067 | 0.15424 | 60.1807 | -37.5705
| 10000 | 13 | 40 | 3 | 3082.815 | 0.53156 | 73.8369 | -22.672
| 10000 | 13 | 40 | 5 | 3130.8596 | 1.2649 | 74.4759 | -27.7945
| 10000 | 13 | 40 | 8 | 3234.1925 | 2.842 | 75.0706 | -27.6118
| 10000 | 13 | 40 | 10 | 3322.501 | 4.1896 | 75.3658 | -27.5312
| 10000 | 14 | 50 | 0.2 | 3049.1717 | 0.01928 | 60.1807 | -37.5705
| 10000 | 14 | 50 | 1 | 3053.861 | 0.096399 | 60.1807 | -37.5705
| 10000 | 14 | 50 | 2 | 3059.7289 | 0.1928 | 60.1807 | -37.5705
| 10000 | 14 | 50 | 3 | 3065.6035 | 0.2892 | 260.5603 | -37.5705
| 10000 | 14 | 50 | 5 | 3134.5576 | 1.4231 | 74.2905 | -27.8601
| 10000 | 14 | 50 | 8 | 3241.822 | 3.1861 | 74.8791 | -27.6673
| 10000 | 14 | 50 | 10 | 3333.2886 | 4.6894 | 75.1673 | -27.5836
| 10000 | 15 | 60 | 0.2 | 3049.3122 | 0.023136 | 60.1807 | -37.5705
| 10000 | 15 | 60 | 1 | 3054.5639 | 0.11568 | 60.1807 | -37.5705
| 10000 | 15 | 60 | 2 | 3061.1347 | 0.23136 | 60.1807 | -37.5705
| 10000 | 15 | 60 | 3 | 3067.7122 | 0.34704 | 60.1807 | -37.5705
| 10000 | 15 | 60 | 5 | 3137.5491 | 1.5775 | 74.1493 | -27.9106
| 10000 | 15 | 60 | 8 | 3247.9779 | 3.5223 | 74.7356 | -27.7111
| 10000 | 15 | 60 | 10 | 3341.9858 | 5.1777 | 75.0198 | -27.6248
Flow Rate for All Parameters