## Sheet1
| Curve Type | References Used | Reference | # of Slopes | In air (or) Corrosion Protected in seawater (or) Free Corrosion in seawater | Log a1 | Log a1~ | m1 | Transfer Cycles 1 | Transfer Stress 1 (Mpa) | Log a2~ | m2 | Transfer Cycles 2 | Transfer Stress 2 (Mpa) | Log a3~ | m3 | Transfer Cycles 3 | CAFL (Mpa) | Log a4~ | m4 | Cycles at Fatigue Limit | S0 (Mpa) | Thickness Correction (mm) | Thickness Coefficient | Special Notes*
1 | DNV'05/'08/10/11 B1 | [4],[9],[11],[12] | [12] | 2 | Seawater CP | 8.2604e+14 | 14.917 | 4 | 1000000 | 169.5118 | 1.3996e+17 | 100000 | [8 empty] | 10000000 | 106.97 | 25 | 0 | tref = reference thickness equal 25 mm for welded connections other than tubular joints. For tubular joints the reference thickness is 32 mm. For bolts tref = 25 mm
2 | DNV'05/'08/10/11 B2 | [4],[9],[11],[12] | [12] | 2 | Seawater CP | 4.8417e+14 | 14.685 | 4 | 1000000 | 148.3201 | 71779429127136448 | 100000 | [8 empty] | 10000000 | 93.59 | 25 | 0 | tref = reference thickness equal 25 mm for welded connections other than tubular joints. For tubular joints the reference thickness is 32 mm. For bolts tref = 25 mm
3 | DNV'05/'08/10/11 C | [4],[9],[11],[12] | [12] | 2 | Seawater CP | 1.556e+12 | 12.192 | 3 | 1000000 | 115.8777 | 20892961308540408 | 100000 | [8 empty] | 10000000 | 73.1 | 25 | 0.15 | tref = reference thickness equal 25 mm for welded connections other than tubular joints. For tubular joints the reference thickness is 32 mm. For bolts tref = 25 mm
4 | DNV'05/'08/10/11 C1 | [4],[9],[11],[12] | [12] | 2 | Seawater CP | 1.1194e+12 | 12.049 | 3 | 1000000 | 103.8006 | 12050359403717960 | 100000 | [8 empty] | 10000000 | 65.5 | 25 | 0.15 | tref = reference thickness equal 25 mm for welded connections other than tubular joints. For tubular joints the reference thickness is 32 mm. For bolts tref = 25 mm
5 | DNV'05/'08/10/11 C2 | [4],[9],[11],[12] | [12] | 2 | Seawater CP | 796159350417.3184 | 11.901 | 3 | 1000000 | 92.683 | 6839116472814307 | 100000 | [8 empty] | 10000000 | 58.48 | 25 | 0.15 | tref = reference thickness equal 25 mm for welded connections other than tubular joints. For tubular joints the reference thickness is 32 mm. For bolts tref = 25 mm
6 | DNV'05/'08/10/11 D | [4],[9],[11],[12] | [12] | 2 | Seawater CP | 580764417521.3112 | 11.764 | 3 | 1000000 | 83.4065 | 4036453929676048 | 100000 | [8 empty] | 10000000 | 52.63 | 25 | 0.2 | tref = reference thickness equal 25 mm for welded connections other than tubular joints. For tubular joints the reference thickness is 32 mm. For bolts tref = 25 mm
7 | DNV'05/'08/10/11 E | [4],[9],[11],[12] | [12] | 2 | Seawater CP | 407380277804.1122 | 11.61 | 3 | 1000000 | 74.131 | 2238721138568338 | 100000 | [8 empty] | 10000000 | 46.78 | 25 | 0.2 | tref = reference thickness equal 25 mm for welded connections other than tubular joints. For tubular joints the reference thickness is 32 mm. For bolts tref = 25 mm
8 | DNV'05/'08/10/11 F | [4],[9],[11],[12] | [12] | 2 | Seawater CP | 285101826750.391 | 11.455 | 3 | 1000000 | 65.7961 | 1233104833228907 | 100000 | [8 empty] | 10000000 | 41.52 | 25 | 0.25 | tref = reference thickness equal 25 mm for welded connections other than tubular joints. For tubular joints the reference thickness is 32 mm. For bolts tref = 25 mm
9 | DNV'05/'08/10/11 F1 | [4],[9],[11],[12] | [12] | 2 | Seawater CP | 199067333898.7184 | 11.299 | 3 | 1000000 | 58.3983 | 6.792e+14 | 100000 | [8 empty] | 10000000 | 36.84 | 25 | 0.25 | tref = reference thickness equal 25 mm for welded connections other than tubular joints. For tubular joints the reference thickness is 32 mm. For bolts tref = 25 mm
10 | DNV'05/'08/10/11 F3 | [4],[9],[11],[12] | [12] | 2 | Seawater CP | 139958732257.2621 | 11.146 | 3 | 1000000 | 51.9039 | 3.767e+14 | 100000 | [8 empty] | 10000000 | 32.75 | 25 | 0.25 | tref = reference thickness equal 25 mm for welded connections other than tubular joints. For tubular joints the reference thickness is 32 mm. For bolts tref = 25 mm
11 | DNV'05/'08/10/11 G | [4],[9],[11],[12] | [12] | 2 | Seawater CP | 99540541735.1525 | 10.998 | 3 | 1000000 | 46.3447 | 2.138e+14 | 100000 | [8 empty] | 10000000 | 29.24 | 25 | 0.25 | tref = reference thickness equal 25 mm for welded connections other than tubular joints. For tubular joints the reference thickness is 32 mm. For bolts tref = 25 mm
12 | DNV'05/'08/10/11 W1 | [4],[9],[11],[12] | [12] | 2 | Seawater CP | 72610595743.5156 | 10.861 | 3 | 1000000 | 41.7061 | 1.2618e+14 | 100000 | [8 empty] | 10000000 | 26.32 | 25 | 0.25 | tref = reference thickness equal 25 mm for welded connections other than tubular joints. For tubular joints the reference thickness is 32 mm. For bolts tref = 25 mm
13 | DNV'05/'08/10/11 W2 | [4],[9],[11],[12] | [12] | 2 | Seawater CP | 50933087105.7196 | 10.707 | 3 | 1000000 | 37.0681 | 6.9984e+13 | 100000 | [8 empty] | 10000000 | 23.39 | 25 | 0.25 | tref = reference thickness equal 25 mm for welded connections other than tubular joints. For tubular joints the reference thickness is 32 mm. For bolts tref = 25 mm
14 | DNV'05/'08/10/11 W3 | [4],[9],[11],[12] | [12] | 2 | Seawater CP | 37153522909.7173 | 10.57 | 3 | 1000000 | 33.3734 | 4.14e+13 | 100000 | [8 empty] | 10000000 | 21.05 | 25 | 0.25 | tref = reference thickness equal 25 mm for welded connections other than tubular joints. For tubular joints the reference thickness is 32 mm. For bolts tref = 25 mm
15 | DNV'05/'08/10/11 T | [4],[9],[11],[12] | [12] | 2 | Seawater CP | 580764417521.3112 | 11.764 | 3 | 1000000 | 83.4065 | 4036453929676048 | 100000 | [8 empty] | 10000000 | 52.63 | 25 | 0.25 | e=0.30 for SCF>10, e=0.25 for SCF<=10 (0.25 is used as default by spreadsheet)
16 | DNV'05/'08/10/11 B1 | [4],[9],[11],[12] | [12] | 2 | In Air | 1309181922999410 | 15.117 | 4 | 10000000 | 106.9547 | 1.3996e+17 | 100000 | [8 empty] | 10000000 | 106.97 | 25 | 0 | tref = reference thickness equal 25 mm for welded connections other than tubular joints. For tubular joints the reference thickness is 32 mm. For bolts tref = 25 mm
17 | DNV'05/'08/10/11 B2 | [4],[9],[11],[12] | [12] | 2 | In Air | 7.6736e+14 | 14.885 | 4 | 10000000 | 93.5837 | 71779429127136448 | 100000 | [8 empty] | 10000000 | 93.59 | 25 | 0 | tref = reference thickness equal 25 mm for welded connections other than tubular joints. For tubular joints the reference thickness is 32 mm. For bolts tref = 25 mm
18 | DNV'05/'08/10/11 C | [4],[9],[11],[12] | [12] | 2 | In Air | 3.9084e+12 | 12.592 | 3 | 10000000 | 73.1139 | 20892961308540408 | 100000 | [8 empty] | 10000000 | 73.1 | 25 | 0.15 | tref = reference thickness equal 25 mm for welded connections other than tubular joints. For tubular joints the reference thickness is 32 mm. For bolts tref = 25 mm
19 | DNV'05/'08/10/11 C1 | [4],[9],[11],[12] | [12] | 2 | In Air | 2.8119e+12 | 12.449 | 3 | 10000000 | 65.4938 | 12050359403717960 | 100000 | [8 empty] | 10000000 | 65.5 | 25 | 0.15 | tref = reference thickness equal 25 mm for welded connections other than tubular joints. For tubular joints the reference thickness is 32 mm. For bolts tref = 25 mm
20 | DNV'05/'08/10/11 C2 | [4],[9],[11],[12] | [12] | 2 | In Air | 1.9999e+12 | 12.301 | 3 | 10000000 | 58.479 | 6839116472814307 | 100000 | [8 empty] | 10000000 | 58.48 | 25 | 0.15 | tref = reference thickness equal 25 mm for welded connections other than tubular joints. For tubular joints the reference thickness is 32 mm. For bolts tref = 25 mm
21 | DNV'05/'08/10/11 D | [4],[9],[11],[12] | [12] | 2 | In Air | 1.4588e+12 | 12.164 | 3 | 10000000 | 52.626 | 4036453929676048 | 100000 | [8 empty] | 10000000 | 52.63 | 25 | 0.2 | tref = reference thickness equal 25 mm for welded connections other than tubular joints. For tubular joints the reference thickness is 32 mm. For bolts tref = 25 mm
22 | DNV'05/'08/10/11 E | [4],[9],[11],[12] | [12] | 2 | In Air | 1.0233e+12 | 12.01 | 3 | 10000000 | 46.7735 | 2238721138568338 | 100000 | [8 empty] | 10000000 | 46.78 | 25 | 0.2 | tref = reference thickness equal 25 mm for welded connections other than tubular joints. For tubular joints the reference thickness is 32 mm. For bolts tref = 25 mm
23 | DNV'05/'08/10/11 F | [4],[9],[11],[12] | [12] | 2 | In Air | 716143410212.9027 | 11.855 | 3 | 10000000 | 41.5145 | 1233104833228907 | 100000 | [8 empty] | 10000000 | 41.52 | 25 | 0.25 | tref = reference thickness equal 25 mm for welded connections other than tubular joints. For tubular joints the reference thickness is 32 mm. For bolts tref = 25 mm
24 | DNV'05/'08/10/11 F1 | [4],[9],[11],[12] | [12] | 2 | In Air | 500034534976.9783 | 11.699 | 3 | 10000000 | 36.8468 | 6.792e+14 | 100000 | [8 empty] | 10000000 | 36.84 | 25 | 0.25 | tref = reference thickness equal 25 mm for welded connections other than tubular joints. For tubular joints the reference thickness is 32 mm. For bolts tref = 25 mm
25 | DNV'05/'08/10/11 F3 | [4],[9],[11],[12] | [12] | 2 | In Air | 351560440528.2976 | 11.546 | 3 | 10000000 | 32.7491 | 3.767e+14 | 100000 | [8 empty] | 10000000 | 32.75 | 25 | 0.25 | tref = reference thickness equal 25 mm for welded connections other than tubular joints. For tubular joints the reference thickness is 32 mm. For bolts tref = 25 mm
26 | DNV'05/'08/10/11 G | [4],[9],[11],[12] | [12] | 2 | In Air | 250034536169.6429 | 11.398 | 3 | 10000000 | 29.2415 | 2.138e+14 | 100000 | [8 empty] | 10000000 | 29.24 | 25 | 0.25 | tref = reference thickness equal 25 mm for welded connections other than tubular joints. For tubular joints the reference thickness is 32 mm. For bolts tref = 25 mm
27 | DNV'05/'08/10/11 W1 | [4],[9],[11],[12] | [12] | 2 | In Air | 182389570231.9635 | 11.261 | 3 | 10000000 | 26.3148 | 1.2618e+14 | 100000 | [8 empty] | 10000000 | 26.32 | 25 | 0.25 | tref = reference thickness equal 25 mm for welded connections other than tubular joints. For tubular joints the reference thickness is 32 mm. For bolts tref = 25 mm
28 | DNV'05/'08/10/11 W2 | [4],[9],[11],[12] | [12] | 2 | In Air | 127938130415.7523 | 11.107 | 3 | 10000000 | 23.3884 | 6.9984e+13 | 100000 | [8 empty] | 10000000 | 23.39 | 25 | 0.25 | tref = reference thickness equal 25 mm for welded connections other than tubular joints. For tubular joints the reference thickness is 32 mm. For bolts tref = 25 mm
29 | DNV'05/'08/10/11 W3 | [4],[9],[11],[12] | [12] | 2 | In Air | 93325430079.6992 | 10.97 | 3 | 10000000 | 21.0572 | 4.14e+13 | 100000 | [8 empty] | 10000000 | 21.05 | 25 | 0.25 | tref = reference thickness equal 25 mm for welded connections other than tubular joints. For tubular joints the reference thickness is 32 mm. For bolts tref = 25 mm
30 | DNV'05/'08/10/11 T | [4],[9],[11],[12] | [12] | 2 | In Air | 1.4588e+12 | 12.164 | 3 | 10000000 | 52.626 | 4036453929676048 | 100000 | [8 empty] | 10000000 | 52.63 | 25 | 0.25 | e=0.30 for SCF>10, e=0.25 for SCF<=10 (0.25 is used as default by spreadsheet)
31 | DNV'11 B1 | [12] | [12] | 1 | Free Corrosion | 2.729e+12 | 12.436 | 3 | [12 empty] | - | 0 | 25 | 0 | tref = reference thickness equal 25 mm for welded connections other than tubular joints. For tubular joints the reference thickness is 32 mm. For bolts tref = 25 mm
32 | DNV'11 B2 | [12] | [12] | 1 | Free Corrosion | 1.8281e+12 | 12.262 | 3 | [12 empty] | - | 0 | 25 | 0 | tref = reference thickness equal 25 mm for welded connections other than tubular joints. For tubular joints the reference thickness is 32 mm. For bolts tref = 25 mm
33 | DNV'11 C | [12] | [12] | 1 | Free Corrosion | 1.3032e+12 | 12.115 | 3 | [12 empty] | - | 0 | 25 | 0.15 | tref = reference thickness equal 25 mm for welded connections other than tubular joints. For tubular joints the reference thickness is 32 mm. For bolts tref = 25 mm
34 | DNV'11 C1 | [12] | [12] | 1 | Free Corrosion | 937562006925.8793 | 11.972 | 3 | [12 empty] | - | 0 | 25 | 0.15 | tref = reference thickness equal 25 mm for welded connections other than tubular joints. For tubular joints the reference thickness is 32 mm. For bolts tref = 25 mm
35 | DNV'11 C2 | [12] | [12] | 1 | Free Corrosion | 666806769213.6218 | 11.824 | 3 | [12 empty] | - | 0 | 25 | 0.15 | tref = reference thickness equal 25 mm for welded connections other than tubular joints. For tubular joints the reference thickness is 32 mm. For bolts tref = 25 mm
36 | DNV'11 D | [12] | [12] | 1 | Free Corrosion | 486407205691.4609 | 11.687 | 3 | [12 empty] | - | 0 | 25 | 0.2 | tref = reference thickness equal 25 mm for welded connections other than tubular joints. For tubular joints the reference thickness is 32 mm. For bolts tref = 25 mm
37 | DNV'11 E | [12] | [12] | 1 | Free Corrosion | 341192911621.9281 | 11.533 | 3 | [12 empty] | - | 0 | 25 | 0.2 | tref = reference thickness equal 25 mm for welded connections other than tubular joints. For tubular joints the reference thickness is 32 mm. For bolts tref = 25 mm
38 | DNV'11 F | [12] | [12] | 1 | Free Corrosion | 238781128291.3178 | 11.378 | 3 | [12 empty] | - | 0 | 25 | 0.25 | tref = reference thickness equal 25 mm for welded connections other than tubular joints. For tubular joints the reference thickness is 32 mm. For bolts tref = 25 mm
39 | DNV'11 F1 | [12] | [12] | 1 | Free Corrosion | 166724721255.1061 | 11.222 | 3 | [12 empty] | - | 0 | 25 | 0.25 | tref = reference thickness equal 25 mm for welded connections other than tubular joints. For tubular joints the reference thickness is 32 mm. For bolts tref = 25 mm
40 | DNV'11 F3 | [12] | [12] | 1 | Free Corrosion | 116949939101.987 | 11.068 | 3 | [12 empty] | - | 0 | 25 | 0.25 | tref = reference thickness equal 25 mm for welded connections other than tubular joints. For tubular joints the reference thickness is 32 mm. For bolts tref = 25 mm
41 | DNV'11 G | [12] | [12] | 1 | Free Corrosion | 83368118461.9633 | 10.921 | 3 | [12 empty] | - | 0 | 25 | 0.25 | tref = reference thickness equal 25 mm for welded connections other than tubular joints. For tubular joints the reference thickness is 32 mm. For bolts tref = 25 mm
42 | DNV'11 W1 | [12] | [12] | 1 | Free Corrosion | 60813500127.8719 | 10.784 | 3 | [12 empty] | - | 0 | 25 | 0.25 | tref = reference thickness equal 25 mm for welded connections other than tubular joints. For tubular joints the reference thickness is 32 mm. For bolts tref = 25 mm
43 | DNV'11 W2 | [12] | [12] | 1 | Free Corrosion | 42657951880.1593 | 10.63 | 3 | [12 empty] | - | 0 | 25 | 0.25 | tref = reference thickness equal 25 mm for welded connections other than tubular joints. For tubular joints the reference thickness is 32 mm. For bolts tref = 25 mm
44 | DNV'11 W3 | [12] | [12] | 1 | Free Corrosion | 31117163371.0602 | 10.493 | 3 | [12 empty] | - | 0 | 25 | 0.25 | tref = reference thickness equal 25 mm for welded connections other than tubular joints. For tubular joints the reference thickness is 32 mm. For bolts tref = 25 mm
45 | DNV'11 T | [12] | [12] | 1 | Free Corrosion | 486407205691.4609 | 11.687 | 3 | [12 empty] | - | 0 | 25 | 0.25 | e=0.30 for SCF>10, e=0.25 for SCF<=10 (0.25 is used as default by spreadsheet)
46 | DNV'00 B1 | [5] | [5] | 2 | Seawater CP | 3.2584e+12 | 12.513 | 3 | 1000000 | 148.3201 | 71779429127136448 | 100000 | [8 empty] | 10000000 | 93.5837 | 25 | 0 | tref = reference thickness equal 25 mm for welded connections other than tubular joints. For tubular joints the reference thickness is 32 mm. For bolts tref = 25 mm
47 | DNV'00 B2 | [5] | [5] | 2 | Seawater CP | 2.1827e+12 | 12.339 | 3 | 1000000 | 129.7777 | 36812897364253056 | 100000 | [8 empty] | 10000000 | 81.8842 | 25 | 0 | tref = reference thickness equal 25 mm for welded connections other than tubular joints. For tubular joints the reference thickness is 32 mm. For bolts tref = 25 mm
48 | DNV'00 C | [5] | [5] | 2 | Seawater CP | 1.556e+12 | 12.192 | 3 | 1000000 | 115.8777 | 20892961308540408 | 100000 | [8 empty] | 10000000 | 73.1139 | 25 | 0.15 | tref = reference thickness equal 25 mm for welded connections other than tubular joints. For tubular joints the reference thickness is 32 mm. For bolts tref = 25 mm
49 | DNV'00 C1 | [5] | [5] | 2 | Seawater CP | 1.1194e+12 | 12.049 | 3 | 1000000 | 103.8006 | 12050359403717960 | 100000 | [8 empty] | 10000000 | 65.4938 | 25 | 0.15 | tref = reference thickness equal 25 mm for welded connections other than tubular joints. For tubular joints the reference thickness is 32 mm. For bolts tref = 25 mm
50 | DNV'00 C2 | [5] | [5] | 2 | Seawater CP | 796159350417.3184 | 11.901 | 3 | 1000000 | 92.683 | 6839116472814307 | 100000 | [8 empty] | 10000000 | 58.479 | 25 | 0.15 | tref = reference thickness equal 25 mm for welded connections other than tubular joints. For tubular joints the reference thickness is 32 mm. For bolts tref = 25 mm
51 | DNV'00 D | [5] | [5] | 2 | Seawater CP | 580764417521.3112 | 11.764 | 3 | 1000000 | 83.4065 | 4036453929676048 | 100000 | [8 empty] | 10000000 | 52.626 | 25 | 0.2 | tref = reference thickness equal 25 mm for welded connections other than tubular joints. For tubular joints the reference thickness is 32 mm. For bolts tref = 25 mm
52 | DNV'00 E | [5] | [5] | 2 | Seawater CP | 407380277804.1122 | 11.61 | 3 | 1000000 | 74.131 | 2238721138568338 | 100000 | [8 empty] | 10000000 | 46.7735 | 25 | 0.2 | tref = reference thickness equal 25 mm for welded connections other than tubular joints. For tubular joints the reference thickness is 32 mm. For bolts tref = 25 mm
53 | DNV'00 F | [5] | [5] | 2 | Seawater CP | 285101826750.391 | 11.455 | 3 | 1000000 | 65.7961 | 1233104833228907 | 100000 | [8 empty] | 10000000 | 41.5145 | 25 | 0.25 | tref = reference thickness equal 25 mm for welded connections other than tubular joints. For tubular joints the reference thickness is 32 mm. For bolts tref = 25 mm
54 | DNV'00 F1 | [5] | [5] | 2 | Seawater CP | 199067333898.7184 | 11.299 | 3 | 1000000 | 58.3983 | 6.792e+14 | 100000 | [8 empty] | 10000000 | 36.8468 | 25 | 0.25 | tref = reference thickness equal 25 mm for welded connections other than tubular joints. For tubular joints the reference thickness is 32 mm. For bolts tref = 25 mm
55 | DNV'00 F3 | [5] | [5] | 2 | Seawater CP | 139958732257.2621 | 11.146 | 3 | 1000000 | 51.9039 | 3.767e+14 | 100000 | [8 empty] | 10000000 | 32.7491 | 25 | 0.25 | tref = reference thickness equal 25 mm for welded connections other than tubular joints. For tubular joints the reference thickness is 32 mm. For bolts tref = 25 mm
56 | DNV'00 G | [5] | [5] | 2 | Seawater CP | 99540541735.1525 | 10.998 | 3 | 1000000 | 46.3447 | 2.138e+14 | 100000 | [8 empty] | 10000000 | 29.2415 | 25 | 0.25 | tref = reference thickness equal 25 mm for welded connections other than tubular joints. For tubular joints the reference thickness is 32 mm. For bolts tref = 25 mm
57 | DNV'00 W1 | [5] | [5] | 2 | Seawater CP | 72610595743.5156 | 10.861 | 3 | 1000000 | 41.7061 | 1.2618e+14 | 100000 | [8 empty] | 10000000 | 26.3148 | 25 | 0.25 | tref = reference thickness equal 25 mm for welded connections other than tubular joints. For tubular joints the reference thickness is 32 mm. For bolts tref = 25 mm
58 | DNV'00 W2 | [5] | [5] | 2 | Seawater CP | 50933087105.7196 | 10.707 | 3 | 1000000 | 37.0681 | 6.9984e+13 | 100000 | [8 empty] | 10000000 | 23.3884 | 25 | 0.25 | tref = reference thickness equal 25 mm for welded connections other than tubular joints. For tubular joints the reference thickness is 32 mm. For bolts tref = 25 mm
59 | DNV'00 W3 | [5] | [5] | 2 | Seawater CP | 37153522909.7173 | 10.57 | 3 | 1000000 | 33.3734 | 4.14e+13 | 100000 | [8 empty] | 10000000 | 21.0572 | 25 | 0.25 | tref = reference thickness equal 25 mm for welded connections other than tubular joints. For tubular joints the reference thickness is 32 mm. For bolts tref = 25 mm
60 | DNV'00 T | [5] | [5] | 2 | Seawater CP | 580764417521.3112 | 11.764 | 3 | 1000000 | 83.4065 | 4036453929676048 | 100000 | [8 empty] | 10000000 | 52.626 | 25 | 0.25 | e=0.30 for SCF>10, e=0.25 for SCF<=10
61 | API-X | [1] | [1] | 1 | Seawater CP | 1150999999999996 | 15.0611 | 4.38 | [12 empty] | 200000000 | 34.9453 | 16 | 0.25 | tref = reference thickness equal 22 mm for non-tubular joints and for tubular joints the reference thickness is 32 mm.
62 | API-X' | [1] | [1] | 1 | Seawater CP | 2.501e+13 | 13.3981 | 3.74 | [12 empty] | 200000000 | 23.0599 | 16 | 0.25 | none
63 | DNV'84 B | [2] | [2] | 2 | In Air | 1012744748814530 | 15.0055 | 4 | 10000000 | 100.4616 | 1.0233e+17 | 100000 | [8 empty] | - | 0 | 22 | 0 | correction factor should be applied for welded joints but welded joint does not (typically) include B-class
64 | DNV'84 C | [2] | [2] | 2 | In Air | 4.2267e+13 | 13.626 | 3.5 | 10000000 | 78.343 | 29512092266663780 | 100000 | [8 empty] | - | 0 | 22 | 0.25 | none
65 | DNV'84 D | [2] | [2] | 2 | In Air | 1.5195e+12 | 12.1817 | 3 | 10000000 | 53.2108 | 4265795188015934 | 100000 | [8 empty] | - | 0 | 22 | 0.25 | none
66 | DNV'84 E | [2] | [2] | 2 | In Air | 1.0354e+12 | 12.0151 | 3 | 10000000 | 47.2063 | 2344228815319918 | 100000 | [8 empty] | - | 0 | 22 | 0.25 | none
67 | DNV'84 F | [2] | [2] | 2 | In Air | 631538745374.385 | 11.8004 | 3 | 10000000 | 39.8107 | 1000000000000000 | 100000 | [8 empty] | - | 0 | 22 | 0.25 | none
68 | DNV'84 F2 | [2] | [2] | 2 | In Air | 430724920981.9747 | 11.6342 | 3 | 10000000 | 34.9945 | 5.2481e+14 | 100000 | [8 empty] | - | 0 | 22 | 0.25 | none
69 | DNV'84 G | [2] | [2] | 2 | In Air | 247685167579.3548 | 11.3939 | 3 | 10000000 | 29.1072 | 2.0893e+14 | 100000 | [8 empty] | - | 0 | 22 | 0.25 | none
70 | DNV'84 W | [2] | [2] | 2 | In Air | 157398286446.6216 | 11.197 | 3 | 10000000 | 25.1189 | 100000000000000 | 100000 | [8 empty] | - | 0 | 22 | 0.25 | none
71 | DNV'84 T | [2] | [2] | 2 | In Air | 1.4581e+12 | 12.1638 | 3 | 10000000 | 52.9663 | 4168693834703346 | 100000 | [8 empty] | - | 0 | 22 | 0.25 | none
72 | DNV'84 B | [2] | [2] | 1 | Seawater CP | 1012744748814530 | 15.0055 | 4 | [12 empty] | 200000000 | 48 | 22 | 0 | tref = reference thickness equal 22 mm for non-tubular joints and for tubular joints the reference thickness is 32 mm. Correction factor should be applied for welded joints but welded joint does not (typically) include B-class
73 | DNV'84 C | [2] | [2] | 1 | Seawater CP | 4.2267e+13 | 13.626 | 3.5 | [12 empty] | 200000000 | 33 | 22 | 0.25 | tref = reference thickness equal 22 mm for non-tubular joints and for tubular joints the reference thickness is 32 mm.
74 | DNV'84 D | [2] | [2] | 1 | Seawater CP | 1.5195e+12 | 12.1817 | 3 | [12 empty] | 200000000 | 20 | 22 | 0.25 | tref = reference thickness equal 22 mm for non-tubular joints and for tubular joints the reference thickness is 32 mm.
75 | DNV'84 E | [2] | [2] | 1 | Seawater CP | 1.0354e+12 | 12.0151 | 3 | [12 empty] | 200000000 | 18 | 22 | 0.25 | tref = reference thickness equal 22 mm for non-tubular joints and for tubular joints the reference thickness is 32 mm.
76 | DNV'84 F | [2] | [2] | 1 | Seawater CP | 631538745374.385 | 11.8004 | 3 | [12 empty] | 200000000 | 15 | 22 | 0.25 | none
77 | DNV'84 F2 | [2] | [2] | 1 | Seawater CP | 430724920981.9747 | 11.6342 | 3 | [12 empty] | 200000000 | 13 | 22 | 0.25 | tref = reference thickness equal 22 mm for non-tubular joints and for tubular joints the reference thickness is 32 mm.
78 | DNV'84 G | [2] | [2] | 1 | Seawater CP | 247685167579.3548 | 11.3939 | 3 | [12 empty] | 200000000 | 11 | 22 | 0.25 | none
79 | DNV'84 W | [2] | [2] | 1 | Seawater CP | 157398286446.6216 | 11.197 | 3 | [12 empty] | 200000000 | 10 | 22 | 0.25 | none
80 | DNV'84 T | [2] | [2] | 1 | Seawater CP | 1.4581e+12 | 12.1638 | 3 | [12 empty] | 200000000 | 19 | 22 | 0.25 | none
81 | Titanium (Baxter) | [6] | [6] | 1 | No Info | 6.8e+19 | 19.8325 | 6 | [12 empty] | 200000000 | 83.5436 | 100 | 0 | Data not verified
82 | Titanium (Marintek 1998) | [7] | [7] | 1 | No Info | 2.9e+17 | 17.4624 | 5 | [12 empty] | 200000000 | 67.9632 | 100 | 0 | Data not verified
83 | Titanium (Marintek 2002) | [8] | [8] | 1 | No Info | 96000000000000096 | 16.9823 | 5 | [12 empty] | 200000000 | 54.4814 | 100 | 0 | Data not verified
84 | Titanium (DNV 2001) |  |  | 1 | No Info | 1.259e+13 | 13.1 | 3.4 | [12 empty] | 200000000 | 25.7911 | 100 | 0 | Reference not available
85 | BP'08 B | [10] | [10] | 1 | Free Corrosion | 3.37e+14 | 14.5276 | 4 | [12 empty] | - | 0 | 25 | 0 | Note that no thickness correction is required in the assessment of flush ground welds
86 | BP'08 C | [10] | [10] | 1 | Free Corrosion | 1.41e+13 | 13.1492 | 3.5 | [12 empty] | - | 0 | 25 | 0.15 | Note that no thickness correction is required in the assessment of flush ground welds
87 | BP'08 D | [10] | [10] | 1 | Free Corrosion | 507000000000.0048 | 11.705 | 3 | [12 empty] | - | 0 | 25 | 0.15 | Note that no thickness correction is required in the assessment of flush ground welds
88 | BP'08 E | [10] | [10] | 1 | Free Corrosion | 346999999999.9967 | 11.5403 | 3 | [12 empty] | - | 0 | 25 | 0.15 | Note that no thickness correction is required in the assessment of flush ground welds
89 | BP'08 F | [10] | [10] | 1 | Free Corrosion | 210000000000.0001 | 11.3222 | 3 | [12 empty] | - | 0 | 25 | 0.15 | Note that no thickness correction is required in the assessment of flush ground welds
90 | BP'08 F2 | [10] | [10] | 1 | Free Corrosion | 142000000000.0009 | 11.1523 | 3 | [12 empty] | - | 0 | 25 | 0.15 | Note that no thickness correction is required in the assessment of flush ground welds
91 | BP'08 G | [10] | [10] | 1 | Free Corrosion | 83300000000.0004 | 10.9206 | 3 | [12 empty] | - | 0 | 25 | 0.15 | Note that no thickness correction is required in the assessment of flush ground welds
92 | BP'08 Wa | [10] | [10] | 1 | Free Corrosion | 31100000000.0002 | 10.4928 | 3 | [12 empty] | - | 0 | 25 | 0.15 | Note that no thickness correction is required in the assessment of flush ground welds
93 | BP'08 B | [10] | [10] | 2 | In Air | 1000000000000000 | 15 | 4 | 100000000 | 55.9876 | 3.08e+18 | 1000000 | [8 empty] | - | 0 | 25 | 0 | Note that no thickness correction is required in the assessment of flush ground welds
94 | BP'08 C | [10] | [10] | 2 | In Air | 4.22e+13 | 13.6253 | 3.5 | 100000000 | 41.0016 | 74200000000000496 | 316227.766 | [8 empty] | - | 0 | 25 | 0.15 | Note that no thickness correction is required in the assessment of flush ground welds
95 | BP'08 D | [10] | [10] | 2 | In Air | 1.52e+12 | 12.1818 | 3 | 100000000 | 25.0022 | 976999999999995 | 100000 | [8 empty] | - | 0 | 25 | 0.15 | Note that no thickness correction is required in the assessment of flush ground welds
96 | BP'08 E | [10] | [10] | 2 | In Air | 1.04e+12 | 12.017 | 3 | 100000000 | 21.9969 | 5.15e+14 | 100000 | [8 empty] | - | 0 | 25 | 0.15 | Note that no thickness correction is required in the assessment of flush ground welds
97 | BP'08 F | [10] | [10] | 2 | In Air | 633000000000.006 | 11.8014 | 3 | 100000000 | 18.0198 | 1.9e+14 | 100000 | [8 empty] | - | 0 | 25 | 0.15 | Note that no thickness correction is required in the assessment of flush ground welds
98 | BP'08 F2 | [10] | [10] | 2 | In Air | 430999999999.9982 | 11.6345 | 3 | 100000000 | 16.0043 | 1.05e+14 | 100000 | [8 empty] | - | 0 | 25 | 0.15 | Note that no thickness correction is required in the assessment of flush ground welds
99 | BP'08 G | [10] | [10] | 2 | In Air | 250000000000.0009 | 11.3979 | 3 | 100000000 | 14.0009 | 5.38e+13 | 100000 | [8 empty] | - | 0 | 25 | 0.15 | Note that no thickness correction is required in the assessment of flush ground welds
100 | BP'08 Wa | [10] | [10] | 2 | In Air | 93300000000.0001 | 10.9699 | 3 | 100000000 | 10 | 10000000000000 | 100000 | [8 empty] | - | 0 | 25 | 0.15 | Note that no thickness correction is required in the assessment of flush ground welds
101 | BP'08 B | [10] | [10] | 4 | Seawater CP | 4.04e+14 | 14.6064 | 4 | 1180934.286 | 136 | 1.02e+21 | 10000000 | 10000000 | 100 | 1000000000000000 | 4 | 100000000 | 56 | 3.08e+18 | 6 | - | 0 | 25 | 0 | Note that no thickness correction is required in the assessment of flush ground welds
102 | BP'08 C | [10] | [10] | 4 | Seawater CP | 1.69e+13 | 13.2279 | 3.5 | 1101823.8083 | 113 | 2.25e+18 | 1000000 | 10000000 | 78 | 4.22e+13 | 3.5 | 100000000 | 41 | 74200000000000496 | 5.5 | - | 0 | 25 | 0.15 | Note that no thickness correction is required in the assessment of flush ground welds
103 | BP'08 D | [10] | [10] | 4 | Seawater CP | 608000000000.0077 | 11.7839 | 3 | 1025807.1483 | 84 | 4289999999999954 | 100000 | 10000000 | 53 | 1.52e+12 | 3 | 100000000 | 25 | 976999999999995 | 5 | - | 0 | 25 | 0.15 | Note that no thickness correction is required in the assessment of flush ground welds
104 | BP'08 E | [10] | [10] | 4 | Seawater CP | 415999999999.9971 | 11.6191 | 3 | 1026592.6993 | 74 | 2279999999999982 | 100000 | 10000000 | 47 | 1.04e+12 | 3 | 100000000 | 22 | 5.15e+14 | 5 | - | 0 | 25 | 0.15 | Note that no thickness correction is required in the assessment of flush ground welds
105 | BP'08 F | [10] | [10] | 4 | Seawater CP | 251999999999.9972 | 11.4014 | 3 | 1007810.5316 | 63 | 9.88e+14 | 100000 | 10000000 | 40 | 633000000000.006 | 3 | 100000000 | 18 | 1.9e+14 | 5 | - | 0 | 25 | 0.15 | Note that no thickness correction is required in the assessment of flush ground welds
106 | BP'08 F2 | [10] | [10] | 4 | Seawater CP | 170999999999.9987 | 11.233 | 3 | 1027798.6476 | 55 | 5.18e+14 | 100000 | 10000000 | 35 | 430999999999.9982 | 3 | 100000000 | 16 | 1.05e+14 | 5 | - | 0 | 25 | 0.15 | Note that no thickness correction is required in the assessment of flush ground welds
107 | BP'08 G | [10] | [10] | 4 | Seawater CP | 100000000000 | 11 | 3 | 1027369.1132 | 46 | 2.11e+14 | 100000 | 10000000 | 29 | 250000000000.0009 | 3 | 100000000 | 14 | 5.38e+13 | 5 | - | 0 | 25 | 0.15 | Note that no thickness correction is required in the assessment of flush ground welds
108 | BP'08 Wa | [10] | [10] | 4 | Seawater CP | 37300000000.0002 | 10.5717 | 3 | 1037927.4842 | 33 | 4.02e+13 | 100000 | 10000000 | 21 | 93300000000.0001 | 3 | 100000000 | 10 | 10000000000000 | 5 | - | 0 | 25 | 0.15 | Note that no thickness correction is required in the assessment of flush ground welds
109 | Norsok'98 B1 | [3] | [3] | 2 | Seawater CP | 3.2584e+12 | 12.513 | 3 | 1000000 | 148.3201 | 71779429127136448 | 100000 | [8 empty] | 10000000 | 93.5837 | 25 | 0 | tref = reference thickness equal 25 mm for welded connections other than tubular joints. For tubular joints the reference thickness is 32 mm. For bolts tref = 25 mm
110 | Norsok'98 B2 | [3] | [3] | 2 | Seawater CP | 2.1827e+12 | 12.339 | 3 | 1000000 | 129.7777 | 36812897364253056 | 100000 | [8 empty] | 10000000 | 81.8842 | 25 | 0 | tref = reference thickness equal 25 mm for welded connections other than tubular joints. For tubular joints the reference thickness is 32 mm. For bolts tref = 25 mm
111 | Norsok'98 C | [3] | [3] | 2 | Seawater CP | 1.556e+12 | 12.192 | 3 | 1000000 | 115.8777 | 20892961308540408 | 100000 | [8 empty] | 10000000 | 73.1139 | 25 | 0.15 | tref = reference thickness equal 25 mm for welded connections other than tubular joints. For tubular joints the reference thickness is 32 mm. For bolts tref = 25 mm
112 | Norsok'98 C1 | [3] | [3] | 2 | Seawater CP | 1.1194e+12 | 12.049 | 3 | 1000000 | 103.8006 | 12050359403717960 | 100000 | [8 empty] | 10000000 | 65.4938 | 25 | 0.15 | tref = reference thickness equal 25 mm for welded connections other than tubular joints. For tubular joints the reference thickness is 32 mm. For bolts tref = 25 mm
113 | Norsok'98 C2 | [3] | [3] | 2 | Seawater CP | 796159350417.3184 | 11.901 | 3 | 1000000 | 92.683 | 6839116472814307 | 100000 | [8 empty] | 10000000 | 58.479 | 25 | 0.15 | tref = reference thickness equal 25 mm for welded connections other than tubular joints. For tubular joints the reference thickness is 32 mm. For bolts tref = 25 mm
114 | Norsok'98 D | [3] | [3] | 2 | Seawater CP | 580764417521.3112 | 11.764 | 3 | 1000000 | 83.4065 | 4036453929676048 | 100000 | [8 empty] | 10000000 | 52.626 | 25 | 0.2 | tref = reference thickness equal 25 mm for welded connections other than tubular joints. For tubular joints the reference thickness is 32 mm. For bolts tref = 25 mm
115 | Norsok'98 E | [3] | [3] | 2 | Seawater CP | 407380277804.1122 | 11.61 | 3 | 1000000 | 74.131 | 2238721138568338 | 100000 | [8 empty] | 10000000 | 46.7735 | 25 | 0.2 | tref = reference thickness equal 25 mm for welded connections other than tubular joints. For tubular joints the reference thickness is 32 mm. For bolts tref = 25 mm
116 | Norsok'98 F | [3] | [3] | 2 | Seawater CP | 285101826750.391 | 11.455 | 3 | 1000000 | 65.7961 | 1233104833228907 | 100000 | [8 empty] | 10000000 | 41.5145 | 25 | 0.25 | tref = reference thickness equal 25 mm for welded connections other than tubular joints. For tubular joints the reference thickness is 32 mm. For bolts tref = 25 mm
117 | Norsok'98 F1 | [3] | [3] | 2 | Seawater CP | 199067333898.7184 | 11.299 | 3 | 1000000 | 58.3983 | 6.792e+14 | 100000 | [8 empty] | 10000000 | 36.8468 | 25 | 0.25 | tref = reference thickness equal 25 mm for welded connections other than tubular joints. For tubular joints the reference thickness is 32 mm. For bolts tref = 25 mm
118 | Norsok'98 F3 | [3] | [3] | 2 | Seawater CP | 139958732257.2621 | 11.146 | 3 | 1000000 | 51.9039 | 3.767e+14 | 100000 | [8 empty] | 10000000 | 32.7491 | 25 | 0.25 | tref = reference thickness equal 25 mm for welded connections other than tubular joints. For tubular joints the reference thickness is 32 mm. For bolts tref = 25 mm
119 | Norsok'98 G | [3] | [3] | 2 | Seawater CP | 99540541735.1525 | 10.998 | 3 | 1000000 | 46.3447 | 2.138e+14 | 100000 | [8 empty] | 10000000 | 29.2415 | 25 | 0.25 | tref = reference thickness equal 25 mm for welded connections other than tubular joints. For tubular joints the reference thickness is 32 mm. For bolts tref = 25 mm
120 | Norsok'98 W1 | [3] | [3] | 2 | Seawater CP | 72610595743.5156 | 10.861 | 3 | 1000000 | 41.7061 | 1.2618e+14 | 100000 | [8 empty] | 10000000 | 26.3148 | 25 | 0.25 | tref = reference thickness equal 25 mm for welded connections other than tubular joints. For tubular joints the reference thickness is 32 mm. For bolts tref = 25 mm
121 | Norsok'98 W2 | [3] | [3] | 2 | Seawater CP | 50933087105.7196 | 10.707 | 3 | 1000000 | 37.0681 | 6.9984e+13 | 100000 | [8 empty] | 10000000 | 23.3884 | 25 | 0.25 | tref = reference thickness equal 25 mm for welded connections other than tubular joints. For tubular joints the reference thickness is 32 mm. For bolts tref = 25 mm
122 | Norsok'98 W3 | [3] | [3] | 2 | Seawater CP | 37153522909.7173 | 10.57 | 3 | 1000000 | 33.3734 | 4.14e+13 | 100000 | [8 empty] | 10000000 | 21.0572 | 25 | 0.25 | tref = reference thickness equal 25 mm for welded connections other than tubular joints. For tubular joints the reference thickness is 32 mm. For bolts tref = 25 mm
123 | Norsok'98 T | [3] | [3] | 2 | Seawater CP | 580764417521.3112 | 11.764 | 3 | 1000000 | 83.4065 | 4036453929676048 | 100000 | [8 empty] | 10000000 | 52.626 | 25 | 0.25 | e=0.30 for SCF>10, e=0.25 for SCF<=10
124 | BP TH (C-Mn steel pipes) | [10] | [10] | 3 | Sour service | 3.505e+12 | 12.5447 | 3.68 | 5010104111.369 | 5.93 | 5.15e+14 |  | 70231794008.0061 | 5.93 | 5.15e+14 | 5 |  |  |  |  | - | 0 | 25 | 0.15 | none
125 | DOE-T '95 | [23 empty] | Reference not available
126 | DOE-P '95 | [23 empty] | Reference not available