## inputs
Input Data
CALM Buoy - Chain Properties
| Description | Unit | Value
| Type | - | R4, Studless chain
| Nominal diameter | mm | 76
CALM Buoy - Clump Weight Properties
| Description | Unit | Value
| Weight | mT | 5
| Location along length of chain from Buoy/ Top of chain | m | 40
Hawser Properties
| Description | Unit | Value
| Type | - | Nylon Rope
| Nominal diameter | mm | 76
| Length | m | 40
Environment Data - Operating
| Description | Unit | Value
| Wave Hs | m | 2.5
| Wind | knots | 30
| Current | knots | 1.5

## summary
Summary Results
CALM Buoy - Chain Maximum Tension
| Operating Condition | Unit | Mooring 1 | Mooring 2 | Mooring 3 | Mooring 4 | Mooring 5 | Mooring 6
| 0 deg colinear | kN | 34.0857 | 10.7429 | 14.2694 | 864.5948 | 811.2911 | 36.2353
| 30 deg colinear | kN | 30.4926 | 11.0706 | 10.5409 | 512.4116 | 2267.6858 | 995.9664
| CALM Buoy - 6 DOF | Surge (m) |  | Sway (m) |  | Heave (m) |  | Roll (deg) |  | Pitch (deg) |  | Yaw (deg) |  | Excursion (m)
| Operating Condition | Min | Max | Min | Max | Min | Max | Min | Max | Min | Max | Min | Max | Max
| 0 deg colinear | -4.2195 | 5.9945 | 2.4569 | 5.068 | 0.044765 | 2.5349 | -9.1503 | 0.27551 | -13.6488 | 16.2853 | - | - | 7.8497
| 30 deg colinear | -3.9326 | 5.5948 | 2.2859 | 7.5195 | 0.10735 | 2.328 | -12.9965 | 5.3468 | -11.9929 | 15.2459 | - | - | 9.3725
Hawser Maximum Tension
| Operating Condition | Unit | Value
| 0 deg colinear | kN | 150.6429
| 30 deg colinear | kN | 196.6931
| Crowley 650 - 6 DOF | Surge (m) |  | Sway (m) |  | Heave (m) |  | Roll (deg) |  | Pitch (deg) |  | Yaw (deg)
| Operating Condition | Min | Max | Min | Max | Min | Max | Min | Max | Min | Max | Min | Max
| 0 deg colinear | - | - | - | - | -0.67205 | 0.62918 | -8.876 | 5.3846 | -1.5784 | 1.7673 | - | -
| 30 deg colinear | - | - | - | - | -0.56144 | 0.53902 | -5.6753 | 5.2675 | -1.4858 | 1.6024 | - | -
* RAOs used are for reference vessel and are conservative. Hull specific diffraction analysis not performed.

## lines
fe_filename | fe_filename_stem | run_status | start_time | stop_time | description | statistic | Mooring1_eff_tension_min | Mooring1_eff_tension_max | Mooring2_eff_tension_min | Mooring2_eff_tension_max | Mooring3_eff_tension_min | Mooring3_eff_tension_max | Mooring4_eff_tension_min | Mooring4_eff_tension_max | Mooring5_eff_tension_min | Mooring5_eff_tension_max | Mooring6_eff_tension_min | Mooring6_eff_tension_max | Hawser_eff_tension_min | Hawser_eff_tension_max
D:/workspace-hub/digitalmodel/projects/modules/calm/baltic_039m/TEST_OPERABILITY/orcaflex/analysis_models/CALM_atb_000deg_1yr_simple.sim | CALM_atb_000deg_1yr_simple | SimulationStopped | -10 | 100 |  |  | 0.77114 | 34.0857 | 3.137 | 10.7429 | 3.5281 | 14.2694 | 1.9905 | 864.5948 | 4.2718 | 811.2911 | 4.2146 | 36.2353 | 0.10662 | 150.6429
D:/workspace-hub/digitalmodel/projects/modules/calm/baltic_039m/TEST_OPERABILITY/orcaflex/analysis_models/CALM_atb_000deg_no_load.sim | CALM_atb_000deg_no_load | SimulationStopped | -10 | 100 |  |  | 10.9759 | 33.541 | 6.4063 | 8.4165 | 3.618 | 12.6864 | 3.7364 | 10.7796 | 6.9578 | 10.5359 | 17.8812 | 33.9265 | 0.15808 | 1.238
D:/workspace-hub/digitalmodel/projects/modules/calm/baltic_039m/TEST_OPERABILITY/orcaflex/analysis_models/CALM_atb_030deg_1yr_simple.sim | CALM_atb_030deg_1yr_simple | SimulationStopped | -10 | 100 |  |  | 1.329 | 30.4926 | 1.5338 | 11.0706 | 4.0397 | 10.5409 | 2.6165 | 512.4116 | 0.8642 | 2267.6858 | 5.9883 | 995.9664 | -0.000564 | 196.6931
D:/workspace-hub/digitalmodel/projects/modules/calm/baltic_039m/TEST_OPERABILITY/orcaflex/analysis_models/NSE_CALM_001_000deg_1yr_simple.sim | NSE_CALM_001_000deg_1yr_simple | SimulationStopped | -10 | 100 |  |  | 1.014 | 34.5065 | 3.1491 | 10.5901 | 1.7455 | 13.5012 | 0.29516 | 180.6976 | 4.2567 | 1058.7113 | 4.4716 | 37.6089 | 0.11721 | 120.5712
D:/workspace-hub/digitalmodel/projects/modules/calm/baltic_039m/TEST_OPERABILITY/orcaflex/analysis_models/NSE_CALM_001_000deg_no_load.sim | NSE_CALM_001_000deg_no_load | SimulationStopped | -10 | 100 |  |  | 10.9674 | 33.5411 | 6.4244 | 8.4165 | 4.8132 | 11.8772 | 5.1233 | 9.8103 | 6.9578 | 10.5349 | 17.9024 | 33.9265 | 0.16009 | 1.238
D:/workspace-hub/digitalmodel/projects/modules/calm/baltic_039m/TEST_OPERABILITY/orcaflex/analysis_models/NSE_CALM_001_030deg_1yr_simple.sim | NSE_CALM_001_030deg_1yr_simple | SimulationStopped | -10 | 100 |  |  | 1.6223 | 30.4539 | 1.9587 | 11.2258 | 3.9382 | 9.1786 | 1.5259 | 21.9747 | 0.49964 | 976.5817 | 10.1708 | 669.3353 | 0.048389 | 119.8423

## buoy
fe_filename | fe_filename_stem | run_status | start_time | stop_time | description | statistic | CALMTop_X_abs_min | CALMTop_X_abs_max | CALMTop_Y_abs_min | CALMTop_Y_abs_max | CALMTop_Z_abs_min | CALMTop_Z_abs_max | CALMTop_R1_abs_min | CALMTop_R1_abs_max | CALMTop_R2_abs_min | CALMTop_R2_abs_max | CALMTop_R3_abs_min | CALMTop_R3_abs_max
D:/workspace-hub/digitalmodel/projects/modules/calm/baltic_039m/TEST_OPERABILITY/orcaflex/analysis_models/CALM_atb_000deg_1yr_simple.sim | CALM_atb_000deg_1yr_simple | SimulationStopped | -10 | 100 |  |  | -4.2195 | 5.9945 | 2.4569 | 5.068 | 0.044765 | 2.5349 | -9.1503 | 0.27551 | -13.6488 | 16.2853 | -104.8918 | -12.0419
D:/workspace-hub/digitalmodel/projects/modules/calm/baltic_039m/TEST_OPERABILITY/orcaflex/analysis_models/CALM_atb_000deg_no_load.sim | CALM_atb_000deg_no_load | SimulationStopped | -10 | 100 |  |  | -4.4047 | -1.6134 | 2.3944 | 2.7484 | 0.53306 | 2.2889 | -2.376 | -0.40455 | -9.4651 | 8.493 | -47.1056 | -6.4825
D:/workspace-hub/digitalmodel/projects/modules/calm/baltic_039m/TEST_OPERABILITY/orcaflex/analysis_models/CALM_atb_030deg_1yr_simple.sim | CALM_atb_030deg_1yr_simple | SimulationStopped | -10 | 100 |  |  | -3.9326 | 5.5948 | 2.2859 | 7.5195 | 0.10735 | 2.328 | -12.9965 | 5.3468 | -11.9929 | 15.2459 | -117.4369 | -14.4248
D:/workspace-hub/digitalmodel/projects/modules/calm/baltic_039m/TEST_OPERABILITY/orcaflex/analysis_models/NSE_CALM_001_000deg_1yr_simple.sim | NSE_CALM_001_000deg_1yr_simple | SimulationStopped | -10 | 100 |  |  | -4.1649 | 5.4591 | 2.5232 | 5.6841 | -0.036746 | 2.4634 | -10.9178 | 2.0372 | -13.5887 | 19.0382 | -81.4243 | -7.856
D:/workspace-hub/digitalmodel/projects/modules/calm/baltic_039m/TEST_OPERABILITY/orcaflex/analysis_models/NSE_CALM_001_000deg_no_load.sim | NSE_CALM_001_000deg_no_load | SimulationStopped | -10 | 100 |  |  | -4.4047 | -1.611 | 2.3944 | 2.7491 | 0.53313 | 2.2886 | -2.3787 | -0.40082 | -9.4642 | 8.4952 | -47.6063 | -6.4826
D:/workspace-hub/digitalmodel/projects/modules/calm/baltic_039m/TEST_OPERABILITY/orcaflex/analysis_models/NSE_CALM_001_030deg_1yr_simple.sim | NSE_CALM_001_030deg_1yr_simple | SimulationStopped | -10 | 100 |  |  | -3.8858 | 3.1953 | 2.511 | 7.1784 | 0.062179 | 2.4875 | -13.0051 | 4.9261 | -12.404 | 14.95 | -79.8513 | -5.9369

## vessel_abs
fe_filename | fe_filename_stem | run_status | start_time | stop_time | description | statistic | vessel1_X_abs_min | vessel1_X_abs_max | vessel1_Y_abs_min | vessel1_Y_abs_max | vessel1_Z_abs_min | vessel1_Z_abs_max | vessel1_R1_abs_min | vessel1_R1_abs_max | vessel1_R2_abs_min | vessel1_R2_abs_max | vessel1_R3_abs_min | vessel1_R3_abs_max
D:/workspace-hub/digitalmodel/projects/modules/calm/baltic_039m/TEST_OPERABILITY/orcaflex/analysis_models/CALM_atb_000deg_1yr_simple.sim | CALM_atb_000deg_1yr_simple | SimulationStopped | -10 | 100 |  |  | -53.1163 | 93.0388 | 54.545 | 95.151 | -0.67205 | 0.62918 | -8.876 | 5.3846 | -1.5784 | 1.7673 | -153.7462 | -55.4116
D:/workspace-hub/digitalmodel/projects/modules/calm/baltic_039m/TEST_OPERABILITY/orcaflex/analysis_models/CALM_atb_000deg_no_load.sim | CALM_atb_000deg_no_load | SimulationStopped | -10 | 100 |  |  | -55.722 | -30.6676 | 79.2818 | 80.4898 | -0.56144 | 0.53902 | -5.6753 | 5.2675 | -1.4858 | 1.6024 | -56.5011 | -53.3279
D:/workspace-hub/digitalmodel/projects/modules/calm/baltic_039m/TEST_OPERABILITY/orcaflex/analysis_models/CALM_atb_030deg_1yr_simple.sim | CALM_atb_030deg_1yr_simple | SimulationStopped | -10 | 100 |  |  | -53.5285 | 82.0126 | 53.7464 | 106.6381 | -1.0424 | 0.9817 | -16.9656 | 15.4967 | -2.3332 | 1.9975 | -131.3621 | -54.9216
D:/workspace-hub/digitalmodel/projects/modules/calm/baltic_039m/TEST_OPERABILITY/orcaflex/analysis_models/NSE_CALM_001_000deg_1yr_simple.sim | NSE_CALM_001_000deg_1yr_simple | SimulationStopped | -10 | 100 |  |  | -55.0688 | 27.8204 | 79.913 | 92.8295 | -0.60882 | 0.65242 | -7.2702 | 6.0909 | -2.3099 | 2.389 | -89.6732 | -54.8638
D:/workspace-hub/digitalmodel/projects/modules/calm/baltic_039m/TEST_OPERABILITY/orcaflex/analysis_models/NSE_CALM_001_000deg_no_load.sim | NSE_CALM_001_000deg_no_load | SimulationStopped | -10 | 100 |  |  | -55.722 | -30.1095 | 79.2822 | 80.6738 | -0.56144 | 0.53902 | -5.7142 | 5.2931 | -1.4858 | 1.6024 | -56.6495 | -53.3241
D:/workspace-hub/digitalmodel/projects/modules/calm/baltic_039m/TEST_OPERABILITY/orcaflex/analysis_models/NSE_CALM_001_030deg_1yr_simple.sim | NSE_CALM_001_030deg_1yr_simple | SimulationStopped | -10 | 100 |  |  | -55.6167 | 46.3767 | 80.0875 | 98.4986 | -1.3951 | 1.4996 | -14.07 | 13.2137 | -1.03 | 1.053 | -114.0217 | -54.4162