## Title Sheet
Units | Top Tension
| Roy's Calculation | Verfication | % Difference
lb | 789818 | 549910.7841 | 30.375
kg | 355418.1 | 286570.3215 | 19.3709
te | 355.4181 | 286.5703 | 19.3709
Units | Riser Wet Weight
| Roy's Calculation | Verfication | % Difference
lb | 564156 | 392793.4172 | 30.375
kg | 253870.2 | 204693.0868 | 19.371
te | 253.8702 | 204.6931 | 19.371
Units | Buoyancy offered for total riser length
| Roy's Calculation | Verfication | % Difference
lb | 1377418 | 1565308.697 | -13.6408
kg | 619838.1 | 704388.9136 | -13.6408
te | 619.8381 | 704.3889 | -13.6408
Units | Riser Steel Weight
| Roy's Calculation | Verfication | % Difference
lb | 1828576 | 1839450.8253 | -0.59472
kg | 822859.2 | 715317.5274 | 13.0693
te | 822.8592 | 715.3175 | 13.0693
Units | Riser+Gel+BOP/LMRP
| Roy's Calculation | Verfication | % Difference
lb | 1941574 | 1958102.1142 | -0.85127
kg | 873708.3 | 909082.0004 | -4.0487
te | 873.7083 | 909.082 | -4.0487

## OrcaFlex Props
Objective | Equivalent Properties for Buoyant Joints and Slick Joints
|  | Buoyant | Slick
Length | ft | 4500 | 1529.5
| m | 1371.6 | 466.1916 |  | Steel Thickness
Outer Diameter | m | 0.37465 | 0.37465 |  | 0.048457
Inner Diameter | m | 0.27774 | 0.27774 |  | 1.9078 | inch | Good
Material Density | Te/m^3 | 7.85 | 7.85
Steel Area | m2 | 0.049657 | 0.049657
Dry weight per unit length | Te/m | 0.38981 | 0.38981
Coating Diameter | m | 1.1033 | 0
Coating Thickness | m | 0.36432 |  | Used buoyancy thickness to match lower tension |  |  | 0.305 | m
Material Density | Te/m^3 | 0.47675 | 0
Coating Area | m2 | 0.84577
Coating Weight | Te/m | 0.40322
Internal Fluid | Te/m^3 | 1.025
Internal Area | m2 | 0.060583
| Te/m | 0.062098
Buoyancy | Te/m | 0.97991
| Te/m | -0.12478
1/ | Run with elastic properties
2/ | Run with RO properties for steel
3/ | Methodology
a/ | 6% Offset
b/ | With Current
c/ | Move the vessel up (in heave direction) by 40 ft

## Riser
Material Properties
Density | lb/ft^3 | 490 | [5 empty] | Done
| kg/m^3 | 7786.884 | [5 empty] | Done
Material Strength | Ksi | 125 | [5 empty] | Done
| Mpa | 862.125 | [5 empty] | Done
Sea Water Density | ppg | 8.55 | [5 empty] | Done
| Kg/m3 | 1025 | [5 empty] | Done
Mud Density | ppg | 9 | [5 empty] | Done
| Kg/m3 | 1078.9474 | [5 empty] | Done
Insulgel | ppg | 9 | [5 empty] | Done
| Kg/m3 | 1078.9474 | [5 empty] | Done
Riser Buoyancy Material | lb/ft^3 | 30 | [5 empty] | Done
| kg/m^3 | 476.748 | [5 empty] | Done
Done
Riser joints | [7 empty] | Done
No of buoyed Joints | - | 60 | [5 empty] | Done
No.of Slick Joints | - | 20 | [5 empty] | Done
Total Joints | - | 80 | [5 empty] | Done
Length of Riser Joint | ft | 75 | [5 empty] | Done
| m | 22.86 | [5 empty] | Not Matching
Buoyancy Length per joint | ft | 60 | [5 empty] | Not Matching
| m | 18.288 | [5 empty] | Not Matching
Not Matching
Water Depth | ft | 6000 | [5 empty] | Not Matching
| m | 1828.8 | [5 empty] | Matching
MSL to surface Wellhead | ft | 70 | [5 empty] | Matching
| m | 21.336
Total Riser length (LMRP+BOP+Riser) | ft | 6070
| m | 1850.136
Heavy Equipment
Weight of Tree | lb | 0
| kg | 0
| te | 0
Weight of BOP/LMRP | lb | 250000
| kg | 113398
| te | 113.398
Riser Component weight
Weight of Thrust collar per joint | lbs | 225
| kg | 102.0582
| te | 0.10206
Tensioners
Tension Factor | - | 1.4
Outer Riser |  |  | Inner Riser
Outer riser outer diameter | in | 14.75 | Inner riser outer diameter | in | 11.75
| m | 0.37465 |  | m | 0.29845
Thickness of outer riser | in | 1 | Thickness of inner riser | in | 1
| m | 0.0254 |  | m | 0.0254
Outer riser inner diameter | in | 12.75 | Inner riser inner diameter | in | 9.75
| m | 0.32385 |  | m | 0.24765
Cross sectional area of outer riser | in2 | 43.1969 | Cross sectional area | in2 | 33.7721
| m2 | 0.027869 |  | m2 | 0.021788
Buoyancy outer diameter | in | 48 | Internal Area | in^2 | 74.6619
| m | 1.2192 |  | m^2 | 0.048169
Buoyancy module area | in^2 | 1638.6842
| m^2 | 1.0572
Volume of water displaced by buoyancy per joint | ft3 | 753.9822
| m3 | 21.3504
Weight per unit length of outer riser | lb/ft | 146.9894 | Weight per unit length of inner riser | lb/ft | 114.919
| kg/m | 217.012 |  | kg/m | 169.6639
| te/m | 0.21701 |  | te/m | 0.16966
Weight of outer riser per joint | lb | 11024.2086 | Weight of inner riser per joint | lb | 8618.9267
| kg | 4960.8939 |  | kg | 3878.517
| te | 4.9609 |  | te | 3.8785
Weight of outer riser per 80 joints | lb | 881936.6876 | Weight of inner riser per 80 joints | lb | 689514.1376
| kg | 396871.5094 |  | kg | 310281.3619
| te | 396.8715 |  | te | 310.2814
Weight of Thrust collar per 80 joints | lbs | 18000 | Internal Fluid mass per unit length | lb/ft | 34.9228
| kg | 8164.656 |  | kg/m | 51.9717
| te | 8.1647 |  | te/m | 0.051972
Insulgel flow area | in^2 | 19.2423 | Internal Fluid mass per 80 Joints | lb | 209536.6389
| m^2 | 0.012414 |  | kg | 95045.8194
Insulgel weight per unit length | lb/ft | 19.7752 |  | Te | 95.0458
| kg/m | 13.3944
| te/m | 0.013394
Insulgel weight per riser joint | lb | 1483.1411
| kg | 1004.5809
| te | 1.0046
Insulgel weight per 80 joints | lb | 118651.289
| kg | 80366.4731
| te | 80.3665
Weight of buoyancy module per unit length | lb/ft | 341.3925
| kg/m | 504.0244
| te/m | 0.50402
Weight of buoyancy module for 60 joints | lb | 1536266.4193
| kg | 691319.8887 | RS Values
| te | 691.3199
Buoyancy for all buoyant joints | lb | 48631.4652
| kg | 21884.1593
| te | 21.8842
Buoyancy for all Slick Joints | lb | 183687.2072
| kg | 82659.2433
| te | 82.6592
Riser Steel Weight | lb | 1839450.8253 | 1828576 | 0.59472
| kg | 715317.5274
| te | 715.3175
Weight of Riser+Gel+BOP/LMRP | lb | 1958102.1142 | 1941574 | 0.85127
| kg | 909082.0004
| te | 909.082
Buoyancy Offered for total Riser, 60 Joints | lb | 1565308.697 | 1377418 | 13.6408
| kg | 704388.9136
| te | 704.3889
Riser wet weight | lb | 392793.4172 | 564156 | -30.375
| kg | 204693.0868 | 255901.1616
| te | 204.6931 | 255.9012
Top Tension | lb | 549910.7841
| kg | 286570.3215
| te | 286.5703
Tension at MCD | lb | 157117.3669 | 225662 | -30.3749
| kg | 71268.4376 | 102360.2832
| te | 71.2684 | 102.3603
[6 empty] | 4 risers | 3159272 | lb
Tension Factor |  | 1.4
Total Tension in support spring | N | 25237265.3226 |  |  |  | Per riser | 789818 | lb
| KN | 25237.2653 |  |  |  |  | 358261.4448 | kg
[7 empty] | 3514544.7735 | N
[7 empty] | 3514.5448 | kN
Tensioners
No. of. Tensioners |  | 4
Nominal Tension | kN | 6309.3163
Note on C20: Manoj Pydah: Assumed, it is the only length where the total no.of risers is same for our calculations and roy
Note on C35: Manoj Pydah: Wet weight or dry weight??. I think it is dry weight

## Tensioner
Modelling |  |  |  | BOP Weight Check
Tensioner End A Z Coordinate |  | 45 | m | Tension below tensioner | 5235 | kN
Tensioner End B Z Coordinate |  | 9.14 | m | BOP/LMRP Weight | -1720.4552 | kN
[5 empty] | -175.3777 | Te
[5 empty] | -386.6351 | kips
Tension | Total Tension | Length | For each Tensioner
| (kN) | (m) | (kN)
Nominal Tension -2 | 3131.4594 | 0 | 782.8648
Nominal Tension -1 | 3163.0903 | 28.8002 | 790.7726
Nominal Tension | 3514.5448 | 35.86 | 878.6362
Nominal Tension 1 | 4217.4537 | 45.3693 | 1054.3634
Nominal Tension 2 | 42174.5373 | 45.8693 | 10543.6343

## Stroke & Stretch
100 Year Heave (ft) of West Sirius- Central Gulf
| .5 Heave RAO | .4 Heave RAO | .3 Heave RAO | For Riser Analysis
Tide Stroke | 1.6404 | 1.6404 | 1899-12-31 14:24 | Upstroke | 23.1622 | ft | 1900-01-06 01:26 | m
Wave Upstroke | 23.1622 | 18.5298 | 13.8973 | Downstroke | 31.1983 | ft | 1900-01-08 12:13 | m
Offset DownStroke | 5.1389 | 1900-01-04 02:24 | 1900-01-04 02:24
Wave DownStroke | 25.5454 | 20.4363 | 15.3272
Current Downstroke | 0.51408 | 0.5 | 0.5
Storm Surge Downstroke | 2.9528 | 1900-01-02 | 1900-01-02
Tide DownStroke | 1.6404 | 1899-12-31 14:24 | 1899-12-31 14:24
Total | 60.5942 | 50.8065 | 41.0245
1000 year Heave (ft) of West Sirius - Central Gulf
| .5 Heave RAO | .4 Heave RAO | .3 Heave RAO
Tide Stroke | 1.6404 | 1.6404 | 1899-12-31 14:24
Wave Upstroke | 37.2388 | 29.791 | 22.3433
Offset DownStroke | 11.3979 | 1900-01-04 02:24 | 1900-01-04 02:24
Wave DownStroke | 37.4495 | 29.9596 | 22.4697
Current Downstroke | 0.51408 | 0.5 | 0.5
Storm Surge Downstroke | 2.9528 | 1900-01-02 | 1900-01-02
Tide DownStroke | 1.6404 | 1899-12-31 14:24 | 1899-12-31 14:24
Total | 92.8338 | 71.591 | 56.6129

## Post-processing
Sheet | Label |  | Output |  | Object | Additional | Simulation
Name | Cell | Label | Cell | Command | Name | Data | Period | Variable
Load EL.sim
ET Results | A5 | Production Riser Effective Tension (ArcLength; Max) Whole Simulation | B5 | Range Graph | Production Riser | ArcLength; Max | Whole Simulation | Effective Tension
VM Results | A5 | Production Riser von Mises Stress (Inner; Theta 0; ArcLength; Max) Whole Simulation | B5 | Range Graph | Production Riser | Outer; Theta 0; ArcLength; Max | Whole Simulation | von Mises Stress
Timetraces | B5 | Tensioner 1 End A Z Whole Simulation | B6 | Time History | Tensioner 1 |  | Whole Simulation | End A Z
Timetraces | C5 | Tensioner 1 End B Z Whole Simulation | C6 | Time History | Tensioner 1 |  | Whole Simulation | End B Z
Timetraces | D5 | Production Riser Effective Tension (ArcLength 10) Whole Simulation | D6 | Time History | Production Riser | ArcLength 20 | Whole Simulation | Effective Tension
Timetraces | E5 | General Time Whole Simulation | E6 | Time History | General |  | Whole Simulation | Time
Timetraces | F5 | Production Riser Max von Mises Stress (ArcLength 10) Whole Simulation | F6 | Time History | Production Riser | ArcLength 20 | Whole Simulation | Max von Mises Stress
Timetraces | G5 | Ship Z Whole Simulation | G6 | Time History | Ship |  | Whole Simulation | Z
Timetraces | H5 | Strain | H6 | Time History | Production Riser | ArcLength 20 | Whole Simulation | Max pipelay von Mises Strain
Load RO.sim
ET Results | F5 | Production Riser Effective Tension (ArcLength; Max) Whole Simulation | G5 | Range Graph | Production Riser | ArcLength; Max | Whole Simulation | Effective Tension
VM Results | F5 | Production Riser von Mises Stress (Inner; Theta 0; ArcLength; Max) Whole Simulation | G5 | Range Graph | Production Riser | Outer; Theta 0; ArcLength; Max | Whole Simulation | von Mises Stress
Timetraces | I5 | Tensioner 1 End A Z Whole Simulation | I6 | Time History | Tensioner 1 |  | Whole Simulation | End A Z
Timetraces | J5 | Tensioner 1 End B Z Whole Simulation | J6 | Time History | Tensioner 1 |  | Whole Simulation | End B Z
Timetraces | K5 | Production Riser Effective Tension (ArcLength 10) Whole Simulation | K6 | Time History | Production Riser | ArcLength 20 | Whole Simulation | Effective Tension
Timetraces | L5 | Production Riser Max von Mises Stress (ArcLength 10) Whole Simulation | L6 | Time History | General |  | Whole Simulation | Time
Timetraces | M5 | Production Riser Max von Mises Stress (ArcLength 10) Whole Simulation | M6 | Time History | Production Riser | ArcLength 20 | Whole Simulation | Max von Mises Stress
Timetraces | N5 | Ship Z Whole Simulation | N6 | Time History | Ship |  | Whole Simulation | Z
Timetraces | O5 | Strain | O6 | Time History | Production Riser | ArcLength 20 | Whole Simulation | Max pipelay von Mises Strain

## __$Orcina_Hidden_Sheet$__ (hidden)
Duplicate - Script file name | Script.txt | ArcLength | 0 | Version | 9.8e
Duplicate - Sheet base name | Results | BatchName |  | Requires | 9.3c1 | IgnoreErrors | FALSE
Duplicate - Xoffset | 0 | OverwriteLabels | TRUE |  |  | ContainsDependencies | FALSE
Duplicate - Yoffset | 0 | ClearanceLineindex | 2079-04-30 |  |  | InstructionsSheetIndex | 1900-01-05
Duplicate - Different sheets | 0 | Command | 1900-01-06
Duplicate - Specified Files | 0 | Position.X | 0
Duplicate - Number of Files | 0 | Position.Y | 0
Duplicate - Duplicate Labels | FALSE | Position.Z (Global) | 0
Duplicate - Sheet name method | 0 | FileName | SS_RO_VA.sim
|  | FromArcLength | 0
|  | GetDataIndex | 1899-12-31
|  | InsertMethod | 1899-12-31
Label
|  | LabelCell | J1
|  | LinePosition | 1900-01-03
|  | NodeNumber | 1899-12-31
|  | ObjectIndex | 1900-01-07
|  | OutputCell | J2
|  | Position.Z (Local) | 0
|  | Period | 1900-01-01
|  | Radius | 0
|  | ArcLengthRange | 0
|  | SubObject | 0
|  | ResultsSheetName | Results
|  | SpecifiedPeriodFrom | -8
|  | SpecifiedPeriodTo | 1900-01-15
|  | Theta | 0
|  | ToArcLength | ~
|  | UseDefaultLabel | TRUE
|  | SelectedVarIDs | nnnnnnnnnnnnnnnnnnnnnnnnnnnnnnnnnnnnnnnnnnnnnnnnnnnnnnnnnnnnnnnnnnnnnnnnnnnnnnnnnnnnnnnnnnnnnnnnnnnnnnnnnnnnnnnnnnnnnnnnnnnnnnnnnnnnnnnnnnnnnnnnnnnnnnnnnnnnnnnnnnnnnnnnnnnnnnnnnnnnnnnnnnnnnnnnnnnnnnnnnnnnnnnnnnnnnnnnnnnnnnynnnnnnnnnnnnnnnnnnnnnnnnnnnnnnnnn
|  | WinchConnectionPoint | 1899-12-31
|  | WingIndex | 0
|  | Section | 1899-12-31
|  | ClearSheetName | Results
|  | SourceSheetName | Sheet1
|  | DestinationSheetName | Sheet2
|  | RangeMin | FALSE
|  | RangeMax | TRUE
|  | RangeMean | FALSE
|  | RangeStdDev | FALSE
|  | RangeArcLength | TRUE
|  | RangeUpper | FALSE
|  | RangeLower | FALSE
|  | ClearSheetMethod | 0
|  | ClearSheetRange | A1:E10
|  | RayleighExtremesToAnalyse | 0
|  | RayleighExtremesStormDuration | 1900-01-02
|  | RayleighExtremesRiskFactor | ~
|  | ExcludeHeaderText | FALSE
Duplicate - First File |  |  | 2079-04-30
1899-12-31
-1

## Timetraces
Tensioner 1 End A Z Whole Simulation | Tensioner 1 End B Z Whole Simulation | Production Riser Effective Tension (ArcLength 10) Whole Simulation | General Time Whole Simulation | Production Riser Max von Mises Stress (ArcLength 10) Whole Simulation | Ship Z Whole Simulation | Strain | Tensioner 1 End A Z Whole Simulation | Tensioner 1 End B Z Whole Simulation | Production Riser Effective Tension (ArcLength 10) Whole Simulation | Production Riser Max von Mises Stress (ArcLength 10) Whole Simulation | Production Riser Max von Mises Stress (ArcLength 10) Whole Simulation | Ship Z Whole Simulation | Strain
45 | 6.862 | 2624.7273 | -8 | 172186.394 | 20 | 0.081205 | 45 | 6.862 | 2624.7275 | -8 | 172186.9772 | 20 | 0.081205
45 | 6.862 | 2624.7273 | -7.9 | 172186.3917 | 20 | 0.081205 | 45 | 6.862 | 2624.7275 | -7.9 | 172186.8589 | 20 | 0.081205
45 | 6.862 | 2624.7275 | -7.8 | 172186.3209 | 20 | 0.081205 | 45 | 6.862 | 2624.7275 | -7.8 | 172186.6778 | 20 | 0.081205
45 | 6.862 | 2624.7275 | -7.7 | 172185.8159 | 20 | 0.081204 | 45 | 6.862 | 2624.7278 | -7.7 | 172186.2369 | 20 | 0.081205
45 | 6.862 | 2624.7278 | -7.6 | 172184.0736 | 20 | 0.081204 | 45 | 6.862 | 2624.7278 | -7.6 | 172184.5205 | 20 | 0.081204
45 | 6.862 | 2624.7271 | -7.5 | 172180.0003 | 20 | 0.081202 | 45 | 6.862 | 2624.7271 | -7.5 | 172180.4956 | 20 | 0.081202
45 | 6.862 | 2624.7236 | -7.4 | 172172.765 | 20 | 0.081198 | 45 | 6.862 | 2624.7239 | -7.4 | 172173.3332 | 20 | 0.081198
45 | 6.862 | 2624.7151 | -7.3 | 172162.2759 | 20 | 0.081193 | 45 | 6.862 | 2624.7153 | -7.3 | 172162.8299 | 20 | 0.081194
45 | 6.862 | 2624.6978 | -7.2 | 172149.327 | 20 | 0.081187 | 45 | 6.862 | 2624.6978 | -7.2 | 172149.8401 | 20 | 0.081187
45 | 6.8621 | 2624.6672 | -7.1 | 172135.4692 | 20 | 0.081181 | 45 | 6.8621 | 2624.6675 | -7.1 | 172135.9737 | 20 | 0.081181
45 | 6.8622 | 2624.6191 | -7 | 172122.7817 | 20 | 0.081175 | 45 | 6.8621 | 2624.6194 | -7 | 172123.2808 | 20 | 0.081175
45 | 6.8622 | 2624.5483 | -6.9 | 172113.642 | 20 | 0.08117 | 45 | 6.8622 | 2624.5483 | -6.9 | 172114.134 | 20 | 0.081171
45 | 6.8624 | 2624.4495 | -6.8 | 172110.5669 | 20 | 0.081169 | 45 | 6.8624 | 2624.4495 | -6.8 | 172111.0563 | 20 | 0.081169
45 | 6.8626 | 2624.3171 | -6.7 | 172116.0859 | 20 | 0.081171 | 45 | 6.8626 | 2624.3171 | -6.7 | 172116.5674 | 20 | 0.081172
45 | 6.8628 | 2624.1455 | -6.6 | 172132.6003 | 20 | 0.081179 | 45 | 6.8628 | 2624.1455 | -6.6 | 172133.075 | 20 | 0.081179
45 | 6.8631 | 2623.9287 | -6.5 | 172162.2916 | 20 | 0.081193 | 45 | 6.8631 | 2623.929 | -6.5 | 172162.7587 | 20 | 0.081193
45 | 6.8635 | 2623.6609 | -6.4 | 172206.9862 | 20 | 0.081214 | 45 | 6.8635 | 2623.6609 | -6.4 | 172207.4381 | 20 | 0.081214
45 | 6.864 | 2623.3354 | -6.3 | 172268.0649 | 20 | 0.081243 | 45 | 6.864 | 2623.3357 | -6.3 | 172268.5162 | 20 | 0.081243
45 | 6.8646 | 2622.947 | -6.2 | 172346.4305 | 20 | 0.08128 | 45 | 6.8646 | 2622.9473 | -6.2 | 172346.8622 | 20 | 0.08128
45 | 6.8654 | 2622.4897 | -6.1 | 172442.3544 | 20 | 0.081325 | 45 | 6.8654 | 2622.49 | -6.1 | 172442.7756 | 20 | 0.081325
45 | 6.8663 | 2621.9587 | -6 | 172555.5283 | 20 | 0.081379 | 45 | 6.8663 | 2621.959 | -6 | 172555.9296 | 20 | 0.081379
45 | 6.8674 | 2621.3496 | -5.9 | 172684.9139 | 20 | 0.08144 | 45 | 6.8674 | 2621.3496 | -5.9 | 172685.3223 | 20 | 0.08144
45 | 6.8687 | 2620.658 | -5.8 | 172828.7987 | 20 | 0.081507 | 45 | 6.8687 | 2620.658 | -5.8 | 172829.1749 | 20 | 0.081508
45 | 6.8703 | 2619.8804 | -5.7 | 172984.7391 | 20 | 0.081581 | 45 | 6.8703 | 2619.8806 | -5.7 | 172985.1059 | 20 | 0.081581
45 | 6.8721 | 2619.0139 | -5.6 | 173149.5066 | 20 | 0.081659 | 45 | 6.8721 | 2619.0142 | -5.6 | 173149.8617 | 20 | 0.081659
45 | 6.8742 | 2618.0566 | -5.5 | 173319.2277 | 20 | 0.081739 | 45 | 6.8742 | 2618.0569 | -5.5 | 173319.5691 | 20 | 0.081739
45 | 6.8767 | 2617.0129 | -5.4 | 173488.9246 | 20 | 0.081819 | 45 | 6.8767 | 2617.0132 | -5.4 | 173489.2915 | 20 | 0.081819
45 | 6.8796 | 2615.886 | -5.3 | 173653.6639 | 20 | 0.081896 | 45 | 6.8796 | 2615.8862 | -5.3 | 173654.0042 | 20 | 0.081896
45 | 6.8828 | 2614.6716 | -5.2 | 173808.3236 | 20 | 0.081969 | 45 | 6.8828 | 2614.6721 | -5.2 | 173808.4829 | 20 | 0.081969
45 | 6.8865 | 2613.3674 | -5.1 | 173946.6219 | 20 | 0.082034 | 45 | 6.8865 | 2613.3684 | -5.1 | 173946.4114 | 20 | 0.082034
45 | 6.8908 | 2611.9753 | -5 | 174061.8401 | 20 | 0.082089 | 45 | 6.8908 | 2611.9761 | -5 | 174061.196 | 20 | 0.082088
45 | 6.8955 | 2610.498 | -4.9 | 174146.8021 | 20 | 0.082129 | 45 | 6.8955 | 2610.4985 | -4.9 | 174146.1474 | 20 | 0.082128
45 | 6.9008 | 2608.9399 | -4.8 | 174193.4459 | 20 | 0.082151 | 45 | 6.9008 | 2608.9402 | -4.8 | 174193.1563 | 20 | 0.08215
45 | 6.9067 | 2607.3054 | -4.7 | 174193.0889 | 20 | 0.08215 | 45 | 6.9067 | 2607.3059 | -4.7 | 174192.9634 | 20 | 0.08215
45 | 6.9133 | 2605.6001 | -4.6 | 174137.016 | 20 | 0.082124 | 45 | 6.9133 | 2605.6008 | -4.6 | 174136.9564 | 20 | 0.082124
45 | 6.9206 | 2603.8303 | -4.5 | 174016.6753 | 20 | 0.082067 | 45 | 6.9206 | 2603.8311 | -4.5 | 174016.399 | 20 | 0.082067
45 | 6.9286 | 2602.0024 | -4.4 | 173823.7386 | 20 | 0.081976 | 45 | 6.9286 | 2602.0034 | -4.4 | 173822.9289 | 20 | 0.081976
45 | 6.9373 | 2600.1235 | -4.3 | 173549.7104 | 20 | 0.081847 | 45 | 6.9373 | 2600.1243 | -4.3 | 173549.2033 | 20 | 0.081846
45 | 6.9468 | 2598.2004 | -4.2 | 173186.9346 | 20 | 0.081675 | 45 | 6.9468 | 2598.2007 | -4.2 | 173186.8581 | 20 | 0.081675
45 | 6.9571 | 2596.239 | -4.1 | 172726.8693 | 20 | 0.081458 | 45 | 6.9572 | 2596.2393 | -4.1 | 172727.4306 | 20 | 0.081459
45 | 6.9683 | 2594.2471 | -4 | 172162.5583 | 20 | 0.081192 | 45 | 6.9683 | 2594.2471 | -4 | 172163.7593 | 20 | 0.081193
45 | 6.9803 | 2592.2334 | -3.9 | 171486.6593 | 20 | 0.080873 | 45 | 6.9803 | 2592.2332 | -3.9 | 171487.8637 | 20 | 0.080874
45 | 6.9932 | 2590.209 | -3.8 | 170692.2706 | 20 | 0.080499 | 45 | 6.9932 | 2590.2085 | -3.8 | 170694.0995 | 20 | 0.080499
45 | 7.0069 | 2588.1833 | -3.7 | 169774.3921 | 20 | 0.080066 | 45 | 7.0069 | 2588.1829 | -3.7 | 169776.8729 | 20 | 0.080067
45 | 7.0216 | 2586.1658 | -3.6 | 168727.2846 | 20 | 0.079572 | 45 | 7.0216 | 2586.165 | -3.6 | 168730.3987 | 20 | 0.079573
45 | 7.037 | 2584.1631 | -3.5 | 167546.6036 | 20 | 0.079015 | 45 | 7.037 | 2584.1621 | -3.5 | 167550.16 | 20 | 0.079016
45 | 7.0534 | 2582.1829 | -3.4 | 166227.9123 | 20 | 0.078393 | 45 | 7.0534 | 2582.1816 | -3.4 | 166233.1215 | 20 | 0.078395
45 | 7.0706 | 2580.2327 | -3.3 | 164770.3043 | 20 | 0.077705 | 45 | 7.0706 | 2580.2312 | -3.3 | 164774.7142 | 20 | 0.077707
45 | 7.0887 | 2578.3201 | -3.2 | 163169.6428 | 20 | 0.07695 | 45 | 7.0887 | 2578.3181 | -3.2 | 163175.3094 | 20 | 0.076953
45 | 7.1075 | 2576.4514 | -3.1 | 161425.934 | 20 | 0.076128 | 45 | 7.1075 | 2576.4495 | -3.1 | 161432.0268 | 20 | 0.076131
45 | 7.1271 | 2574.6326 | -3 | 159539.2149 | 20 | 0.075238 | 45 | 7.1271 | 2574.6304 | -3 | 159545.7287 | 20 | 0.075241
45 | 7.1475 | 2572.8677 | -2.9 | 157510.7992 | 20 | 0.074281 | 45 | 7.1475 | 2572.8657 | -2.9 | 157517.7404 | 20 | 0.074284
45 | 7.1685 | 2571.1594 | -2.8 | 155341.0896 | 20 | 0.073258 | 45 | 7.1685 | 2571.1575 | -2.8 | 155349.3067 | 20 | 0.073261
45 | 7.1902 | 2569.5081 | -2.7 | 153034.752 | 20 | 0.07217 | 45 | 7.1902 | 2569.5066 | -2.7 | 153042.5523 | 20 | 0.072173
45 | 7.2125 | 2567.9116 | -2.6 | 150594.211 | 20 | 0.071019 | 45 | 7.2125 | 2567.9109 | -2.6 | 150601.6148 | 20 | 0.071022
45 | 7.2353 | 2566.3682 | -2.5 | 148026.1355 | 20 | 0.069807 | 45 | 7.2352 | 2566.3677 | -2.5 | 148032.656 | 20 | 0.06981
45 | 7.2585 | 2564.8748 | -2.4 | 145333.8221 | 20 | 0.068538 | 45 | 7.2585 | 2564.8745 | -2.4 | 145340.3357 | 20 | 0.068541
45 | 7.2821 | 2563.4277 | -2.3 | 142527.6001 | 20 | 0.067214 | 45 | 7.2821 | 2563.428 | -2.3 | 142532.4589 | 20 | 0.067216
45 | 7.306 | 2562.0229 | -2.2 | 139612.0336 | 20 | 0.065839 | 45 | 7.306 | 2562.0234 | -2.2 | 139616.044 | 20 | 0.065841
45 | 7.3301 | 2560.6536 | -2.1 | 136599.0136 | 20 | 0.064418 | 45 | 7.3301 | 2560.6538 | -2.1 | 136602.1954 | 20 | 0.064419
45 | 7.3544 | 2559.312 | -2 | 133495.4647 | 20 | 0.062954 | 45 | 7.3544 | 2559.3125 | -2 | 133499.4543 | 20 | 0.062956
45 | 7.3787 | 2557.9907 | -1.9 | 130313.2669 | 20 | 0.061453 | 45 | 7.3787 | 2557.9912 | -1.9 | 130317.2517 | 20 | 0.061455
45 | 7.403 | 2556.6816 | -1.8 | 127065.0294 | 20 | 0.059921 | 45 | 7.403 | 2556.6824 | -1.8 | 127069.0427 | 20 | 0.059923
45 | 7.4272 | 2555.3782 | -1.7 | 123760.9791 | 20 | 0.058363 | 45 | 7.4272 | 2555.3792 | -1.7 | 123764.1488 | 20 | 0.058364
45 | 7.4513 | 2554.0747 | -1.6 | 120416.2529 | 20 | 0.056785 | 45 | 7.4513 | 2554.0757 | -1.6 | 120420.2272 | 20 | 0.056787
45 | 7.475 | 2552.7659 | -1.5 | 117043.4965 | 20 | 0.055195 | 45 | 7.475 | 2552.7671 | -1.5 | 117045.7963 | 20 | 0.055196
45 | 7.4985 | 2551.448 | -1.4 | 113661.1042 | 20 | 0.053599 | 45 | 7.4985 | 2551.4492 | -1.4 | 113663.4002 | 20 | 0.0536
45 | 7.5215 | 2550.1174 | -1.3 | 110280.9022 | 20 | 0.052005 | 45 | 7.5215 | 2550.1189 | -1.3 | 110281.5074 | 20 | 0.052005
45 | 7.5441 | 2548.7722 | -1.2 | 106920.4436 | 20 | 0.05042 | 45 | 7.5441 | 2548.7732 | -1.2 | 106921.0617 | 20 | 0.050421
45 | 7.5662 | 2547.4104 | -1.1 | 103599.8127 | 20 | 0.048854 | 45 | 7.5662 | 2547.4114 | -1.1 | 103598.7514 | 20 | 0.048854
45 | 7.5876 | 2546.0325 | -1 | 100330.8306 | 20 | 0.047312 | 45 | 7.5876 | 2546.0332 | -1 | 100334.6968 | 20 | 0.047314
45 | 7.6084 | 2544.6414 | -0.9 | 97143.5559 | 20 | 0.045809 | 45 | 7.6084 | 2544.6418 | -0.9 | 97144.1211 | 20 | 0.045809
45 | 7.6286 | 2543.2412 | -0.8 | 94046.5034 | 20 | 0.044348 | 45 | 7.6285 | 2543.2417 | -0.8 | 94047.0472 | 20 | 0.044349
45 | 7.6479 | 2541.8376 | -0.7 | 91064.8045 | 20 | 0.042942 | 45 | 7.6479 | 2541.8381 | -0.7 | 91067.0133 | 20 | 0.042943
45 | 7.6665 | 2540.4368 | -0.6 | 88223.6673 | 20 | 0.041602 | 45 | 7.6665 | 2540.4375 | -0.6 | 88220.8822 | 20 | 0.041601
45 | 7.6843 | 2539.0457 | -0.5 | 85538.2208 | 20 | 0.040336 | 45 | 7.6843 | 2539.0461 | -0.5 | 85537.1086 | 20 | 0.040335
45 | 7.7012 | 2537.6714 | -0.4 | 83033.685 | 20 | 0.039154 | 45 | 7.7012 | 2537.6716 | -0.4 | 83032.5652 | 20 | 0.039154
45 | 7.7173 | 2536.3218 | -0.3 | 80733.6126 | 20 | 0.038069 | 45 | 7.7173 | 2536.322 | -0.3 | 80734.1199 | 20 | 0.03807
45 | 7.7324 | 2535.0059 | -0.2 | 78659.7995 | 20 | 0.037091 | 45 | 7.7324 | 2535.0059 | -0.2 | 78658.677 | 20 | 0.037091
45 | 7.7467 | 2533.7327 | -0.1 | 76835.8895 | 20 | 0.036231 | 45 | 7.7467 | 2533.7329 | -0.1 | 76833.0725 | 20 | 0.03623
45 | 7.76 | 2532.5112 | 0 | 75285.5281 | 20 | 0.0355 | 45 | 7.76 | 2532.5117 | 0 | 75284.3791 | 20 | 0.035499
45 | 7.7725 | 2531.3506 | 0.1 | 74028.8331 | 20 | 0.034907 | 45 | 7.7725 | 2531.3508 | 0.1 | 74024.3886 | 20 | 0.034905
45 | 7.784 | 2530.2595 | 0.2 | 73089.5579 | 20 | 0.034464 | 45 | 7.784 | 2530.26 | 0.2 | 73085.1188 | 20 | 0.034462
45 | 7.7946 | 2529.25 | 0.3 | 72501.5024 | 20 | 0.034187 | 45 | 7.7946 | 2529.2505 | 0.3 | 72498.7257 | 20 | 0.034185
45 | 7.8042 | 2528.3337 | 0.4 | 72293.4749 | 20 | 0.034089 | 45 | 7.8042 | 2528.334 | 0.4 | 72288.9616 | 20 | 0.034086
45 | 7.813 | 2527.519 | 0.5 | 72487.4283 | 20 | 0.03418 | 45 | 7.813 | 2527.5193 | 0.5 | 72484.646 | 20 | 0.034179
45 | 7.8208 | 2526.8108 | 0.6 | 73088.6535 | 20 | 0.034464 | 45 | 7.8208 | 2526.8108 | 0.6 | 73085.8317 | 20 | 0.034462
45 | 7.8278 | 2526.2087 | 0.7 | 74091.9817 | 20 | 0.034937 | 45 | 7.8278 | 2526.2085 | 0.7 | 74084.1679 | 20 | 0.034933
45 | 7.8338 | 2525.7083 | 0.8 | 75475.5642 | 20 | 0.03559 | 45 | 7.8338 | 2525.7083 | 0.8 | 75469.487 | 20 | 0.035587
45 | 7.839 | 2525.3013 | 0.9 | 77227.5688 | 20 | 0.036416 | 45 | 7.839 | 2525.301 | 0.9 | 77224.7421 | 20 | 0.036415
45 | 7.8432 | 2524.9753 | 1 | 79330.8797 | 20 | 0.037408 | 45 | 7.8432 | 2524.9751 | 1 | 79324.6925 | 20 | 0.037405
45 | 7.8467 | 2524.7156 | 1.1 | 81760.0916 | 20 | 0.038554 | 45 | 7.8467 | 2524.7153 | 1.1 | 81760.5896 | 20 | 0.038554
45 | 7.8492 | 2524.5059 | 1.2 | 84498.1616 | 20 | 0.039846 | 45 | 7.8492 | 2524.5054 | 1.2 | 84495.3301 | 20 | 0.039844
45 | 7.851 | 2524.3281 | 1.3 | 87517.8964 | 20 | 0.04127 | 45 | 7.851 | 2524.3276 | 1.3 | 87508.3443 | 20 | 0.041266
45 | 7.852 | 2524.1646 | 1.4 | 90782.0994 | 20 | 0.04281 | 45 | 7.852 | 2524.1641 | 1.4 | 90775.906 | 20 | 0.042807
45 | 7.8522 | 2523.9954 | 1.5 | 94266.8746 | 20 | 0.044453 | 45 | 7.8522 | 2523.9951 | 1.5 | 94264.0465 | 20 | 0.044452
45 | 7.8516 | 2523.8003 | 1.6 | 97944.9192 | 20 | 0.046188 | 45 | 7.8516 | 2523.8 | 1.6 | 97938.7711 | 20 | 0.046185
45 | 7.8504 | 2523.5579 | 1.7 | 101778.7957 | 20 | 0.047997 | 45 | 7.8504 | 2523.5579 | 1.7 | 101776.0116 | 20 | 0.047995
45 | 7.8485 | 2523.2485 | 1.8 | 105731.1774 | 20 | 0.049861 | 45 | 7.8486 | 2523.2488 | 1.8 | 105728.3621 | 20 | 0.04986
45 | 7.8461 | 2522.8555 | 1.9 | 109768.0134 | 20 | 0.051765 | 45 | 7.8461 | 2522.856 | 1.9 | 109768.5219 | 20 | 0.051765
45 | 7.8431 | 2522.3618 | 2 | 113865.051 | 20 | 0.053698 | 45 | 7.8431 | 2522.3623 | 2 | 113862.2734 | 20 | 0.053696
45 | 7.8396 | 2521.7595 | 2.1 | 117968.3974 | 20 | 0.055633 | 45 | 7.8396 | 2521.76 | 2.1 | 117968.9802 | 20 | 0.055633
45 | 7.8357 | 2521.0479 | 2.2 | 122057.5213 | 20 | 0.057562 | 45 | 7.8357 | 2521.0486 | 2.2 | 122054.7115 | 20 | 0.05756
45 | 7.8315 | 2520.2275 | 2.3 | 126085.1152 | 20 | 0.059461 | 45 | 7.8315 | 2520.2285 | 2.3 | 126088.9561 | 20 | 0.059463
45 | 7.8271 | 2519.3005 | 2.4 | 130030.531 | 20 | 0.061322 | 45 | 7.8271 | 2519.3015 | 2.4 | 130027.729 | 20 | 0.061321
45 | 7.8224 | 2518.2729 | 2.5 | 133846.6369 | 20 | 0.063122 | 45 | 7.8225 | 2518.2742 | 2.5 | 133850.5128 | 20 | 0.063124
45 | 7.8178 | 2517.155 | 2.6 | 137516.1248 | 20 | 0.064853 | 45 | 7.8178 | 2517.1562 | 2.6 | 137519.9974 | 20 | 0.064855
45 | 7.8131 | 2515.9617 | 2.7 | 141008.6071 | 20 | 0.0665 | 45 | 7.8131 | 2515.9626 | 2.7 | 140999.2539 | 20 | 0.066496
45 | 7.8086 | 2514.7112 | 2.8 | 144280.3931 | 20 | 0.068043 | 45 | 7.8086 | 2514.7122 | 2.8 | 144277.6692 | 20 | 0.068042
45 | 7.8043 | 2513.4258 | 2.9 | 147314.5403 | 20 | 0.069475 | 45 | 7.8043 | 2513.4268 | 2.9 | 147311.8208 | 20 | 0.069473
45 | 7.8004 | 2512.1289 | 3 | 150087.5048 | 20 | 0.070782 | 45 | 7.8004 | 2512.1296 | 3 | 150091.4123 | 20 | 0.070784
45 | 7.7969 | 2510.8445 | 3.1 | 152582.2468 | 20 | 0.071959 | 45 | 7.7969 | 2510.8452 | 3.1 | 152586.1946 | 20 | 0.071961
45 | 7.7938 | 2509.5962 | 3.2 | 154772.1128 | 20 | 0.072992 | 45 | 7.7938 | 2509.5967 | 3.2 | 154776.0554 | 20 | 0.072994
45 | 7.7914 | 2508.4067 | 3.3 | 156643.5114 | 20 | 0.073874 | 45 | 7.7914 | 2508.4067 | 3.3 | 156644.1298 | 20 | 0.073875
45 | 7.7897 | 2507.2961 | 3.4 | 158179.7973 | 20 | 0.074599 | 45 | 7.7897 | 2507.2961 | 3.4 | 158180.4531 | 20 | 0.074599
45 | 7.7886 | 2506.2822 | 3.5 | 159374.1994 | 20 | 0.075162 | 45 | 7.7886 | 2506.2817 | 3.5 | 159374.8127 | 20 | 0.075163
45 | 7.7884 | 2505.3792 | 3.6 | 160213.416 | 20 | 0.075558 | 45 | 7.7884 | 2505.3787 | 3.6 | 160217.3413 | 20 | 0.07556
45 | 7.789 | 2504.5986 | 3.7 | 160694.0922 | 20 | 0.075785 | 45 | 7.789 | 2504.5979 | 3.7 | 160694.7345 | 20 | 0.075785
45 | 7.7905 | 2503.9487 | 3.8 | 160816.3963 | 20 | 0.075842 | 45 | 7.7905 | 2503.948 | 3.8 | 160813.6399 | 20 | 0.075841
45 | 7.7929 | 2503.4326 | 3.9 | 160577.0402 | 20 | 0.075729 | 45 | 7.7929 | 2503.4316 | 3.9 | 160580.9118 | 20 | 0.075731
45 | 7.7962 | 2503.0479 | 4 | 159982.7613 | 20 | 0.075449 | 45 | 7.7962 | 2503.0471 | 4 | 159986.7149 | 20 | 0.075451
45 | 7.8004 | 2502.7886 | 4.1 | 159040.4464 | 20 | 0.075005 | 45 | 7.8004 | 2502.7876 | 4.1 | 159047.6801 | 20 | 0.075008
45 | 7.8055 | 2502.644 | 4.2 | 157766.8519 | 20 | 0.074404 | 45 | 7.8055 | 2502.6431 | 4.2 | 157767.5338 | 20 | 0.074404
45 | 7.8114 | 2502.6021 | 4.3 | 156162.3733 | 20 | 0.073647 | 45 | 7.8114 | 2502.6011 | 4.3 | 156169.6441 | 20 | 0.07365
45 | 7.8182 | 2502.6479 | 4.4 | 154257.0503 | 20 | 0.072748 | 45 | 7.8182 | 2502.6472 | 4.4 | 154257.7316 | 20 | 0.072749
45 | 7.8258 | 2502.7654 | 4.5 | 152051.3411 | 20 | 0.071708 | 45 | 7.8258 | 2502.7646 | 4.5 | 152058.6559 | 20 | 0.071711
45 | 7.8341 | 2502.9365 | 4.6 | 149578.9453 | 20 | 0.070542 | 45 | 7.8341 | 2502.9358 | 4.6 | 149589.5375 | 20 | 0.070547
45 | 7.8432 | 2503.1423 | 4.7 | 146866.6201 | 20 | 0.069262 | 45 | 7.8431 | 2503.1418 | 4.7 | 146870.6254 | 20 | 0.069264
45 | 7.8528 | 2503.364 | 4.8 | 143928.255 | 20 | 0.067876 | 45 | 7.8528 | 2503.3638 | 4.8 | 143932.2618 | 20 | 0.067878
45 | 7.863 | 2503.5835 | 4.9 | 140790.8507 | 20 | 0.066397 | 45 | 7.863 | 2503.5833 | 4.9 | 140791.5386 | 20 | 0.066397
45 | 7.8737 | 2503.7827 | 5 | 137481.4851 | 20 | 0.064836 | 45 | 7.8737 | 2503.7825 | 5 | 137485.4568 | 20 | 0.064838
45 | 7.8848 | 2503.9465 | 5.1 | 134030.4703 | 20 | 0.063208 | 45 | 7.8848 | 2503.9463 | 5.1 | 134037.7591 | 20 | 0.063212
45 | 7.8963 | 2504.0613 | 5.2 | 130464.8329 | 20 | 0.061526 | 45 | 7.8962 | 2504.061 | 5.2 | 130475.4849 | 20 | 0.061531
45 | 7.908 | 2504.1162 | 5.3 | 126815.1497 | 20 | 0.059805 | 45 | 7.908 | 2504.1162 | 5.3 | 126822.4828 | 20 | 0.059808
45 | 7.9199 | 2504.1021 | 5.4 | 123111.596 | 20 | 0.058058 | 45 | 7.9199 | 2504.1023 | 5.4 | 123115.6061 | 20 | 0.05806
45 | 7.9319 | 2504.0115 | 5.5 | 119371.3542 | 20 | 0.056294 | 45 | 7.9319 | 2504.0117 | 5.5 | 119375.2985 | 20 | 0.056296
45 | 7.9441 | 2503.8386 | 5.6 | 115631.3126 | 20 | 0.05453 | 45 | 7.944 | 2503.8389 | 5.6 | 115631.8938 | 20 | 0.05453
45 | 7.9562 | 2503.5793 | 5.7 | 111918.4487 | 20 | 0.052779 | 45 | 7.9561 | 2503.5796 | 5.7 | 111922.3523 | 20 | 0.052781
45 | 7.9682 | 2503.2327 | 5.8 | 108253.068 | 20 | 0.05105 | 45 | 7.9682 | 2503.2332 | 5.8 | 108257.0162 | 20 | 0.051052
45 | 7.9801 | 2502.7998 | 5.9 | 104672.105 | 20 | 0.049361 | 45 | 7.9801 | 2502.8 | 5.9 | 104672.6831 | 20 | 0.049361
45 | 7.9918 | 2502.292 | 6 | 101182.6859 | 20 | 0.047715 | 45 | 7.9918 | 2502.2925 | 6 | 101183.2997 | 20 | 0.047715
45 | 8.0032 | 2501.7415 | 6.1 | 97825.6568 | 20 | 0.046132 | 45 | 8.0032 | 2501.7419 | 6.1 | 97822.8735 | 20 | 0.046131
45 | 8.0144 | 2501.1387 | 6.2 | 94610.8277 | 20 | 0.044616 | 45 | 8.0144 | 2501.1394 | 6.2 | 94611.3806 | 20 | 0.044616
45 | 8.0252 | 2500.4736 | 6.3 | 91571.4775 | 20 | 0.043182 | 45 | 8.0252 | 2500.4746 | 6.3 | 91572.0709 | 20 | 0.043182
45 | 8.0357 | 2499.7507 | 6.4 | 88717.7454 | 20 | 0.041836 | 45 | 8.0357 | 2499.7515 | 6.4 | 88718.3058 | 20 | 0.041836
45 | 8.0457 | 2498.9827 | 6.5 | 86076.5043 | 20 | 0.04059 | 45 | 8.0457 | 2498.9834 | 6.5 | 86073.7616 | 20 | 0.040589
45 | 8.0554 | 2498.1814 | 6.6 | 83651.3748 | 20 | 0.039446 | 45 | 8.0554 | 2498.1824 | 6.6 | 83648.6067 | 20 | 0.039445
45 | 8.0646 | 2497.3608 | 6.7 | 81462.6036 | 20 | 0.038414 | 45 | 8.0646 | 2497.3618 | 6.7 | 81463.1959 | 20 | 0.038414
45 | 8.0733 | 2496.5354 | 6.8 | 79527.0522 | 20 | 0.037501 | 45 | 8.0733 | 2496.5361 | 6.8 | 79530.9713 | 20 | 0.037503
45 | 8.0815 | 2495.7205 | 6.9 | 77848.3433 | 20 | 0.036709 | 45 | 8.0815 | 2495.7212 | 6.9 | 77848.9008 | 20 | 0.03671
45 | 8.0892 | 2494.9309 | 7 | 76443.3616 | 20 | 0.036047 | 45 | 8.0892 | 2494.9314 | 7 | 76440.5842 | 20 | 0.036045
45 | 8.0964 | 2494.179 | 7.1 | 75309.01 | 20 | 0.035512 | 45 | 8.0964 | 2494.1794 | 7.1 | 75309.5919 | 20 | 0.035512
45 | 8.1032 | 2493.4731 | 7.2 | 74465.3276 | 20 | 0.035114 | 45 | 8.1032 | 2493.4734 | 7.2 | 74452.5708 | 20 | 0.035108
45 | 8.1094 | 2492.8169 | 7.3 | 73895.7344 | 20 | 0.034845 | 45 | 8.1094 | 2492.8171 | 7.3 | 73892.9494 | 20 | 0.034844
45 | 8.115 | 2492.2139 | 7.4 | 73626.8799 | 20 | 0.034718 | 45 | 8.115 | 2492.2139 | 7.4 | 73617.3654 | 20 | 0.034714
45 | 8.1202 | 2491.6699 | 7.5 | 73632.091 | 20 | 0.034721 | 45 | 8.1202 | 2491.6697 | 7.5 | 73635.9649 | 20 | 0.034723
45 | 8.1248 | 2491.1938 | 7.6 | 73928.2953 | 20 | 0.03486 | 45 | 8.1248 | 2491.1934 | 7.6 | 73928.8016 | 20 | 0.034861
45 | 8.129 | 2490.7915 | 7.7 | 74498.7404 | 20 | 0.03513 | 45 | 8.129 | 2490.7913 | 7.7 | 74502.5855 | 20 | 0.035131
45 | 8.1326 | 2490.4609 | 7.8 | 75346.7753 | 20 | 0.03553 | 45 | 8.1326 | 2490.4604 | 7.8 | 75347.2822 | 20 | 0.03553
45 | 8.1357 | 2490.1914 | 7.9 | 76458.7091 | 20 | 0.036054 | 45 | 8.1357 | 2490.1909 | 7.9 | 76459.159 | 20 | 0.036054
45 | 8.1383 | 2489.9712 | 8 | 77820.9153 | 20 | 0.036697 | 45 | 8.1383 | 2489.9707 | 8 | 77821.3936 | 20 | 0.036697
45 | 8.1404 | 2489.79 | 8.1 | 79419.7988 | 20 | 0.037451 | 45 | 8.1404 | 2489.7896 | 8.1 | 79420.3059 | 20 | 0.037451
45 | 8.1421 | 2489.6387 | 8.2 | 81241.7339 | 20 | 0.03831 | 45 | 8.1421 | 2489.6384 | 8.2 | 81248.9101 | 20 | 0.038314
45 | 8.1432 | 2489.5078 | 8.3 | 83279.8381 | 20 | 0.039272 | 45 | 8.1432 | 2489.5076 | 8.3 | 83280.3196 | 20 | 0.039272
45 | 8.1439 | 2489.3865 | 8.4 | 85500.3643 | 20 | 0.040319 | 45 | 8.1439 | 2489.3865 | 8.4 | 85494.1846 | 20 | 0.040316
45 | 8.1441 | 2489.2642 | 8.5 | 87883.0335 | 20 | 0.041443 | 45 | 8.1441 | 2489.2644 | 8.5 | 87876.8825 | 20 | 0.04144
45 | 8.1439 | 2489.1296 | 8.6 | 90414.0821 | 20 | 0.042637 | 45 | 8.1439 | 2489.1299 | 8.6 | 90414.6001 | 20 | 0.042637
45 | 8.1432 | 2488.9697 | 8.7 | 93073.1142 | 20 | 0.043891 | 45 | 8.1432 | 2488.9702 | 8.7 | 93073.6681 | 20 | 0.043891
45 | 8.1422 | 2488.7705 | 8.8 | 95832.9734 | 20 | 0.045193 | 45 | 8.1422 | 2488.771 | 8.8 | 95833.5549 | 20 | 0.045193
45 | 8.1408 | 2488.5212 | 8.9 | 98666.6682 | 20 | 0.046529 | 45 | 8.1408 | 2488.5217 | 8.9 | 98673.8492 | 20 | 0.046533
45 | 8.1391 | 2488.2168 | 9 | 101560.4492 | 20 | 0.047894 | 45 | 8.1391 | 2488.2173 | 9 | 101554.302 | 20 | 0.047891
45 | 8.1371 | 2487.8579 | 9.1 | 104473.9933 | 20 | 0.049269 | 45 | 8.1371 | 2487.8584 | 9.1 | 104474.5781 | 20 | 0.049269
45 | 8.1349 | 2487.4468 | 9.2 | 107400.5768 | 20 | 0.050649 | 45 | 8.1349 | 2487.4473 | 9.2 | 107387.7681 | 20 | 0.050643
45 | 8.1324 | 2486.9858 | 9.3 | 110293.0859 | 20 | 0.052013 | 45 | 8.1324 | 2486.9863 | 9.3 | 110293.6119 | 20 | 0.052014
45 | 8.1298 | 2486.4756 | 9.4 | 113144.6993 | 20 | 0.053358 | 45 | 8.1298 | 2486.4761 | 9.4 | 113145.2197 | 20 | 0.053359
45 | 8.1271 | 2485.9177 | 9.5 | 115921.7743 | 20 | 0.054668 | 45 | 8.1271 | 2485.9182 | 9.5 | 115922.2942 | 20 | 0.054668
45 | 8.1244 | 2485.3174 | 9.6 | 118630.6221 | 20 | 0.055946 | 45 | 8.1244 | 2485.3176 | 9.6 | 118624.5096 | 20 | 0.055943
45 | 8.1216 | 2484.6821 | 9.7 | 121204.4503 | 20 | 0.05716 | 45 | 8.1216 | 2484.6824 | 9.7 | 121204.9644 | 20 | 0.05716
45 | 8.1189 | 2484.0237 | 9.8 | 123649.7969 | 20 | 0.058313 | 45 | 8.1189 | 2484.0239 | 9.8 | 123643.6898 | 20 | 0.05831
45 | 8.1163 | 2483.3538 | 9.9 | 125939.831 | 20 | 0.059393 | 45 | 8.1163 | 2483.354 | 9.9 | 125940.3819 | 20 | 0.059394
45 | 8.1139 | 2482.6846 | 10 | 128061.1454 | 20 | 0.060394 | 45 | 8.1139 | 2482.6846 | 10 | 128055.0244 | 20 | 0.060391
45 | 8.1117 | 2482.0264 | 10.1 | 129986.9998 | 20 | 0.061302 | 45 | 8.1117 | 2482.0264 | 10.1 | 129994.1955 | 20 | 0.061306
45 | 8.1097 | 2481.387 | 10.2 | 131703.7683 | 20 | 0.062112 | 45 | 8.1097 | 2481.387 | 10.2 | 131704.4088 | 20 | 0.062112
45 | 8.1081 | 2480.7727 | 10.3 | 133211.3936 | 20 | 0.062823 | 45 | 8.1081 | 2480.7727 | 10.3 | 133218.7272 | 20 | 0.062826
45 | 8.1068 | 2480.1895 | 10.4 | 134489.795 | 20 | 0.063426 | 45 | 8.1068 | 2480.1897 | 10.4 | 134483.781 | 20 | 0.063423
45 | 8.1059 | 2479.6448 | 10.5 | 135525.5078 | 20 | 0.063914 | 45 | 8.1059 | 2479.6448 | 10.5 | 135526.0899 | 20 | 0.063915
45 | 8.1054 | 2479.147 | 10.6 | 136311.8482 | 20 | 0.064285 | 45 | 8.1054 | 2479.147 | 10.6 | 136312.4216 | 20 | 0.064285
45 | 8.1054 | 2478.7039 | 10.7 | 136848.8094 | 20 | 0.064538 | 45 | 8.1054 | 2478.7041 | 10.7 | 136856.0411 | 20 | 0.064542
45 | 8.1058 | 2478.3208 | 10.8 | 137136.5347 | 20 | 0.064674 | 45 | 8.1058 | 2478.3208 | 10.8 | 137137.1107 | 20 | 0.064674
45 | 8.1066 | 2477.9988 | 10.9 | 137161.6687 | 20 | 0.064686 | 45 | 8.1066 | 2477.9988 | 10.9 | 137162.2447 | 20 | 0.064686
45 | 8.108 | 2477.7368 | 11 | 136944.2375 | 20 | 0.064583 | 45 | 8.108 | 2477.7366 | 11 | 136938.1428 | 20 | 0.06458
45 | 8.1099 | 2477.5322 | 11.1 | 136470.8742 | 20 | 0.06436 | 45 | 8.1099 | 2477.5322 | 11.1 | 136464.818 | 20 | 0.064357
45 | 8.1123 | 2477.384 | 11.2 | 135741.744 | 20 | 0.064016 | 45 | 8.1122 | 2477.3838 | 11.2 | 135742.368 | 20 | 0.064016
45 | 8.1151 | 2477.2903 | 11.3 | 134790.3344 | 20 | 0.063567 | 45 | 8.1151 | 2477.29 | 11.3 | 134790.9481 | 20 | 0.063568
45 | 8.1184 | 2477.25 | 11.4 | 133590.1408 | 20 | 0.063001 | 45 | 8.1184 | 2477.2495 | 11.4 | 133597.4254 | 20 | 0.063005
45 | 8.1222 | 2477.26 | 11.5 | 132188.0865 | 20 | 0.06234 | 45 | 8.1222 | 2477.2595 | 11.5 | 132195.3379 | 20 | 0.062343
45 | 8.1264 | 2477.3152 | 11.6 | 130584.3285 | 20 | 0.061583 | 45 | 8.1264 | 2477.3147 | 11.6 | 130591.5827 | 20 | 0.061587
45 | 8.131 | 2477.4075 | 11.7 | 128785.6299 | 20 | 0.060735 | 45 | 8.131 | 2477.407 | 11.7 | 128786.2578 | 20 | 0.060735
45 | 8.1361 | 2477.5271 | 11.8 | 126805.5463 | 20 | 0.059801 | 45 | 8.136 | 2477.5264 | 11.8 | 126812.7384 | 20 | 0.059804
45 | 8.1414 | 2477.6638 | 11.9 | 124670.858 | 20 | 0.058794 | 45 | 8.1414 | 2477.6631 | 11.9 | 124678.0929 | 20 | 0.058798
45 | 8.1471 | 2477.8081 | 12 | 122401.6868 | 20 | 0.057724 | 45 | 8.1471 | 2477.8074 | 12 | 122408.9737 | 20 | 0.057727
45 | 8.153 | 2477.9524 | 12.1 | 120004.8352 | 20 | 0.056593 | 45 | 8.153 | 2477.9519 | 12.1 | 120012.1087 | 20 | 0.056597
45 | 8.1592 | 2478.0891 | 12.2 | 117513.9777 | 20 | 0.055419 | 45 | 8.1592 | 2478.0886 | 12.2 | 117507.9412 | 20 | 0.055416
45 | 8.1655 | 2478.2104 | 12.3 | 114922.48 | 20 | 0.054196 | 45 | 8.1655 | 2478.21 | 12.3 | 114929.7217 | 20 | 0.0542
45 | 8.172 | 2478.3066 | 12.4 | 112277.1619 | 20 | 0.052949 | 45 | 8.172 | 2478.3064 | 12.4 | 112284.4523 | 20 | 0.052952
45 | 8.1786 | 2478.3679 | 12.5 | 109591.4505 | 20 | 0.051682 | 45 | 8.1786 | 2478.3679 | 12.5 | 109598.7145 | 20 | 0.051685
45 | 8.1852 | 2478.3853 | 12.6 | 106885.4223 | 20 | 0.050405 | 45 | 8.1852 | 2478.3853 | 12.6 | 106886.0224 | 20 | 0.050406
45 | 8.1918 | 2478.3518 | 12.7 | 104172.4595 | 20 | 0.049126 | 45 | 8.1918 | 2478.3521 | 12.7 | 104173.0576 | 20 | 0.049126
45 | 8.1984 | 2478.2646 | 12.8 | 101472.7535 | 20 | 0.047853 | 45 | 8.1984 | 2478.2649 | 12.8 | 101486.677 | 20 | 0.047859
45 | 8.205 | 2478.1226 | 12.9 | 98826.4415 | 20 | 0.046604 | 45 | 8.205 | 2478.123 | 12.9 | 98827.0394 | 20 | 0.046605
45 | 8.2114 | 2477.9272 | 13 | 96220.4568 | 20 | 0.045375 | 45 | 8.2114 | 2477.928 | 13 | 96227.6641 | 20 | 0.045379
45 | 8.2177 | 2477.6809 | 13.1 | 93694.8949 | 20 | 0.044184 | 45 | 8.2177 | 2477.6816 | 13.1 | 93695.4823 | 20 | 0.044184
45 | 8.2239 | 2477.3862 | 13.2 | 91256.6356 | 20 | 0.043034 | 45 | 8.2239 | 2477.387 | 13.2 | 91250.5975 | 20 | 0.043031
45 | 8.2298 | 2477.0464 | 13.3 | 88925.7551 | 20 | 0.041935 | 45 | 8.2298 | 2477.0471 | 13.3 | 88933.0383 | 20 | 0.041938
45 | 8.2356 | 2476.6672 | 13.4 | 86722.579 | 20 | 0.040895 | 45 | 8.2356 | 2476.6677 | 13.4 | 86723.161 | 20 | 0.040896
45 | 8.2411 | 2476.2559 | 13.5 | 84660.5311 | 20 | 0.039923 | 45 | 8.2411 | 2476.2566 | 13.5 | 84661.0714 | 20 | 0.039923
45 | 8.2464 | 2475.8228 | 13.6 | 82739.8099 | 20 | 0.039017 | 45 | 8.2464 | 2475.823 | 13.6 | 82740.4106 | 20 | 0.039017
45 | 8.2514 | 2475.3784 | 13.7 | 80980.8607 | 20 | 0.038187 | 45 | 8.2514 | 2475.3787 | 13.7 | 80988.063 | 20 | 0.038191
45 | 8.2561 | 2474.9336 | 13.8 | 79410.3172 | 20 | 0.037446 | 45 | 8.2561 | 2474.9338 | 13.8 | 79404.2375 | 20 | 0.037444
45 | 8.2606 | 2474.4976 | 13.9 | 78008.5983 | 20 | 0.036785 | 45 | 8.2606 | 2474.4976 | 13.9 | 78009.0951 | 20 | 0.036786
45 | 8.2648 | 2474.0769 | 14 | 76802.4262 | 20 | 0.036216 | 45 | 8.2648 | 2474.0769 | 14 | 76802.9549 | 20 | 0.036217
45 | 8.2687 | 2473.6775 | 14.1 | 75798.4826 | 20 | 0.035743 | 45 | 8.2687 | 2473.6775 | 14.1 | 75792.3313 | 20 | 0.03574
45 | 8.2724 | 2473.3042 | 14.2 | 74996.904 | 20 | 0.035365 | 45 | 8.2724 | 2473.304 | 14.2 | 74990.7902 | 20 | 0.035362
45 | 8.2757 | 2472.9617 | 14.3 | 74391.1832 | 20 | 0.035079 | 45 | 8.2757 | 2472.9614 | 14.3 | 74385.0245 | 20 | 0.035076
45 | 8.2787 | 2472.6538 | 14.4 | 74014.608 | 20 | 0.034901 | 45 | 8.2787 | 2472.6536 | 14.4 | 74008.4494 | 20 | 0.034899
45 | 8.2814 | 2472.3831 | 14.5 | 73827.2408 | 20 | 0.034813 | 45 | 8.2814 | 2472.3831 | 14.5 | 73821.0887 | 20 | 0.03481
45 | 8.2838 | 2472.1501 | 14.6 | 73855.6737 | 20 | 0.034827 | 45 | 8.2838 | 2472.1501 | 14.6 | 73849.5203 | 20 | 0.034824
45 | 8.286 | 2471.9526 | 14.7 | 74099.943 | 20 | 0.034942 | 45 | 8.286 | 2471.9526 | 14.7 | 74087.1114 | 20 | 0.034936
45 | 8.2878 | 2471.7861 | 14.8 | 74526.4309 | 20 | 0.035143 | 45 | 8.2878 | 2471.7861 | 14.8 | 74527.0009 | 20 | 0.035143
45 | 8.2892 | 2471.6453 | 14.9 | 75161.8328 | 20 | 0.035443 | 45 | 8.2893 | 2471.6453 | 14.9 | 75155.7245 | 20 | 0.03544
45 | 8.2904 | 2471.5251 | 15 | 75985.8801 | 20 | 0.035831 | 45 | 8.2904 | 2471.5251 | 15 | 75979.726 | 20 | 0.035828
45 | 8.2913 | 2471.4211 | 15.1 | 76978.3973 | 20 | 0.0363 | 45 | 8.2913 | 2471.4214 | 15.1 | 76985.6518 | 20 | 0.036303
45 | 8.2919 | 2471.3296 | 15.2 | 78159.3982 | 20 | 0.036857 | 45 | 8.2919 | 2471.3298 | 15.2 | 78159.9266 | 20 | 0.036857
45 | 8.2922 | 2471.2466 | 15.3 | 79495.2256 | 20 | 0.037487 | 45 | 8.2922 | 2471.2468 | 15.3 | 79495.8461 | 20 | 0.037487
45 | 8.2922 | 2471.1672 | 15.4 | 80979.2888 | 20 | 0.038187 | 45 | 8.2922 | 2471.1675 | 15.4 | 80966.4167 | 20 | 0.038181
45 | 8.2919 | 2471.0867 | 15.5 | 82577.7409 | 20 | 0.038941 | 45 | 8.2919 | 2471.0869 | 15.5 | 82578.272 | 20 | 0.038941
45 | 8.2914 | 2470.9998 | 15.6 | 84317.3288 | 20 | 0.039761 | 45 | 8.2914 | 2470.9998 | 15.6 | 84317.8999 | 20 | 0.039762
45 | 8.2906 | 2470.9021 | 15.7 | 86151.0862 | 20 | 0.040626 | 45 | 8.2906 | 2470.9021 | 15.7 | 86144.9825 | 20 | 0.040623
45 | 8.2896 | 2470.791 | 15.8 | 88072.24 | 20 | 0.041532 | 45 | 8.2896 | 2470.7913 | 15.8 | 88066.0905 | 20 | 0.041529
45 | 8.2884 | 2470.6655 | 15.9 | 90067.2287 | 20 | 0.042473 | 45 | 8.2884 | 2470.6655 | 15.9 | 90061.0297 | 20 | 0.04247
45 | 8.2869 | 2470.5251 | 16 | 92115.974 | 20 | 0.04344 | 45 | 8.2869 | 2470.5251 | 16 | 92109.7286 | 20 | 0.043437
45 | 8.2853 | 2470.3694 | 16.1 | 94191.5154 | 20 | 0.044419 | 45 | 8.2854 | 2470.3691 | 16.1 | 94185.4048 | 20 | 0.044416
45 | 8.2836 | 2470.197 | 16.2 | 96287.3051 | 20 | 0.045407 | 45 | 8.2836 | 2470.197 | 16.2 | 96287.7858 | 20 | 0.045408
45 | 8.2818 | 2470.0071 | 16.3 | 98396.1759 | 20 | 0.046402 | 45 | 8.2818 | 2470.0071 | 16.3 | 98390.0708 | 20 | 0.046399
45 | 8.2798 | 2469.7981 | 16.4 | 100471.4524 | 20 | 0.047381 | 45 | 8.2798 | 2469.7981 | 16.4 | 100472.0245 | 20 | 0.047381
45 | 8.2778 | 2469.5701 | 16.5 | 102519.6749 | 20 | 0.048347 | 45 | 8.2778 | 2469.5701 | 16.5 | 102513.5131 | 20 | 0.048344
45 | 8.2757 | 2469.3237 | 16.6 | 104513.8023 | 20 | 0.049288 | 45 | 8.2757 | 2469.3237 | 16.6 | 104507.6983 | 20 | 0.049285
45 | 8.2737 | 2469.0608 | 16.7 | 106433.8012 | 20 | 0.050193 | 45 | 8.2737 | 2469.061 | 16.7 | 106434.3784 | 20 | 0.050193
45 | 8.2716 | 2468.7842 | 16.8 | 108286.3001 | 20 | 0.051067 | 45 | 8.2716 | 2468.7844 | 16.8 | 108280.1534 | 20 | 0.051064
45 | 8.2696 | 2468.4961 | 16.9 | 110024.2693 | 20 | 0.051887 | 45 | 8.2696 | 2468.4963 | 16.9 | 110018.1751 | 20 | 0.051884
45 | 8.2676 | 2468.1985 | 17 | 111654.4161 | 20 | 0.052655 | 45 | 8.2676 | 2468.199 | 17 | 111654.9987 | 20 | 0.052656
45 | 8.2657 | 2467.8936 | 17.1 | 113156.5682 | 20 | 0.053364 | 45 | 8.2657 | 2467.894 | 17.1 | 113157.0931 | 20 | 0.053364
45 | 8.264 | 2467.5845 | 17.2 | 114523.9368 | 20 | 0.054009 | 45 | 8.264 | 2467.5847 | 17.2 | 114517.8487 | 20 | 0.054006
45 | 8.2624 | 2467.2751 | 17.3 | 115743.1262 | 20 | 0.054584 | 45 | 8.2624 | 2467.2754 | 17.3 | 115737.0729 | 20 | 0.054581
45 | 8.2609 | 2466.9712 | 17.4 | 116794.039 | 20 | 0.05508 | 45 | 8.2609 | 2466.9714 | 17.4 | 116794.5673 | 20 | 0.05508
45 | 8.2597 | 2466.6787 | 17.5 | 117690.2063 | 20 | 0.055502 | 45 | 8.2597 | 2466.679 | 17.5 | 117697.4099 | 20 | 0.055506
45 | 8.2586 | 2466.4038 | 17.6 | 118411.4363 | 20 | 0.055842 | 45 | 8.2586 | 2466.4043 | 17.6 | 118418.6296 | 20 | 0.055846
45 | 8.2578 | 2466.1523 | 17.7 | 118957.8063 | 20 | 0.0561 | 45 | 8.2578 | 2466.1526 | 17.7 | 118965.1191 | 20 | 0.056104
45 | 8.2573 | 2465.9285 | 17.8 | 119316.1879 | 20 | 0.056269 | 45 | 8.2573 | 2465.9285 | 17.8 | 119323.4802 | 20 | 0.056273
45 | 8.257 | 2465.7361 | 17.9 | 119506.5119 | 20 | 0.056359 | 45 | 8.257 | 2465.7361 | 17.9 | 119507.0806 | 20 | 0.056359
45 | 8.257 | 2465.5786 | 18 | 119502.1601 | 20 | 0.056357 | 45 | 8.257 | 2465.5784 | 18 | 119509.4143 | 20 | 0.05636
45 | 8.2572 | 2465.4592 | 18.1 | 119316.5456 | 20 | 0.056269 | 45 | 8.2572 | 2465.459 | 18.1 | 119317.1524 | 20 | 0.05627
45 | 8.2578 | 2465.3801 | 18.2 | 118949.7575 | 20 | 0.056096 | 45 | 8.2577 | 2465.3796 | 18.2 | 118956.9802 | 20 | 0.0561
45 | 8.2586 | 2465.3423 | 18.3 | 118408.6571 | 20 | 0.055841 | 45 | 8.2586 | 2465.3418 | 18.3 | 118409.2097 | 20 | 0.055841
45 | 8.2597 | 2465.3455 | 18.4 | 117699.81 | 20 | 0.055507 | 45 | 8.2597 | 2465.345 | 18.4 | 117707.0752 | 20 | 0.05551
45 | 8.261 | 2465.3867 | 18.5 | 116816.7833 | 20 | 0.05509 | 45 | 8.261 | 2465.386 | 18.5 | 116830.7024 | 20 | 0.055097
45 | 8.2627 | 2465.4612 | 18.6 | 115799.5098 | 20 | 0.05461 | 45 | 8.2627 | 2465.4604 | 18.6 | 115793.4381 | 20 | 0.054607
45 | 8.2646 | 2465.563 | 18.7 | 114607.9674 | 20 | 0.054048 | 45 | 8.2646 | 2465.5625 | 18.7 | 114615.202 | 20 | 0.054052
45 | 8.2667 | 2465.6858 | 18.8 | 113295.6259 | 20 | 0.053429 | 45 | 8.2667 | 2465.6855 | 18.8 | 113296.1534 | 20 | 0.05343
45 | 8.269 | 2465.823 | 18.9 | 111842.3963 | 20 | 0.052744 | 45 | 8.269 | 2465.8228 | 18.9 | 111849.6934 | 20 | 0.052747
45 | 8.2715 | 2465.968 | 19 | 110295.1237 | 20 | 0.052014 | 45 | 8.2715 | 2465.9678 | 19 | 110289.0085 | 20 | 0.052011
45 | 8.2741 | 2466.1135 | 19.1 | 108627.0883 | 20 | 0.051227 | 45 | 8.2741 | 2466.1135 | 19.1 | 108627.6675 | 20 | 0.051228
45 | 8.2769 | 2466.2532 | 19.2 | 106871.6189 | 20 | 0.050399 | 45 | 8.2769 | 2466.2532 | 19.2 | 106878.9071 | 20 | 0.050403
45 | 8.2798 | 2466.3794 | 19.3 | 105055.5309 | 20 | 0.049543 | 45 | 8.2798 | 2466.3794 | 19.3 | 105049.4769 | 20 | 0.04954
45 | 8.2828 | 2466.4858 | 19.4 | 103165.4653 | 20 | 0.048651 | 45 | 8.2828 | 2466.4861 | 19.4 | 103159.3201 | 20 | 0.048648
45 | 8.2858 | 2466.5676 | 19.5 | 101241.4248 | 20 | 0.047744 | 45 | 8.2858 | 2466.5679 | 19.5 | 101235.4076 | 20 | 0.047741
45 | 8.2889 | 2466.6211 | 19.6 | 99270.192 | 20 | 0.046814 | 45 | 8.2889 | 2466.6213 | 19.6 | 99270.812 | 20 | 0.046814
45 | 8.292 | 2466.6448 | 19.7 | 97291.9248 | 20 | 0.045881 | 45 | 8.292 | 2466.6453 | 19.7 | 97299.1894 | 20 | 0.045884
45 | 8.295 | 2466.6389 | 19.8 | 95313.4572 | 20 | 0.044948 | 45 | 8.295 | 2466.6392 | 19.8 | 95307.3985 | 20 | 0.044945
45 | 8.2981 | 2466.6042 | 19.9 | 93341.4896 | 20 | 0.044018 | 45 | 8.2981 | 2466.6045 | 19.9 | 93348.7575 | 20 | 0.044021
45 | 8.3011 | 2466.5427 | 20 | 91402.9053 | 20 | 0.043103 | 45 | 8.3011 | 2466.543 | 20 | 91403.4819 | 20 | 0.043103
45 | 8.304 | 2466.4561 | 20.1 | 89504.5057 | 20 | 0.042208 | 45 | 8.304 | 2466.4563 | 20.1 | 89498.362 | 20 | 0.042205
45 | 8.3069 | 2466.3477 | 20.2 | 87646.2908 | 20 | 0.041331 | 45 | 8.3069 | 2466.3477 | 20.2 | 87653.5866 | 20 | 0.041335
45 | 8.3096 | 2466.2205 | 20.3 | 85882.0465 | 20 | 0.040499 | 45 | 8.3096 | 2466.2205 | 20.3 | 85875.9307 | 20 | 0.040496
45 | 8.3123 | 2466.0791 | 20.4 | 84171.6175 | 20 | 0.039692 | 45 | 8.3123 | 2466.0791 | 20.4 | 84172.1882 | 20 | 0.039693
45 | 8.3148 | 2465.928 | 20.5 | 82561.979 | 20 | 0.038933 | 45 | 8.3148 | 2465.928 | 20.5 | 82555.8679 | 20 | 0.03893
45 | 8.3172 | 2465.7715 | 20.6 | 81039.9256 | 20 | 0.038215 | 45 | 8.3172 | 2465.7715 | 20.6 | 81047.1404 | 20 | 0.038219
45 | 8.3195 | 2465.613 | 20.7 | 79638.8567 | 20 | 0.037554 | 45 | 8.3195 | 2465.613 | 20.7 | 79639.4645 | 20 | 0.037555
45 | 8.3216 | 2465.4556 | 20.8 | 78372.2837 | 20 | 0.036957 | 45 | 8.3216 | 2465.4556 | 20.8 | 78359.4559 | 20 | 0.036951
45 | 8.3236 | 2465.301 | 20.9 | 77213.4345 | 20 | 0.03641 | 45 | 8.3236 | 2465.301 | 20.9 | 77227.3446 | 20 | 0.036417
45 | 8.3254 | 2465.1504 | 21 | 76202.549 | 20 | 0.035934 | 45 | 8.3254 | 2465.1504 | 21 | 76189.6712 | 20 | 0.035927
45 | 8.327 | 2465.0054 | 21.1 | 75312.7836 | 20 | 0.035514 | 45 | 8.327 | 2465.0054 | 21.1 | 75299.944 | 20 | 0.035508
45 | 8.3285 | 2464.8672 | 21.2 | 74584.2834 | 20 | 0.03517 | 45 | 8.3285 | 2464.8672 | 21.2 | 74584.8161 | 20 | 0.03517
45 | 8.3297 | 2464.7368 | 21.3 | 73990.4298 | 20 | 0.03489 | 45 | 8.3297 | 2464.7371 | 21.3 | 73990.9662 | 20 | 0.03489
45 | 8.3308 | 2464.6157 | 21.4 | 73557.9177 | 20 | 0.034686 | 45 | 8.3308 | 2464.6162 | 21.4 | 73571.8321 | 20 | 0.034693
45 | 8.3317 | 2464.5042 | 21.5 | 73286.7522 | 20 | 0.034558 | 45 | 8.3317 | 2464.5044 | 21.5 | 73273.918 | 20 | 0.034552
45 | 8.3324 | 2464.4021 | 21.6 | 73150.1124 | 20 | 0.034494 | 45 | 8.3324 | 2464.4026 | 21.6 | 73137.2861 | 20 | 0.034488
45 | 8.3329 | 2464.3098 | 21.7 | 73174.8218 | 20 | 0.034505 | 45 | 8.3329 | 2464.3101 | 21.7 | 73175.3603 | 20 | 0.034506
45 | 8.3332 | 2464.2273 | 21.8 | 73360.8001 | 20 | 0.034593 | 45 | 8.3332 | 2464.2275 | 21.8 | 73347.9663 | 20 | 0.034587
45 | 8.3334 | 2464.1553 | 21.9 | 73654.5771 | 20 | 0.034732 | 45 | 8.3334 | 2464.1553 | 21.9 | 73668.4838 | 20 | 0.034738
45 | 8.3333 | 2464.0945 | 22 | 74109.6182 | 20 | 0.034946 | 45 | 8.3333 | 2464.0947 | 22 | 74110.1583 | 20 | 0.034947
45 | 8.3331 | 2464.0464 | 22.1 | 74712.6197 | 20 | 0.035231 | 45 | 8.3331 | 2464.0464 | 22.1 | 74713.1868 | 20 | 0.035231
45 | 8.3327 | 2464.011 | 22.2 | 75450.1703 | 20 | 0.035579 | 45 | 8.3327 | 2464.011 | 22.2 | 75437.3663 | 20 | 0.035573
45 | 8.3321 | 2463.9885 | 22.3 | 76295.4946 | 20 | 0.035977 | 45 | 8.3321 | 2463.9883 | 22.3 | 76309.3614 | 20 | 0.035984
45 | 8.3314 | 2463.9775 | 22.4 | 77261.8683 | 20 | 0.036433 | 45 | 8.3314 | 2463.9773 | 22.4 | 77262.4338 | 20 | 0.036434
45 | 8.3305 | 2463.9768 | 22.5 | 78335.9323 | 20 | 0.03694 | 45 | 8.3305 | 2463.9766 | 22.5 | 78309.717 | 20 | 0.036928
45 | 8.3295 | 2463.9849 | 22.6 | 79477.5039 | 20 | 0.037478 | 45 | 8.3295 | 2463.9846 | 22.6 | 79491.4071 | 20 | 0.037485
45 | 8.3283 | 2463.9993 | 22.7 | 80739.9502 | 20 | 0.038074 | 45 | 8.3283 | 2463.999 | 22.7 | 80740.5528 | 20 | 0.038074
45 | 8.327 | 2464.0183 | 22.8 | 82069.7931 | 20 | 0.038701 | 45 | 8.327 | 2464.0178 | 22.8 | 82056.9838 | 20 | 0.038695
45 | 8.3256 | 2464.0386 | 22.9 | 83440.0707 | 20 | 0.039347 | 45 | 8.3256 | 2464.0383 | 22.9 | 83453.979 | 20 | 0.039354
45 | 8.324 | 2464.0571 | 23 | 84877.48 | 20 | 0.040025 | 45 | 8.324 | 2464.0571 | 23 | 84891.4612 | 20 | 0.040032
45 | 8.3224 | 2464.0703 | 23.1 | 86368.6304 | 20 | 0.040729 | 45 | 8.3224 | 2464.0703 | 23.1 | 86369.1311 | 20 | 0.040729
45 | 8.3207 | 2464.074 | 23.2 | 87859.6515 | 20 | 0.041432 | 45 | 8.3207 | 2464.074 | 23.2 | 87860.2271 | 20 | 0.041432
45 | 8.3188 | 2464.0647 | 23.3 | 89377.3884 | 20 | 0.042148 | 45 | 8.3188 | 2464.0649 | 23.3 | 89377.9201 | 20 | 0.042148
45 | 8.3169 | 2464.0403 | 23.4 | 90881.5593 | 20 | 0.042857 | 45 | 8.317 | 2464.0405 | 23.4 | 90868.6935 | 20 | 0.042851
45 | 8.315 | 2463.9985 | 23.5 | 92371.9368 | 20 | 0.04356 | 45 | 8.315 | 2463.9988 | 23.5 | 92372.4942 | 20 | 0.043561
45 | 8.313 | 2463.939 | 23.6 | 93848.6239 | 20 | 0.044257 | 45 | 8.313 | 2463.9395 | 23.6 | 93849.1848 | 20 | 0.044257
45 | 8.311 | 2463.8621 | 23.7 | 95284.7008 | 20 | 0.044934 | 45 | 8.311 | 2463.8623 | 23.7 | 95271.9019 | 20 | 0.044928
45 | 8.309 | 2463.7686 | 23.8 | 96666.8425 | 20 | 0.045586 | 45 | 8.309 | 2463.7688 | 23.8 | 96654.0035 | 20 | 0.04558
45 | 8.3069 | 2463.6602 | 23.9 | 97981.5312 | 20 | 0.046206 | 45 | 8.3069 | 2463.6606 | 23.9 | 97982.0311 | 20 | 0.046207
45 | 8.3049 | 2463.54 | 24 | 99215.4481 | 20 | 0.046788 | 45 | 8.3049 | 2463.5403 | 24 | 99229.3057 | 20 | 0.046795
45 | 8.303 | 2463.4114 | 24.1 | 100381.9166 | 20 | 0.047339 | 45 | 8.303 | 2463.4116 | 24.1 | 100382.4893 | 20 | 0.047339
45 | 8.301 | 2463.2791 | 24.2 | 101467.654 | 20 | 0.047851 | 45 | 8.301 | 2463.2793 | 24.2 | 101468.1888 | 20 | 0.047851
45 | 8.2992 | 2463.1479 | 24.3 | 102432.5491 | 20 | 0.048306 | 45 | 8.2992 | 2463.1482 | 24.3 | 102419.7124 | 20 | 0.0483
45 | 8.2974 | 2463.0237 | 24.4 | 103303.4177 | 20 | 0.048717 | 45 | 8.2974 | 2463.0237 | 24.4 | 103290.6006 | 20 | 0.04871
45 | 8.2958 | 2462.9109 | 24.5 | 104053.5553 | 20 | 0.04907 | 45 | 8.2958 | 2462.9109 | 24.5 | 104040.7237 | 20 | 0.049064
45 | 8.2942 | 2462.814 | 24.6 | 104683.0468 | 20 | 0.049367 | 45 | 8.2942 | 2462.8137 | 24.6 | 104670.1844 | 20 | 0.049361
45 | 8.2928 | 2462.7361 | 24.7 | 105191.793 | 20 | 0.049607 | 45 | 8.2928 | 2462.7358 | 24.7 | 105178.9983 | 20 | 0.049601
45 | 8.2916 | 2462.6802 | 24.8 | 105566.6036 | 20 | 0.049784 | 45 | 8.2916 | 2462.6797 | 24.8 | 105553.8075 | 20 | 0.049778
45 | 8.2905 | 2462.6477 | 24.9 | 105794.0569 | 20 | 0.049891 | 45 | 8.2905 | 2462.6475 | 24.9 | 105807.9949 | 20 | 0.049898
45 | 8.2895 | 2462.6401 | 25 | 105914.2814 | 20 | 0.049948 | 45 | 8.2895 | 2462.6399 | 25 | 105928.1817 | 20 | 0.049954
45 | 8.2887 | 2462.6575 | 25.1 | 105927.2318 | 20 | 0.049954 | 45 | 8.2887 | 2462.657 | 25.1 | 105901.043 | 20 | 0.049942
45 | 8.288 | 2462.6985 | 25.2 | 105766.1354 | 20 | 0.049878 | 45 | 8.288 | 2462.6982 | 25.2 | 105753.3405 | 20 | 0.049872
45 | 8.2875 | 2462.7612 | 25.3 | 105484.3929 | 20 | 0.049745 | 45 | 8.2875 | 2462.761 | 25.3 | 105484.9451 | 20 | 0.049745
45 | 8.2872 | 2462.843 | 25.4 | 105081.9182 | 20 | 0.049555 | 45 | 8.2872 | 2462.843 | 25.4 | 105069.1514 | 20 | 0.049549
45 | 8.287 | 2462.9402 | 25.5 | 104532.0982 | 20 | 0.049296 | 45 | 8.287 | 2462.9402 | 25.5 | 104546.0257 | 20 | 0.049302
45 | 8.2869 | 2463.0493 | 25.6 | 103901.6304 | 20 | 0.048999 | 45 | 8.2869 | 2463.0493 | 25.6 | 103902.1732 | 20 | 0.048999
45 | 8.287 | 2463.1665 | 25.7 | 103137.052 | 20 | 0.048638 | 45 | 8.287 | 2463.1665 | 25.7 | 103137.5983 | 20 | 0.048638
45 | 8.2872 | 2463.2888 | 25.8 | 102265.0933 | 20 | 0.048227 | 45 | 8.2872 | 2463.2888 | 25.8 | 102265.6231 | 20 | 0.048227
45 | 8.2875 | 2463.4133 | 25.9 | 101312.4103 | 20 | 0.047777 | 45 | 8.2875 | 2463.4133 | 25.9 | 101299.6175 | 20 | 0.047771
45 | 8.2879 | 2463.5376 | 26 | 100225.6925 | 20 | 0.047265 | 45 | 8.2879 | 2463.5378 | 26 | 100253.0231 | 20 | 0.047278
45 | 8.2884 | 2463.6594 | 26.1 | 99098.4929 | 20 | 0.046733 | 45 | 8.2884 | 2463.6597 | 26.1 | 99099.045 | 20 | 0.046733
45 | 8.289 | 2463.7773 | 26.2 | 97890.7171 | 20 | 0.046163 | 45 | 8.289 | 2463.7773 | 26.2 | 97877.9093 | 20 | 0.046157
45 | 8.2896 | 2463.8896 | 26.3 | 96602.3937 | 20 | 0.045556 | 45 | 8.2896 | 2463.8896 | 26.3 | 96589.5635 | 20 | 0.04555
45 | 8.2903 | 2463.9958 | 26.4 | 95260.2922 | 20 | 0.044923 | 45 | 8.2903 | 2463.9958 | 26.4 | 95260.8764 | 20 | 0.044923
45 | 8.291 | 2464.0957 | 26.5 | 93864.5393 | 20 | 0.044264 | 45 | 8.291 | 2464.0957 | 26.5 | 93878.4905 | 20 | 0.044271
45 | 8.2918 | 2464.1897 | 26.6 | 92468.6503 | 20 | 0.043606 | 45 | 8.2918 | 2464.1895 | 26.6 | 92469.1679 | 20 | 0.043606
45 | 8.2926 | 2464.2778 | 26.7 | 91032.5558 | 20 | 0.042928 | 45 | 8.2926 | 2464.2776 | 26.7 | 91046.5219 | 20 | 0.042935
45 | 8.2934 | 2464.3604 | 26.8 | 89596.4996 | 20 | 0.042251 | 45 | 8.2934 | 2464.3601 | 26.8 | 89597.0419 | 20 | 0.042251
45 | 8.2942 | 2464.437 | 26.9 | 88147.0853 | 20 | 0.041567 | 45 | 8.2942 | 2464.4368 | 26.9 | 88161.0301 | 20 | 0.041574
45 | 8.2949 | 2464.5076 | 27 | 86697.6957 | 20 | 0.040884 | 45 | 8.2949 | 2464.5073 | 27 | 86684.9228 | 20 | 0.040878
45 | 8.2957 | 2464.5713 | 27.1 | 85288.5169 | 20 | 0.040219 | 45 | 8.2957 | 2464.571 | 27.1 | 85275.7425 | 20 | 0.040213
45 | 8.2964 | 2464.6274 | 27.2 | 83892.8926 | 20 | 0.039561 | 45 | 8.2964 | 2464.6274 | 27.2 | 83880.0579 | 20 | 0.039555
45 | 8.2971 | 2464.6755 | 27.3 | 82550.8608 | 20 | 0.038928 | 45 | 8.2971 | 2464.6755 | 27.3 | 82538.0256 | 20 | 0.038922
45 | 8.2977 | 2464.7153 | 27.4 | 81235.6688 | 20 | 0.038307 | 45 | 8.2977 | 2464.7153 | 27.4 | 81236.259 | 20 | 0.038308
45 | 8.2982 | 2464.7456 | 27.5 | 79987.5074 | 20 | 0.037719 | 45 | 8.2982 | 2464.7456 | 27.5 | 80001.4581 | 20 | 0.037725
45 | 8.2986 | 2464.7661 | 27.6 | 78819.8079 | 20 | 0.037168 | 45 | 8.2986 | 2464.7664 | 27.6 | 78820.3506 | 20 | 0.037168
45 | 8.299 | 2464.7766 | 27.7 | 77705.7046 | 20 | 0.036642 | 45 | 8.299 | 2464.7769 | 27.7 | 77706.2362 | 20 | 0.036643
45 | 8.2993 | 2464.7769 | 27.8 | 76685.3775 | 20 | 0.036161 | 45 | 8.2993 | 2464.7771 | 27.8 | 76672.5472 | 20 | 0.036155
45 | 8.2994 | 2464.7676 | 27.9 | 75745.522 | 20 | 0.035718 | 45 | 8.2994 | 2464.7681 | 27.9 | 75732.6601 | 20 | 0.035712
45 | 8.2995 | 2464.7502 | 28 | 74899.4527 | 20 | 0.035319 | 45 | 8.2995 | 2464.7505 | 28 | 74886.6238 | 20 | 0.035313
45 | 8.2995 | 2464.7266 | 28.1 | 74133.8984 | 20 | 0.034958 | 45 | 8.2995 | 2464.7271 | 28.1 | 74134.4475 | 20 | 0.034958
45 | 8.2993 | 2464.6995 | 28.2 | 73502.3929 | 20 | 0.03466 | 45 | 8.2993 | 2464.6997 | 28.2 | 73502.9751 | 20 | 0.03466
45 | 8.299 | 2464.6714 | 28.3 | 72951.5135 | 20 | 0.0344 | 45 | 8.299 | 2464.6716 | 28.3 | 72952.0581 | 20 | 0.0344
45 | 8.2987 | 2464.6458 | 28.4 | 72508.0341 | 20 | 0.034191 | 45 | 8.2987 | 2464.6458 | 28.4 | 72521.9825 | 20 | 0.034197
45 | 8.2982 | 2464.625 | 28.5 | 72198.8146 | 20 | 0.034045 | 45 | 8.2982 | 2464.6252 | 28.5 | 72199.3725 | 20 | 0.034045
45 | 8.2976 | 2464.6125 | 28.6 | 71970.3171 | 20 | 0.033937 | 45 | 8.2976 | 2464.6125 | 28.6 | 71984.2528 | 20 | 0.033944
45 | 8.2969 | 2464.6111 | 28.7 | 71889.5255 | 20 | 0.033899 | 45 | 8.2969 | 2464.6108 | 28.7 | 71890.0889 | 20 | 0.033899
45 | 8.296 | 2464.6226 | 28.8 | 71903 | 20 | 0.033905 | 45 | 8.296 | 2464.6223 | 28.8 | 71876.771 | 20 | 0.033893
45 | 8.2951 | 2464.6492 | 28.9 | 72024.072 | 20 | 0.033963 | 45 | 8.2951 | 2464.6489 | 28.9 | 72024.6624 | 20 | 0.033963
45 | 8.2941 | 2464.6917 | 29 | 72252.8243 | 20 | 0.03407 | 45 | 8.2941 | 2464.6914 | 29 | 72253.3868 | 20 | 0.034071
45 | 8.293 | 2464.7502 | 29.1 | 72575.8354 | 20 | 0.034223 | 45 | 8.293 | 2464.7498 | 29.1 | 72576.3932 | 20 | 0.034223
45 | 8.2918 | 2464.8237 | 29.2 | 73019.8492 | 20 | 0.034432 | 45 | 8.2918 | 2464.8235 | 29.2 | 73007.0034 | 20 | 0.034426
45 | 8.2905 | 2464.9104 | 29.3 | 73517.8619 | 20 | 0.034667 | 45 | 8.2905 | 2464.9102 | 29.3 | 73518.425 | 20 | 0.034667
45 | 8.2891 | 2465.0078 | 29.4 | 74123.4243 | 20 | 0.034953 | 45 | 8.2891 | 2465.0078 | 29.4 | 74123.9661 | 20 | 0.034953
45 | 8.2876 | 2465.113 | 29.5 | 74836.4086 | 20 | 0.035289 | 45 | 8.2876 | 2465.113 | 29.5 | 74836.9505 | 20 | 0.035289
45 | 8.2861 | 2465.2227 | 29.6 | 75589.8224 | 20 | 0.035644 | 45 | 8.2861 | 2465.2227 | 29.6 | 75603.7714 | 20 | 0.035651
45 | 8.2844 | 2465.3335 | 29.7 | 76437.131 | 20 | 0.036044 | 45 | 8.2844 | 2465.3335 | 29.7 | 76437.7254 | 20 | 0.036044
45 | 8.2827 | 2465.4419 | 29.8 | 77324.7436 | 20 | 0.036463 | 45 | 8.2827 | 2465.4421 | 29.8 | 77325.3047 | 20 | 0.036463
45 | 8.2809 | 2465.5449 | 29.9 | 78279.305 | 20 | 0.036913 | 45 | 8.2809 | 2465.5452 | 29.9 | 78293.2279 | 20 | 0.03692
45 | 8.279 | 2465.6399 | 30 | 79287.3877 | 20 | 0.037389 | 45 | 8.279 | 2465.6401 | 30 | 79287.9304 | 20 | 0.037389
45 | 8.277 | 2465.7241 | 30.1 | 80308.7618 | 20 | 0.03787 | 45 | 8.277 | 2465.7246 | 30.1 | 80322.6628 | 20 | 0.037877
45 | 8.275 | 2465.7969 | 30.2 | 81383.5073 | 20 | 0.038377 | 45 | 8.275 | 2465.7974 | 30.2 | 81370.6738 | 20 | 0.038371
45 | 8.2729 | 2465.8577 | 30.3 | 82458.102 | 20 | 0.038884 | 45 | 8.2729 | 2465.8579 | 30.3 | 82445.2771 | 20 | 0.038878
45 | 8.2707 | 2465.907 | 30.4 | 83532.5215 | 20 | 0.039391 | 45 | 8.2707 | 2465.9072 | 30.4 | 83519.7258 | 20 | 0.039385
45 | 8.2685 | 2465.9458 | 30.5 | 84606.7975 | 20 | 0.039898 | 45 | 8.2685 | 2465.946 | 30.5 | 84607.3757 | 20 | 0.039898
45 | 8.2663 | 2465.9766 | 30.6 | 85680.9279 | 20 | 0.040404 | 45 | 8.2663 | 2465.9766 | 30.6 | 85681.4668 | 20 | 0.040405
45 | 8.2641 | 2466.001 | 30.7 | 86728.0817 | 20 | 0.040898 | 45 | 8.2641 | 2466.001 | 30.7 | 86728.6281 | 20 | 0.040898
45 | 8.2619 | 2466.0217 | 30.8 | 87748.397 | 20 | 0.041379 | 45 | 8.2619 | 2466.0217 | 30.8 | 87762.3133 | 20 | 0.041386
45 | 8.2596 | 2466.0413 | 30.9 | 88741.8105 | 20 | 0.041848 | 45 | 8.2596 | 2466.0413 | 30.9 | 88742.3771 | 20 | 0.041848
45 | 8.2574 | 2466.0625 | 31 | 89681.6287 | 20 | 0.042291 | 45 | 8.2574 | 2466.0623 | 31 | 89668.8088 | 20 | 0.042285
45 | 8.2552 | 2466.0874 | 31.1 | 90567.8583 | 20 | 0.042709 | 45 | 8.2552 | 2466.0872 | 31.1 | 90581.7657 | 20 | 0.042716
45 | 8.253 | 2466.1184 | 31.2 | 91413.9004 | 20 | 0.043108 | 45 | 8.253 | 2466.1182 | 31.2 | 91387.674 | 20 | 0.043096
45 | 8.2509 | 2466.157 | 31.3 | 92166.1709 | 20 | 0.043463 | 45 | 8.2509 | 2466.1567 | 31.3 | 92166.7351 | 20 | 0.043463
45 | 8.2488 | 2466.2041 | 31.4 | 92838.171 | 20 | 0.04378 | 45 | 8.2488 | 2466.2039 | 31.4 | 92852.0879 | 20 | 0.043787
45 | 8.2468 | 2466.2598 | 31.5 | 93443.1565 | 20 | 0.044066 | 45 | 8.2468 | 2466.2598 | 31.5 | 93470.4679 | 20 | 0.044078
45 | 8.2448 | 2466.3242 | 31.6 | 93994.4763 | 20 | 0.044326 | 45 | 8.2448 | 2466.324 | 31.6 | 93995.0405 | 20 | 0.044326
45 | 8.2429 | 2466.3965 | 31.7 | 94425.2859 | 20 | 0.044529 | 45 | 8.2429 | 2466.3965 | 31.7 | 94452.6283 | 20 | 0.044542
45 | 8.2411 | 2466.4758 | 31.8 | 94775.6948 | 20 | 0.044694 | 45 | 8.2411 | 2466.4758 | 31.8 | 94789.581 | 20 | 0.044701
45 | 8.2393 | 2466.5615 | 31.9 | 95045.558 | 20 | 0.044821 | 45 | 8.2393 | 2466.5615 | 31.9 | 95046.1146 | 20 | 0.044822
45 | 8.2377 | 2466.6526 | 32 | 95208.1512 | 20 | 0.044898 | 45 | 8.2377 | 2466.6526 | 32 | 95222.163 | 20 | 0.044905
45 | 8.236 | 2466.748 | 32.1 | 95290.2606 | 20 | 0.044937 | 45 | 8.236 | 2466.7483 | 32.1 | 95304.2362 | 20 | 0.044943
45 | 8.2345 | 2466.8477 | 32.2 | 95265.0738 | 20 | 0.044925 | 45 | 8.2345 | 2466.8479 | 32.2 | 95252.273 | 20 | 0.044919
45 | 8.233 | 2466.9509 | 32.3 | 95132.6078 | 20 | 0.044862 | 45 | 8.233 | 2466.9512 | 32.3 | 95133.1678 | 20 | 0.044863
45 | 8.2316 | 2467.0574 | 32.4 | 94906.1967 | 20 | 0.044755 | 45 | 8.2316 | 2467.0576 | 32.4 | 94920.1392 | 20 | 0.044762
45 | 8.2303 | 2467.168 | 32.5 | 94612.6817 | 20 | 0.044617 | 45 | 8.2303 | 2467.168 | 32.5 | 94613.2777 | 20 | 0.044617
45 | 8.229 | 2467.283 | 32.6 | 94225.2996 | 20 | 0.044434 | 45 | 8.229 | 2467.283 | 32.6 | 94212.4932 | 20 | 0.044428
45 | 8.2279 | 2467.4033 | 32.7 | 93730.7244 | 20 | 0.044201 | 45 | 8.2279 | 2467.4033 | 32.7 | 93744.6558 | 20 | 0.044208
45 | 8.2267 | 2467.5303 | 32.8 | 93169.0927 | 20 | 0.043936 | 45 | 8.2267 | 2467.5303 | 32.8 | 93183.0477 | 20 | 0.043943
45 | 8.2257 | 2467.6646 | 32.9 | 92527.17 | 20 | 0.043633 | 45 | 8.2257 | 2467.6643 | 32.9 | 92554.4699 | 20 | 0.043646
45 | 8.2247 | 2467.8066 | 33 | 91818.2476 | 20 | 0.043299 | 45 | 8.2247 | 2467.8064 | 33 | 91805.4222 | 20 | 0.043293
45 | 8.2238 | 2467.957 | 33.1 | 91042.4442 | 20 | 0.042933 | 45 | 8.2238 | 2467.9568 | 33.1 | 91042.9953 | 20 | 0.042933
45 | 8.2229 | 2468.1152 | 33.2 | 90213.1313 | 20 | 0.042542 | 45 | 8.2229 | 2468.115 | 33.2 | 90213.6826 | 20 | 0.042542
45 | 8.2221 | 2468.281 | 33.3 | 89303.5556 | 20 | 0.042113 | 45 | 8.2221 | 2468.2805 | 33.3 | 89317.4887 | 20 | 0.042119
45 | 8.2213 | 2468.4526 | 33.4 | 88367.261 | 20 | 0.041671 | 45 | 8.2213 | 2468.4524 | 33.4 | 88381.212 | 20 | 0.041678
45 | 8.2205 | 2468.6289 | 33.5 | 87417.6104 | 20 | 0.041223 | 45 | 8.2205 | 2468.6287 | 33.5 | 87404.7826 | 20 | 0.041217
45 | 8.2198 | 2468.8076 | 33.6 | 86401.1073 | 20 | 0.040744 | 45 | 8.2198 | 2468.8074 | 33.6 | 86401.6648 | 20 | 0.040744
45 | 8.2191 | 2468.9863 | 33.7 | 85357.8067 | 20 | 0.040252 | 45 | 8.2191 | 2468.9861 | 33.7 | 85358.3596 | 20 | 0.040252
45 | 8.2183 | 2469.1619 | 33.8 | 84314.4484 | 20 | 0.03976 | 45 | 8.2183 | 2469.1619 | 33.8 | 84315.0166 | 20 | 0.03976
45 | 8.2176 | 2469.3318 | 33.9 | 83257.6885 | 20 | 0.039261 | 45 | 8.2176 | 2469.332 | 33.9 | 83258.2355 | 20 | 0.039261
45 | 8.2169 | 2469.4937 | 34 | 82200.7961 | 20 | 0.038763 | 45 | 8.2169 | 2469.4937 | 34 | 82187.9709 | 20 | 0.038756
45 | 8.2161 | 2469.6448 | 34.1 | 81143.7519 | 20 | 0.038264 | 45 | 8.2161 | 2469.645 | 34.1 | 81144.3271 | 20 | 0.038264
45 | 8.2153 | 2469.7839 | 34.2 | 80113.3756 | 20 | 0.037778 | 45 | 8.2153 | 2469.7842 | 34.2 | 80100.5696 | 20 | 0.037772
45 | 8.2145 | 2469.9102 | 34.3 | 79082.8197 | 20 | 0.037292 | 45 | 8.2145 | 2469.9106 | 34.3 | 79096.7746 | 20 | 0.037298
45 | 8.2136 | 2470.0232 | 34.4 | 78092.2857 | 20 | 0.036825 | 45 | 8.2136 | 2470.0237 | 34.4 | 78092.8633 | 20 | 0.036825
45 | 8.2126 | 2470.1235 | 34.5 | 77141.7741 | 20 | 0.036376 | 45 | 8.2126 | 2470.124 | 34.5 | 77142.3396 | 20 | 0.036377
45 | 8.2117 | 2470.2124 | 34.6 | 76244.7268 | 20 | 0.035953 | 45 | 8.2117 | 2470.2126 | 34.6 | 76231.9146 | 20 | 0.035947
45 | 8.2106 | 2470.2917 | 34.7 | 75374.3717 | 20 | 0.035543 | 45 | 8.2106 | 2470.292 | 34.7 | 75374.9348 | 20 | 0.035543
45 | 8.2095 | 2470.364 | 34.8 | 74557.5696 | 20 | 0.035157 | 45 | 8.2095 | 2470.364 | 34.8 | 74558.1362 | 20 | 0.035158
45 | 8.2084 | 2470.4319 | 34.9 | 73807.7726 | 20 | 0.034804 | 45 | 8.2084 | 2470.4321 | 34.9 | 73808.3335 | 20 | 0.034804
45 | 8.2071 | 2470.499 | 35 | 73125.0254 | 20 | 0.034482 | 45 | 8.2071 | 2470.4993 | 35 | 73112.2101 | 20 | 0.034476
45 | 8.2059 | 2470.5684 | 35.1 | 72509.4195 | 20 | 0.034191 | 45 | 8.2059 | 2470.5684 | 35.1 | 72496.5807 | 20 | 0.034185
45 | 8.2045 | 2470.6428 | 35.2 | 71960.9727 | 20 | 0.033933 | 45 | 8.2045 | 2470.6426 | 35.2 | 71961.5554 | 20 | 0.033933
45 | 8.2032 | 2470.7244 | 35.3 | 71479.7687 | 20 | 0.033706 | 45 | 8.2032 | 2470.7241 | 35.3 | 71493.7102 | 20 | 0.033712
45 | 8.2017 | 2470.8152 | 35.4 | 71079.2136 | 20 | 0.033517 | 45 | 8.2017 | 2470.8149 | 35.4 | 71079.7549 | 20 | 0.033517
45 | 8.2002 | 2470.9165 | 35.5 | 70759.3157 | 20 | 0.033366 | 45 | 8.2002 | 2470.9163 | 35.5 | 70759.8885 | 20 | 0.033366
45 | 8.1986 | 2471.0283 | 35.6 | 70533.4862 | 20 | 0.033259 | 45 | 8.1986 | 2471.0281 | 35.6 | 70534.0479 | 20 | 0.033259
45 | 8.197 | 2471.1511 | 35.7 | 70374.9559 | 20 | 0.033184 | 45 | 8.197 | 2471.1509 | 35.7 | 70375.5174 | 20 | 0.033185
45 | 8.1953 | 2471.2834 | 35.8 | 70283.6733 | 20 | 0.033141 | 45 | 8.1953 | 2471.2832 | 35.8 | 70297.6137 | 20 | 0.033148
45 | 8.1936 | 2471.4241 | 35.9 | 70313.1795 | 20 | 0.033155 | 45 | 8.1936 | 2471.4238 | 35.9 | 70300.3422 | 20 | 0.033149
45 | 8.1918 | 2471.571 | 36 | 70383.0705 | 20 | 0.033188 | 45 | 8.1918 | 2471.571 | 36 | 70383.6482 | 20 | 0.033188
45 | 8.1899 | 2471.7222 | 36.1 | 70533.5307 | 20 | 0.033259 | 45 | 8.1899 | 2471.7222 | 36.1 | 70547.4658 | 20 | 0.033266
45 | 8.188 | 2471.8752 | 36.2 | 70764.423 | 20 | 0.033368 | 45 | 8.188 | 2471.8755 | 36.2 | 70778.3839 | 20 | 0.033375
45 | 8.186 | 2472.0283 | 36.3 | 71075.7815 | 20 | 0.033515 | 45 | 8.186 | 2472.0286 | 36.3 | 71089.7304 | 20 | 0.033522
45 | 8.184 | 2472.1794 | 36.4 | 71440.764 | 20 | 0.033687 | 45 | 8.184 | 2472.1797 | 36.4 | 71441.3144 | 20 | 0.033687
45 | 8.1818 | 2472.3274 | 36.5 | 71899.467 | 20 | 0.033903 | 45 | 8.1818 | 2472.3276 | 36.5 | 71873.2594 | 20 | 0.033891
45 | 8.1797 | 2472.4714 | 36.6 | 72384.969 | 20 | 0.034132 | 45 | 8.1797 | 2472.4717 | 36.6 | 72372.141 | 20 | 0.034126
45 | 8.1774 | 2472.6113 | 36.7 | 72924.0336 | 20 | 0.034387 | 45 | 8.1774 | 2472.6116 | 36.7 | 72924.5749 | 20 | 0.034387
45 | 8.1751 | 2472.7468 | 36.8 | 73530.0159 | 20 | 0.034673 | 45 | 8.1751 | 2472.7471 | 36.8 | 73530.5879 | 20 | 0.034673
45 | 8.1728 | 2472.8792 | 36.9 | 74162.7949 | 20 | 0.034971 | 45 | 8.1728 | 2472.8794 | 36.9 | 74176.7549 | 20 | 0.034978
45 | 8.1704 | 2473.009 | 37 | 74862.5299 | 20 | 0.035301 | 45 | 8.1704 | 2473.0093 | 37 | 74849.7016 | 20 | 0.035295
45 | 8.168 | 2473.1379 | 37.1 | 75548.9105 | 20 | 0.035625 | 45 | 8.168 | 2473.1379 | 37.1 | 75549.4682 | 20 | 0.035625
45 | 8.1655 | 2473.2673 | 37.2 | 76302.2966 | 20 | 0.03598 | 45 | 8.1655 | 2473.2671 | 37.2 | 76316.2355 | 20 | 0.035987
45 | 8.1631 | 2473.3984 | 37.3 | 77055.7497 | 20 | 0.036336 | 45 | 8.1631 | 2473.3982 | 37.3 | 77069.6989 | 20 | 0.036342
45 | 8.1605 | 2473.5325 | 37.4 | 77836.0709 | 20 | 0.036704 | 45 | 8.1605 | 2473.5322 | 37.4 | 77823.2382 | 20 | 0.036698
45 | 8.158 | 2473.6704 | 37.5 | 78589.707 | 20 | 0.037059 | 45 | 8.158 | 2473.6702 | 37.5 | 78590.2721 | 20 | 0.037059
45 | 8.1555 | 2473.8125 | 37.6 | 79370.2293 | 20 | 0.037427 | 45 | 8.1555 | 2473.8123 | 37.6 | 79357.4189 | 20 | 0.037421
45 | 8.1529 | 2473.9587 | 37.7 | 80137.4514 | 20 | 0.037789 | 45 | 8.1529 | 2473.9585 | 37.7 | 80138.016 | 20 | 0.037789
45 | 8.1504 | 2474.1086 | 37.8 | 80864.5582 | 20 | 0.038132 | 45 | 8.1504 | 2474.1086 | 37.8 | 80878.511 | 20 | 0.038139
45 | 8.1479 | 2474.2615 | 37.9 | 81591.6947 | 20 | 0.038475 | 45 | 8.1479 | 2474.2612 | 37.9 | 81605.6312 | 20 | 0.038482
45 | 8.1453 | 2474.4158 | 38 | 82318.8244 | 20 | 0.038818 | 45 | 8.1453 | 2474.4155 | 38 | 82305.9956 | 20 | 0.038812
45 | 8.1428 | 2474.5703 | 38.1 | 82992.3721 | 20 | 0.039136 | 45 | 8.1428 | 2474.5703 | 38.1 | 82966.1625 | 20 | 0.039123
45 | 8.1402 | 2474.7239 | 38.2 | 83612.2751 | 20 | 0.039428 | 45 | 8.1402 | 2474.7239 | 38.2 | 83612.8314 | 20 | 0.039428
45 | 8.1377 | 2474.875 | 38.3 | 84205.297 | 20 | 0.039708 | 45 | 8.1377 | 2474.8752 | 38.3 | 84192.4563 | 20 | 0.039702
45 | 8.1352 | 2475.0227 | 38.4 | 84731.2052 | 20 | 0.039956 | 45 | 8.1352 | 2475.0229 | 38.4 | 84745.1615 | 20 | 0.039963
45 | 8.1327 | 2475.1663 | 38.5 | 85216.7857 | 20 | 0.040185 | 45 | 8.1327 | 2475.1665 | 38.5 | 85203.956 | 20 | 0.040179
45 | 8.1303 | 2475.3057 | 38.6 | 85648.6181 | 20 | 0.040389 | 45 | 8.1303 | 2475.3059 | 38.6 | 85649.2007 | 20 | 0.040389
45 | 8.1278 | 2475.4412 | 38.7 | 86013.3431 | 20 | 0.040561 | 45 | 8.1278 | 2475.4414 | 38.7 | 86013.9042 | 20 | 0.040561
45 | 8.1254 | 2475.5737 | 38.8 | 86324.3337 | 20 | 0.040707 | 45 | 8.1254 | 2475.574 | 38.8 | 86324.8975 | 20 | 0.040708
45 | 8.123 | 2475.7051 | 38.9 | 86541.4569 | 20 | 0.04081 | 45 | 8.123 | 2475.7053 | 38.9 | 86568.8038 | 20 | 0.040823
45 | 8.1206 | 2475.8367 | 39 | 86731.6901 | 20 | 0.040899 | 45 | 8.1206 | 2475.8369 | 39 | 86745.6376 | 20 | 0.040906
45 | 8.1183 | 2475.9707 | 39.1 | 86828.1276 | 20 | 0.040945 | 45 | 8.1183 | 2475.9709 | 39.1 | 86828.7 | 20 | 0.040945
45 | 8.116 | 2476.1096 | 39.2 | 86884.3556 | 20 | 0.040971 | 45 | 8.116 | 2476.1096 | 39.2 | 86871.5389 | 20 | 0.040965
45 | 8.1138 | 2476.2554 | 39.3 | 86846.8953 | 20 | 0.040954 | 45 | 8.1138 | 2476.2554 | 39.3 | 86847.4728 | 20 | 0.040954
45 | 8.1115 | 2476.4102 | 39.4 | 86755.9376 | 20 | 0.040911 | 45 | 8.1115 | 2476.4099 | 39.4 | 86756.4907 | 20 | 0.040911
45 | 8.1094 | 2476.575 | 39.5 | 86571.3548 | 20 | 0.040824 | 45 | 8.1094 | 2476.5747 | 39.5 | 86571.8966 | 20 | 0.040824
45 | 8.1073 | 2476.7515 | 39.6 | 86346.705 | 20 | 0.040718 | 45 | 8.1073 | 2476.7512 | 39.6 | 86333.8711 | 20 | 0.040712
45 | 8.1052 | 2476.9397 | 39.7 | 86041.8478 | 20 | 0.040574 | 45 | 8.1052 | 2476.9392 | 39.7 | 86042.4042 | 20 | 0.040574
45 | 8.1032 | 2477.1392 | 39.8 | 85696.9587 | 20 | 0.040411 | 45 | 8.1032 | 2477.1389 | 39.8 | 85697.5372 | 20 | 0.040412
45 | 8.1012 | 2477.3491 | 39.9 | 85271.8667 | 20 | 0.040211 | 45 | 8.1012 | 2477.3489 | 39.9 | 85272.409 | 20 | 0.040211
45 | 8.0992 | 2477.5679 | 40 | 84806.6961 | 20 | 0.039991 | 45 | 8.0992 | 2477.5676 | 40 | 84820.6404 | 20 | 0.039998
45 | 8.0973 | 2477.7932 | 40.1 | 84274.6214 | 20 | 0.03974 | 45 | 8.0973 | 2477.793 | 40.1 | 84275.2002 | 20 | 0.039741
45 | 8.0954 | 2478.0225 | 40.2 | 83689.043 | 20 | 0.039464 | 45 | 8.0954 | 2478.0225 | 40.2 | 83716.3884 | 20 | 0.039477
45 | 8.0935 | 2478.2529 | 40.3 | 83090.023 | 20 | 0.039182 | 45 | 8.0935 | 2478.2529 | 40.3 | 83090.5993 | 20 | 0.039182
45 | 8.0916 | 2478.4822 | 40.4 | 82437.3981 | 20 | 0.038874 | 45 | 8.0916 | 2478.4822 | 40.4 | 82451.3672 | 20 | 0.03888
45 | 8.0898 | 2478.7073 | 40.5 | 81757.8875 | 20 | 0.038553 | 45 | 8.0898 | 2478.7075 | 40.5 | 81771.8423 | 20 | 0.03856
45 | 8.0879 | 2478.9263 | 40.6 | 81038.0665 | 20 | 0.038214 | 45 | 8.0879 | 2478.9265 | 40.6 | 81052.0313 | 20 | 0.03822
45 | 8.086 | 2479.1375 | 40.7 | 80304.6751 | 20 | 0.037868 | 45 | 8.086 | 2479.1377 | 40.7 | 80291.8598 | 20 | 0.037862
45 | 8.0842 | 2479.3396 | 40.8 | 79544.3385 | 20 | 0.037509 | 45 | 8.0842 | 2479.3398 | 40.8 | 79558.3007 | 20 | 0.037516
45 | 8.0823 | 2479.5322 | 40.9 | 78783.8173 | 20 | 0.03715 | 45 | 8.0823 | 2479.5327 | 40.9 | 78771.006 | 20 | 0.037144
45 | 8.0804 | 2479.7161 | 41 | 78023.1651 | 20 | 0.036792 | 45 | 8.0804 | 2479.7163 | 41 | 78023.7127 | 20 | 0.036792
45 | 8.0784 | 2479.8918 | 41.1 | 77235.5588 | 20 | 0.03642 | 45 | 8.0784 | 2479.8918 | 41.1 | 77236.1162 | 20 | 0.03642
45 | 8.0765 | 2480.0608 | 41.2 | 76488.0377 | 20 | 0.036068 | 45 | 8.0765 | 2480.061 | 41.2 | 76461.8218 | 20 | 0.036055
45 | 8.0745 | 2480.2251 | 41.3 | 75727.0543 | 20 | 0.035709 | 45 | 8.0745 | 2480.2251 | 41.3 | 75727.6287 | 20 | 0.035709
45 | 8.0726 | 2480.3865 | 41.4 | 74979.4667 | 20 | 0.035356 | 45 | 8.0725 | 2480.3865 | 41.4 | 74966.6434 | 20 | 0.03535
45 | 8.0705 | 2480.5474 | 41.5 | 74258.6954 | 20 | 0.035016 | 45 | 8.0705 | 2480.5474 | 41.5 | 74259.2617 | 20 | 0.035016
45 | 8.0685 | 2480.7095 | 41.6 | 73564.7863 | 20 | 0.034689 | 45 | 8.0685 | 2480.7095 | 41.6 | 73565.3383 | 20 | 0.034689
45 | 8.0665 | 2480.8748 | 41.7 | 72911.1582 | 20 | 0.03438 | 45 | 8.0665 | 2480.8745 | 41.7 | 72898.3315 | 20 | 0.034374
45 | 8.0644 | 2481.0442 | 41.8 | 72271.0627 | 20 | 0.034078 | 45 | 8.0644 | 2481.0439 | 41.8 | 72271.6232 | 20 | 0.034079
45 | 8.0623 | 2481.219 | 41.9 | 71684.6943 | 20 | 0.033802 | 45 | 8.0623 | 2481.2188 | 41.9 | 71698.6544 | 20 | 0.033808
45 | 8.0601 | 2481.3989 | 42 | 71152.0643 | 20 | 0.033551 | 45 | 8.0601 | 2481.3987 | 42 | 71152.6168 | 20 | 0.033551
45 | 8.058 | 2481.584 | 42.1 | 70632.9779 | 20 | 0.033306 | 45 | 8.058 | 2481.584 | 42.1 | 70633.5354 | 20 | 0.033306
45 | 8.0558 | 2481.7734 | 42.2 | 70194.3841 | 20 | 0.033099 | 45 | 8.0558 | 2481.7734 | 42.2 | 70194.9488 | 20 | 0.033099
45 | 8.0535 | 2481.9661 | 42.3 | 69796.0851 | 20 | 0.032911 | 45 | 8.0535 | 2481.9661 | 42.3 | 69796.6435 | 20 | 0.032911
45 | 8.0513 | 2482.1604 | 42.4 | 69438.0521 | 20 | 0.032742 | 45 | 8.0513 | 2482.1604 | 42.4 | 69452.0034 | 20 | 0.032749
45 | 8.0489 | 2482.3547 | 42.5 | 69160.421 | 20 | 0.032611 | 45 | 8.0489 | 2482.355 | 42.5 | 69160.9907 | 20 | 0.032611
45 | 8.0466 | 2482.5481 | 42.6 | 68949.7853 | 20 | 0.032512 | 45 | 8.0466 | 2482.5483 | 42.6 | 68936.9559 | 20 | 0.032506
45 | 8.0442 | 2482.7393 | 42.7 | 68752.5503 | 20 | 0.032419 | 45 | 8.0442 | 2482.7395 | 42.7 | 68766.5067 | 20 | 0.032425
45 | 8.0418 | 2482.927 | 42.8 | 68649.0364 | 20 | 0.03237 | 45 | 8.0418 | 2482.9272 | 42.8 | 68649.5997 | 20 | 0.03237
45 | 8.0393 | 2483.1111 | 42.9 | 68599.0753 | 20 | 0.032346 | 45 | 8.0393 | 2483.1113 | 42.9 | 68599.6371 | 20 | 0.032347
45 | 8.0368 | 2483.2915 | 43 | 68589.2435 | 20 | 0.032342 | 45 | 8.0368 | 2483.2917 | 43 | 68589.8185 | 20 | 0.032342
45 | 8.0342 | 2483.4688 | 43.1 | 68646.3741 | 20 | 0.032369 | 45 | 8.0342 | 2483.469 | 43.1 | 68646.944 | 20 | 0.032369
45 | 8.0316 | 2483.644 | 43.2 | 68757.0655 | 20 | 0.032421 | 45 | 8.0316 | 2483.6443 | 43.2 | 68744.237 | 20 | 0.032415
45 | 8.029 | 2483.8184 | 43.3 | 68934.7289 | 20 | 0.032505 | 45 | 8.029 | 2483.8186 | 43.3 | 68921.9075 | 20 | 0.032499
45 | 8.0263 | 2483.9937 | 43.4 | 69125.8544 | 20 | 0.032595 | 45 | 8.0263 | 2483.9937 | 43.4 | 69139.8136 | 20 | 0.032601
45 | 8.0236 | 2484.1714 | 43.5 | 69410.8121 | 20 | 0.032729 | 45 | 8.0236 | 2484.1714 | 43.5 | 69397.985 | 20 | 0.032723
45 | 8.0209 | 2484.3533 | 43.6 | 69722.6749 | 20 | 0.032876 | 45 | 8.0209 | 2484.3533 | 43.6 | 69709.8433 | 20 | 0.03287
45 | 8.0182 | 2484.5408 | 43.7 | 70061.4663 | 20 | 0.033036 | 45 | 8.0182 | 2484.5405 | 43.7 | 70075.4174 | 20 | 0.033043
45 | 8.0154 | 2484.7349 | 43.8 | 70440.5997 | 20 | 0.033215 | 45 | 8.0154 | 2484.7346 | 43.8 | 70467.9394 | 20 | 0.033228
45 | 8.0126 | 2484.936 | 43.9 | 70873.4703 | 20 | 0.033419 | 45 | 8.0126 | 2484.9358 | 43.9 | 70900.81 | 20 | 0.033432
45 | 8.0098 | 2485.1445 | 44 | 71333.3011 | 20 | 0.033636 | 45 | 8.0098 | 2485.1443 | 44 | 71347.2472 | 20 | 0.033643
45 | 8.007 | 2485.3701 | 44.1 | 71820.283 | 20 | 0.033866 | 45 | 8.007 | 2485.3699 | 44.1 | 71834.2299 | 20 | 0.033872
45 | 8.0042 | 2485.6106 | 44.2 | 72334.3726 | 20 | 0.034108 | 45 | 8.0042 | 2485.6104 | 44.2 | 72308.1336 | 20 | 0.034096
45 | 8.0013 | 2485.8577 | 44.3 | 72848.6023 | 20 | 0.034351 | 45 | 8.0013 | 2485.8574 | 44.3 | 72849.1619 | 20 | 0.034351
45 | 7.9985 | 2486.1064 | 44.4 | 73376.2732 | 20 | 0.0346 | 45 | 7.9985 | 2486.1064 | 44.4 | 73390.2312 | 20 | 0.034606
45 | 7.9956 | 2486.3555 | 44.5 | 73944.1528 | 20 | 0.034867 | 45 | 7.9956 | 2486.3555 | 44.5 | 73958.0964 | 20 | 0.034874
45 | 7.9927 | 2486.6028 | 44.6 | 74485.2016 | 20 | 0.035123 | 45 | 7.9927 | 2486.6028 | 44.6 | 74499.1525 | 20 | 0.035129
45 | 7.9898 | 2486.8459 | 44.7 | 75039.5645 | 20 | 0.035384 | 45 | 7.9898 | 2486.8462 | 44.7 | 75053.5267 | 20 | 0.035391
45 | 7.9869 | 2487.0842 | 44.8 | 75593.8269 | 20 | 0.035646 | 45 | 7.9869 | 2487.0845 | 44.8 | 75607.7891 | 20 | 0.035652
45 | 7.984 | 2487.3167 | 44.9 | 76107.81 | 20 | 0.035888 | 45 | 7.984 | 2487.3169 | 44.9 | 76108.3645 | 20 | 0.035888
45 | 7.9811 | 2487.5374 | 45 | 76621.522 | 20 | 0.03613 | 45 | 7.9811 | 2487.5376 | 45 | 76622.0852 | 20 | 0.036131
45 | 7.9782 | 2487.7424 | 45.1 | 77134.9157 | 20 | 0.036372 | 45 | 7.9782 | 2487.7427 | 45.1 | 77135.4789 | 20 | 0.036373
45 | 7.9753 | 2487.937 | 45.2 | 77594.5071 | 20 | 0.036589 | 45 | 7.9753 | 2487.9373 | 45.2 | 77621.8598 | 20 | 0.036602
45 | 7.9724 | 2488.1257 | 45.3 | 78027.1713 | 20 | 0.036793 | 45 | 7.9724 | 2488.126 | 45.3 | 78054.5314 | 20 | 0.036806
45 | 7.9694 | 2488.3088 | 45.4 | 78432.9207 | 20 | 0.036985 | 45 | 7.9694 | 2488.3088 | 45.4 | 78487.0563 | 20 | 0.03701
45 | 7.9665 | 2488.4873 | 45.5 | 78811.7514 | 20 | 0.037163 | 45 | 7.9665 | 2488.4873 | 45.5 | 78839.1142 | 20 | 0.037176
45 | 7.9636 | 2488.6646 | 45.6 | 79163.7561 | 20 | 0.037329 | 45 | 7.9636 | 2488.6648 | 45.6 | 79137.5446 | 20 | 0.037317
45 | 7.9607 | 2488.8455 | 45.7 | 79462.2125 | 20 | 0.03747 | 45 | 7.9607 | 2488.8455 | 45.7 | 79462.7784 | 20 | 0.03747
45 | 7.9578 | 2489.0322 | 45.8 | 79733.9679 | 20 | 0.037598 | 45 | 7.9578 | 2489.0322 | 45.8 | 79707.7451 | 20 | 0.037586
45 | 7.955 | 2489.2253 | 45.9 | 79898.668 | 20 | 0.037676 | 45 | 7.955 | 2489.2251 | 45.9 | 79899.2281 | 20 | 0.037676
45 | 7.9521 | 2489.4238 | 46 | 80090.2145 | 20 | 0.037766 | 45 | 7.9521 | 2489.4236 | 46 | 80064.013 | 20 | 0.037754
45 | 7.9493 | 2489.6282 | 46.1 | 80174.7086 | 20 | 0.037806 | 45 | 7.9493 | 2489.6279 | 46.1 | 80175.2544 | 20 | 0.037807
45 | 7.9465 | 2489.8406 | 46.2 | 80259.307 | 20 | 0.037846 | 45 | 7.9465 | 2489.8403 | 46.2 | 80233.0994 | 20 | 0.037834
45 | 7.9438 | 2490.063 | 46.3 | 80263.7151 | 20 | 0.037848 | 45 | 7.9438 | 2490.0627 | 46.3 | 80264.2635 | 20 | 0.037848
45 | 7.941 | 2490.2961 | 46.4 | 80241.5005 | 20 | 0.037838 | 45 | 7.941 | 2490.2959 | 46.4 | 80215.2628 | 20 | 0.037825
45 | 7.9383 | 2490.5391 | 46.5 | 80112.3212 | 20 | 0.037777 | 45 | 7.9383 | 2490.5388 | 46.5 | 80139.6365 | 20 | 0.03779
45 | 7.9356 | 2490.7888 | 46.6 | 80009.9777 | 20 | 0.037729 | 45 | 7.9356 | 2490.7888 | 46.6 | 80010.5649 | 20 | 0.037729
45 | 7.933 | 2491.0417 | 46.7 | 79827.3448 | 20 | 0.037642 | 45 | 7.933 | 2491.0417 | 46.7 | 79827.9107 | 20 | 0.037643
45 | 7.9303 | 2491.2949 | 46.8 | 79617.8671 | 20 | 0.037544 | 45 | 7.9303 | 2491.2952 | 46.8 | 79591.6708 | 20 | 0.037531
45 | 7.9276 | 2491.5466 | 46.9 | 79354.7726 | 20 | 0.037419 | 45 | 7.9276 | 2491.5469 | 46.9 | 79355.3497 | 20 | 0.03742
45 | 7.925 | 2491.7957 | 47 | 79011.2201 | 20 | 0.037257 | 45 | 7.925 | 2491.7959 | 47 | 79011.8122 | 20 | 0.037258
45 | 7.9224 | 2492.0415 | 47.1 | 78694.3751 | 20 | 0.037108 | 45 | 7.9224 | 2492.0417 | 47.1 | 78641.372 | 20 | 0.037083
45 | 7.9197 | 2492.2837 | 47.2 | 78270.3099 | 20 | 0.036908 | 45 | 7.9197 | 2492.2839 | 47.2 | 78297.6502 | 20 | 0.036921
45 | 7.9171 | 2492.5217 | 47.3 | 77846.1035 | 20 | 0.036708 | 45 | 7.9171 | 2492.522 | 47.3 | 77873.4633 | 20 | 0.036721
45 | 7.9145 | 2492.7546 | 47.4 | 77395.0144 | 20 | 0.036495 | 45 | 7.9145 | 2492.7549 | 47.4 | 77395.5849 | 20 | 0.036495
45 | 7.9118 | 2492.9814 | 47.5 | 76916.9846 | 20 | 0.03627 | 45 | 7.9118 | 2492.9814 | 47.5 | 76917.5502 | 20 | 0.03627
45 | 7.9092 | 2493.2017 | 47.6 | 76412.0609 | 20 | 0.036031 | 45 | 7.9092 | 2493.2017 | 47.6 | 76439.394 | 20 | 0.036044
45 | 7.9065 | 2493.4172 | 47.7 | 75907.0144 | 20 | 0.035793 | 45 | 7.9065 | 2493.4172 | 47.7 | 75907.5734 | 20 | 0.035793
45 | 7.9039 | 2493.6316 | 47.8 | 75348.3772 | 20 | 0.03553 | 45 | 7.9039 | 2493.6313 | 47.8 | 75348.9313 | 20 | 0.03553
45 | 7.9012 | 2493.8472 | 47.9 | 74816.5585 | 20 | 0.035279 | 45 | 7.9012 | 2493.8472 | 47.9 | 74817.1231 | 20 | 0.035279
45 | 7.8985 | 2494.0664 | 48 | 74258.0234 | 20 | 0.035015 | 45 | 7.8985 | 2494.0664 | 48 | 74258.5879 | 20 | 0.035016
45 | 7.8959 | 2494.2898 | 48.1 | 73699.5933 | 20 | 0.034752 | 45 | 7.8959 | 2494.2896 | 48.1 | 73700.1536 | 20 | 0.034752
45 | 7.8932 | 2494.5168 | 48.2 | 73141.229 | 20 | 0.034488 | 45 | 7.8932 | 2494.5166 | 48.2 | 73141.7893 | 20 | 0.034489
45 | 7.8905 | 2494.7478 | 48.3 | 72582.9764 | 20 | 0.034225 | 45 | 7.8905 | 2494.7476 | 48.3 | 72583.5308 | 20 | 0.034225
45 | 7.8878 | 2494.9822 | 48.4 | 72024.7936 | 20 | 0.033962 | 45 | 7.8878 | 2494.9819 | 48.4 | 72025.3531 | 20 | 0.033962
45 | 7.8851 | 2495.2205 | 48.5 | 71520.2888 | 20 | 0.033724 | 45 | 7.8851 | 2495.2202 | 48.5 | 71520.8432 | 20 | 0.033724
45 | 7.8824 | 2495.4626 | 48.6 | 70989.0859 | 20 | 0.033473 | 45 | 7.8824 | 2495.4626 | 48.6 | 70989.6558 | 20 | 0.033474
45 | 7.8797 | 2495.7085 | 48.7 | 70484.7692 | 20 | 0.033235 | 45 | 7.8797 | 2495.7085 | 48.7 | 70485.3389 | 20 | 0.033236
45 | 7.8769 | 2495.9568 | 48.8 | 70007.3123 | 20 | 0.03301 | 45 | 7.8769 | 2495.9568 | 48.8 | 70007.8713 | 20 | 0.03301
45 | 7.8741 | 2496.2046 | 48.9 | 69556.6522 | 20 | 0.032798 | 45 | 7.8741 | 2496.2046 | 48.9 | 69557.2165 | 20 | 0.032798
45 | 7.8714 | 2496.4495 | 49 | 69159.522 | 20 | 0.03261 | 45 | 7.8714 | 2496.4497 | 49 | 69133.3004 | 20 | 0.032598
45 | 7.8685 | 2496.6892 | 49.1 | 68762.3176 | 20 | 0.032423 | 45 | 7.8685 | 2496.6895 | 49.1 | 68762.8757 | 20 | 0.032423
45 | 7.8657 | 2496.9226 | 49.2 | 68391.7879 | 20 | 0.032248 | 45 | 7.8657 | 2496.9229 | 49.2 | 68392.3504 | 20 | 0.032248
45 | 7.8628 | 2497.1501 | 49.3 | 68074.7374 | 20 | 0.032099 | 45 | 7.8628 | 2497.1504 | 49.3 | 68048.5138 | 20 | 0.032086
45 | 7.8599 | 2497.3728 | 49.4 | 67784.391 | 20 | 0.031962 | 45 | 7.8599 | 2497.373 | 49.4 | 67784.9631 | 20 | 0.031962
45 | 7.857 | 2497.5911 | 49.5 | 67547.5598 | 20 | 0.03185 | 45 | 7.857 | 2497.5913 | 49.5 | 67521.3445 | 20 | 0.031838
45 | 7.854 | 2497.8062 | 49.6 | 67310.6874 | 20 | 0.031738 | 45 | 7.854 | 2497.8062 | 49.6 | 67311.2427 | 20 | 0.031738
45 | 7.851 | 2498.0178 | 49.7 | 67154.126 | 20 | 0.031664 | 45 | 7.851 | 2498.0181 | 49.7 | 67154.6943 | 20 | 0.031665
45 | 7.848 | 2498.2275 | 49.8 | 67051.1134 | 20 | 0.031616 | 45 | 7.848 | 2498.2275 | 49.8 | 67051.6734 | 20 | 0.031616
45 | 7.845 | 2498.4368 | 49.9 | 66948.1107 | 20 | 0.031567 | 45 | 7.845 | 2498.4368 | 49.9 | 66975.4597 | 20 | 0.03158
45 | 7.8419 | 2498.6479 | 50 | 66925.5233 | 20 | 0.031556 | 45 | 7.8419 | 2498.6479 | 50 | 66926.0918 | 20 | 0.031557
45 | 7.8388 | 2498.8638 | 50.1 | 66929.8403 | 20 | 0.031558 | 45 | 7.8388 | 2498.8638 | 50.1 | 66903.6128 | 20 | 0.031546
45 | 7.8357 | 2499.0869 | 50.2 | 66934.3187 | 20 | 0.031561 | 45 | 7.8357 | 2499.0867 | 50.2 | 66961.6672 | 20 | 0.031573
45 | 7.8326 | 2499.3186 | 50.3 | 67072.9298 | 20 | 0.031626 | 45 | 7.8326 | 2499.3184 | 50.3 | 67019.9076 | 20 | 0.031601
45 | 7.8295 | 2499.5591 | 50.4 | 67158.1572 | 20 | 0.031666 | 45 | 7.8295 | 2499.5588 | 50.4 | 67158.6999 | 20 | 0.031666
45 | 7.8264 | 2499.8079 | 50.5 | 67323.9224 | 20 | 0.031744 | 45 | 7.8264 | 2499.8076 | 50.5 | 67297.6775 | 20 | 0.031732
45 | 7.8233 | 2500.0632 | 50.6 | 67489.8258 | 20 | 0.031823 | 45 | 7.8233 | 2500.0632 | 50.6 | 67517.1842 | 20 | 0.031835
45 | 7.8201 | 2500.3247 | 50.7 | 67709.4531 | 20 | 0.031926 | 45 | 7.8201 | 2500.3245 | 50.7 | 67710.0039 | 20 | 0.031926
45 | 7.817 | 2500.5911 | 50.8 | 67982.7611 | 20 | 0.032055 | 45 | 7.817 | 2500.5908 | 50.8 | 67983.3182 | 20 | 0.032055
45 | 7.8138 | 2500.8613 | 50.9 | 68229.3608 | 20 | 0.032171 | 45 | 7.8138 | 2500.8613 | 50.9 | 68229.9266 | 20 | 0.032172
45 | 7.8106 | 2501.134 | 51 | 68556.3985 | 20 | 0.032326 | 45 | 7.8106 | 2501.134 | 51 | 68556.9624 | 20 | 0.032326
45 | 7.8074 | 2501.4067 | 51.1 | 68883.4241 | 20 | 0.03248 | 45 | 7.8074 | 2501.4067 | 51.1 | 68857.2039 | 20 | 0.032468
45 | 7.8042 | 2501.677 | 51.2 | 69210.4275 | 20 | 0.032634 | 45 | 7.8042 | 2501.6772 | 51.2 | 69237.7893 | 20 | 0.032647
45 | 7.801 | 2501.9421 | 51.3 | 69564.1165 | 20 | 0.032801 | 45 | 7.801 | 2501.9424 | 51.3 | 69564.6872 | 20 | 0.032801
45 | 7.7978 | 2502.2009 | 51.4 | 69944.4731 | 20 | 0.03298 | 45 | 7.7978 | 2502.2012 | 51.4 | 69945.038 | 20 | 0.032981
45 | 7.7945 | 2502.4524 | 51.5 | 70324.6851 | 20 | 0.03316 | 45 | 7.7945 | 2502.4526 | 51.5 | 70325.2557 | 20 | 0.03316
45 | 7.7913 | 2502.6973 | 51.6 | 70731.5611 | 20 | 0.033352 | 45 | 7.7913 | 2502.6975 | 51.6 | 70705.3367 | 20 | 0.033339
45 | 7.788 | 2502.9368 | 51.7 | 71084.7456 | 20 | 0.033518 | 45 | 7.788 | 2502.937 | 51.7 | 71112.1052 | 20 | 0.033531
45 | 7.7847 | 2503.1719 | 51.8 | 71491.4252 | 20 | 0.03371 | 45 | 7.7847 | 2503.1721 | 51.8 | 71491.9964 | 20 | 0.03371
45 | 7.7814 | 2503.4041 | 51.9 | 71871.2544 | 20 | 0.033889 | 45 | 7.7814 | 2503.4043 | 51.9 | 71871.8213 | 20 | 0.033889
45 | 7.7781 | 2503.6345 | 52 | 72224.2583 | 20 | 0.034056 | 45 | 7.7781 | 2503.6345 | 52 | 72224.8203 | 20 | 0.034056
45 | 7.7748 | 2503.8643 | 52.1 | 72577.244 | 20 | 0.034222 | 45 | 7.7748 | 2503.864 | 52.1 | 72604.589 | 20 | 0.034235
45 | 7.7715 | 2504.0952 | 52.2 | 72957.041 | 20 | 0.034401 | 45 | 7.7715 | 2504.095 | 52.2 | 72930.8073 | 20 | 0.034389
45 | 7.7682 | 2504.3296 | 52.3 | 73256.5329 | 20 | 0.034543 | 45 | 7.7682 | 2504.3293 | 52.3 | 73230.2987 | 20 | 0.03453
45 | 7.7649 | 2504.5698 | 52.4 | 73529.3389 | 20 | 0.034671 | 45 | 7.7649 | 2504.5696 | 52.4 | 73583.4767 | 20 | 0.034697
45 | 7.7616 | 2504.8171 | 52.5 | 73829.0722 | 20 | 0.034813 | 45 | 7.7616 | 2504.8169 | 52.5 | 73829.6273 | 20 | 0.034813
45 | 7.7583 | 2505.0725 | 52.6 | 74075.3791 | 20 | 0.034929 | 45 | 7.7583 | 2505.0723 | 52.6 | 74075.9381 | 20 | 0.034929
45 | 7.7551 | 2505.3352 | 52.7 | 74321.8283 | 20 | 0.035045 | 45 | 7.7551 | 2505.335 | 52.7 | 74322.3833 | 20 | 0.035045
45 | 7.7518 | 2505.604 | 52.8 | 74514.8087 | 20 | 0.035136 | 45 | 7.7518 | 2505.6038 | 52.8 | 74515.3658 | 20 | 0.035136
45 | 7.7486 | 2505.8777 | 52.9 | 74654.2902 | 20 | 0.035202 | 45 | 7.7486 | 2505.8777 | 52.9 | 74681.6407 | 20 | 0.035215
45 | 7.7453 | 2506.155 | 53 | 74820.626 | 20 | 0.03528 | 45 | 7.7453 | 2506.1548 | 53 | 74847.9705 | 20 | 0.035293
45 | 7.7421 | 2506.4343 | 53.1 | 74960.2031 | 20 | 0.035346 | 45 | 7.7421 | 2506.4343 | 53.1 | 74960.765 | 20 | 0.035346
45 | 7.7389 | 2506.7148 | 53.2 | 75019.4243 | 20 | 0.035374 | 45 | 7.7389 | 2506.7148 | 53.2 | 74993.184 | 20 | 0.035362
45 | 7.7356 | 2506.9949 | 53.3 | 75051.8223 | 20 | 0.035389 | 45 | 7.7356 | 2506.9951 | 53.3 | 75025.5947 | 20 | 0.035377
45 | 7.7324 | 2507.2729 | 53.4 | 75030.5929 | 20 | 0.035379 | 45 | 7.7324 | 2507.2732 | 53.4 | 75031.1624 | 20 | 0.03538
45 | 7.7292 | 2507.5474 | 53.5 | 74982.4892 | 20 | 0.035357 | 45 | 7.7292 | 2507.5476 | 53.5 | 74983.0538 | 20 | 0.035357
45 | 7.726 | 2507.8167 | 53.6 | 74934.2676 | 20 | 0.035334 | 45 | 7.726 | 2507.8169 | 53.6 | 74934.8322 | 20 | 0.035334
45 | 7.7227 | 2508.0803 | 53.7 | 74805.5468 | 20 | 0.035273 | 45 | 7.7227 | 2508.0806 | 53.7 | 74806.1268 | 20 | 0.035273
45 | 7.7195 | 2508.3391 | 53.8 | 74676.7248 | 20 | 0.035212 | 45 | 7.7195 | 2508.3394 | 53.8 | 74704.091 | 20 | 0.035225
45 | 7.7163 | 2508.5942 | 53.9 | 74521.0245 | 20 | 0.035139 | 45 | 7.7163 | 2508.5945 | 53.9 | 74521.594 | 20 | 0.035139
45 | 7.713 | 2508.8474 | 54 | 74311.6957 | 20 | 0.03504 | 45 | 7.713 | 2508.8477 | 54 | 74312.2605 | 20 | 0.03504
45 | 7.7098 | 2509.1003 | 54.1 | 74102.3575 | 20 | 0.034941 | 45 | 7.7098 | 2509.1003 | 54.1 | 74102.9198 | 20 | 0.034942
45 | 7.7065 | 2509.3542 | 54.2 | 73839.4504 | 20 | 0.034817 | 45 | 7.7065 | 2509.3542 | 54.2 | 73840.0124 | 20 | 0.034818
45 | 7.7033 | 2509.6104 | 54.3 | 73522.9939 | 20 | 0.034668 | 45 | 7.7033 | 2509.6104 | 54.3 | 73550.3435 | 20 | 0.034681
45 | 7.7 | 2509.8701 | 54.4 | 73233.4044 | 20 | 0.034532 | 45 | 7.7 | 2509.8699 | 54.4 | 73233.966 | 20 | 0.034532
45 | 7.6968 | 2510.1343 | 54.5 | 72917.1062 | 20 | 0.034382 | 45 | 7.6968 | 2510.134 | 54.5 | 72890.8798 | 20 | 0.03437
45 | 7.6936 | 2510.4043 | 54.6 | 72574.1358 | 20 | 0.034221 | 45 | 7.6936 | 2510.4041 | 54.6 | 72547.9073 | 20 | 0.034208
45 | 7.6903 | 2510.6812 | 54.7 | 72231.3063 | 20 | 0.034059 | 45 | 7.6903 | 2510.6809 | 54.7 | 72178.2826 | 20 | 0.034034
45 | 7.6871 | 2510.9648 | 54.8 | 71808.2347 | 20 | 0.033859 | 45 | 7.6871 | 2510.9646 | 54.8 | 71835.5798 | 20 | 0.033872
45 | 7.6839 | 2511.2544 | 54.9 | 71438.8621 | 20 | 0.033685 | 45 | 7.6839 | 2511.2542 | 54.9 | 71412.6307 | 20 | 0.033673
45 | 7.6806 | 2511.5486 | 55 | 71042.7981 | 20 | 0.033498 | 45 | 7.6806 | 2511.5486 | 55 | 71043.362 | 20 | 0.033498
45 | 7.6774 | 2511.8452 | 55.1 | 70646.7874 | 20 | 0.033311 | 45 | 7.6774 | 2511.8452 | 55.1 | 70647.3511 | 20 | 0.033312
45 | 7.6741 | 2512.1423 | 55.2 | 70223.998 | 20 | 0.033112 | 45 | 7.6741 | 2512.1423 | 55.2 | 70251.3511 | 20 | 0.033125
45 | 7.6708 | 2512.438 | 55.3 | 69854.7659 | 20 | 0.032938 | 45 | 7.6708 | 2512.4382 | 55.3 | 69828.5408 | 20 | 0.032925
45 | 7.6675 | 2512.731 | 55.4 | 69458.6929 | 20 | 0.032751 | 45 | 7.6675 | 2512.731 | 55.4 | 69432.4626 | 20 | 0.032739
45 | 7.6642 | 2513.0195 | 55.5 | 69062.536 | 20 | 0.032564 | 45 | 7.6642 | 2513.0198 | 55.5 | 69036.3132 | 20 | 0.032552
45 | 7.6609 | 2513.3032 | 55.6 | 68666.2865 | 20 | 0.032377 | 45 | 7.6609 | 2513.3035 | 55.6 | 68666.8535 | 20 | 0.032377
45 | 7.6575 | 2513.5806 | 55.7 | 68269.9176 | 20 | 0.03219 | 45 | 7.6575 | 2513.5808 | 55.7 | 68297.2717 | 20 | 0.032203
45 | 7.6542 | 2513.8513 | 55.8 | 67927.0029 | 20 | 0.032028 | 45 | 7.6542 | 2513.8516 | 55.8 | 67954.3582 | 20 | 0.032041
45 | 7.6508 | 2514.1152 | 55.9 | 67610.745 | 20 | 0.031879 | 45 | 7.6508 | 2514.1155 | 55.9 | 67584.522 | 20 | 0.031867
45 | 7.6474 | 2514.3733 | 56 | 67294.3705 | 20 | 0.03173 | 45 | 7.6474 | 2514.3733 | 56 | 67294.9419 | 20 | 0.03173
45 | 7.6439 | 2514.6267 | 56.1 | 66977.9203 | 20 | 0.031581 | 45 | 7.6439 | 2514.627 | 56.1 | 66978.4862 | 20 | 0.031581
45 | 7.6405 | 2514.8782 | 56.2 | 66715.0142 | 20 | 0.031457 | 45 | 7.6405 | 2514.8782 | 56.2 | 66688.7813 | 20 | 0.031444
45 | 7.637 | 2515.1296 | 56.3 | 66452.1046 | 20 | 0.031333 | 45 | 7.637 | 2515.1294 | 56.3 | 66452.6715 | 20 | 0.031333
45 | 7.6336 | 2515.3831 | 56.4 | 66242.8432 | 20 | 0.031234 | 45 | 7.6336 | 2515.3828 | 56.4 | 66243.4016 | 20 | 0.031234
45 | 7.6301 | 2515.6401 | 56.5 | 66033.6519 | 20 | 0.031135 | 45 | 7.6301 | 2515.6401 | 56.5 | 66007.4111 | 20 | 0.031123
45 | 7.6266 | 2515.9026 | 56.6 | 65851.3467 | 20 | 0.031049 | 45 | 7.6266 | 2515.9023 | 56.6 | 65825.122 | 20 | 0.031037
45 | 7.6231 | 2516.1711 | 56.7 | 65695.9768 | 20 | 0.030976 | 45 | 7.6231 | 2516.1709 | 56.7 | 65696.534 | 20 | 0.030976
45 | 7.6195 | 2516.4465 | 56.8 | 65621.1301 | 20 | 0.030941 | 45 | 7.6195 | 2516.4463 | 56.8 | 65621.6884 | 20 | 0.030941
45 | 7.616 | 2516.7295 | 56.9 | 65519.6293 | 20 | 0.030893 | 45 | 7.616 | 2516.7292 | 56.9 | 65493.3971 | 20 | 0.03088
45 | 7.6125 | 2517.0198 | 57 | 65471.8767 | 20 | 0.03087 | 45 | 7.6125 | 2517.0198 | 57 | 65472.44 | 20 | 0.03087
45 | 7.609 | 2517.3169 | 57.1 | 65424.268 | 20 | 0.030848 | 45 | 7.609 | 2517.3169 | 57.1 | 65451.61 | 20 | 0.030861
45 | 7.6054 | 2517.6194 | 57.2 | 65457.1397 | 20 | 0.030863 | 45 | 7.6054 | 2517.6194 | 57.2 | 65484.4823 | 20 | 0.030876
45 | 7.6018 | 2517.9253 | 57.3 | 65490.0686 | 20 | 0.030879 | 45 | 7.6018 | 2517.9253 | 57.3 | 65463.8424 | 20 | 0.030866
45 | 7.5983 | 2518.2322 | 57.4 | 65549.825 | 20 | 0.030907 | 45 | 7.5983 | 2518.2322 | 57.4 | 65550.3956 | 20 | 0.030907
45 | 7.5947 | 2518.5383 | 57.5 | 65636.3642 | 20 | 0.030948 | 45 | 7.5947 | 2518.5386 | 57.5 | 65610.1442 | 20 | 0.030935
45 | 7.5911 | 2518.842 | 57.6 | 65749.6386 | 20 | 0.031001 | 45 | 7.5911 | 2518.8423 | 57.6 | 65750.2218 | 20 | 0.031001
45 | 7.5875 | 2519.1421 | 57.7 | 65889.6516 | 20 | 0.031067 | 45 | 7.5875 | 2519.1423 | 57.7 | 65890.2041 | 20 | 0.031067
45 | 7.5839 | 2519.4375 | 57.8 | 66029.5501 | 20 | 0.031133 | 45 | 7.5839 | 2519.4377 | 57.8 | 66056.9223 | 20 | 0.031146
45 | 7.5802 | 2519.728 | 57.9 | 66222.9462 | 20 | 0.031224 | 45 | 7.5802 | 2519.7283 | 57.9 | 66250.3097 | 20 | 0.031237
45 | 7.5766 | 2520.0134 | 58 | 66443.0366 | 20 | 0.031328 | 45 | 7.5766 | 2520.0137 | 58 | 66443.6036 | 20 | 0.031328
45 | 7.5729 | 2520.2939 | 58.1 | 66663.0305 | 20 | 0.031432 | 45 | 7.5729 | 2520.2939 | 58.1 | 66610.0074 | 20 | 0.031407
45 | 7.5692 | 2520.5701 | 58.2 | 66909.7269 | 20 | 0.031548 | 45 | 7.5692 | 2520.5703 | 58.2 | 66910.2924 | 20 | 0.031549
45 | 7.5656 | 2520.8435 | 58.3 | 67102.7834 | 20 | 0.031639 | 45 | 7.5656 | 2520.8435 | 58.3 | 67130.142 | 20 | 0.031652
45 | 7.5619 | 2521.116 | 58.4 | 67376.2044 | 20 | 0.031768 | 45 | 7.5619 | 2521.116 | 58.4 | 67403.5616 | 20 | 0.031781
45 | 7.5582 | 2521.3894 | 58.5 | 67649.6334 | 20 | 0.031897 | 45 | 7.5582 | 2521.3894 | 58.5 | 67623.4117 | 20 | 0.031885
45 | 7.5545 | 2521.666 | 58.6 | 67869.5589 | 20 | 0.032001 | 45 | 7.5545 | 2521.6658 | 58.6 | 67870.115 | 20 | 0.032001
45 | 7.5508 | 2521.947 | 58.7 | 68196.7369 | 20 | 0.032155 | 45 | 7.5508 | 2521.9468 | 58.7 | 68197.2949 | 20 | 0.032156
45 | 7.5471 | 2522.2334 | 58.8 | 68470.4287 | 20 | 0.032284 | 45 | 7.5471 | 2522.2332 | 58.8 | 68444.1977 | 20 | 0.032272
45 | 7.5434 | 2522.5261 | 58.9 | 68690.6736 | 20 | 0.032388 | 45 | 7.5434 | 2522.5259 | 58.9 | 68691.2308 | 20 | 0.032389
45 | 7.5397 | 2522.8247 | 59 | 68964.6175 | 20 | 0.032518 | 45 | 7.5397 | 2522.8245 | 59 | 68991.9694 | 20 | 0.03253
45 | 7.536 | 2523.1296 | 59.1 | 69238.6926 | 20 | 0.032647 | 45 | 7.536 | 2523.1294 | 59.1 | 69239.2498 | 20 | 0.032647
45 | 7.5323 | 2523.4397 | 59.2 | 69486.0758 | 20 | 0.032763 | 45 | 7.5323 | 2523.4397 | 59.2 | 69486.6379 | 20 | 0.032764
45 | 7.5286 | 2523.7544 | 59.3 | 69733.5501 | 20 | 0.03288 | 45 | 7.5286 | 2523.7544 | 59.3 | 69734.1126 | 20 | 0.03288
45 | 7.5249 | 2524.072 | 59.4 | 69981.0846 | 20 | 0.032997 | 45 | 7.5249 | 2524.072 | 59.4 | 69981.6463 | 20 | 0.032997
45 | 7.5212 | 2524.3909 | 59.5 | 70148.2648 | 20 | 0.033076 | 45 | 7.5212 | 2524.3909 | 59.5 | 70175.618 | 20 | 0.033089
45 | 7.5175 | 2524.709 | 59.6 | 70342.2179 | 20 | 0.033167 | 45 | 7.5175 | 2524.7092 | 59.6 | 70342.7849 | 20 | 0.033168
45 | 7.5138 | 2525.0244 | 59.7 | 70562.9113 | 20 | 0.033271 | 45 | 7.5138 | 2525.0247 | 59.7 | 70536.6836 | 20 | 0.033259
45 | 7.5101 | 2525.3359 | 59.8 | 70676.3527 | 20 | 0.033325 | 45 | 7.5101 | 2525.3359 | 59.8 | 70703.7082 | 20 | 0.033338
45 | 7.5064 | 2525.6423 | 59.9 | 70843.2746 | 20 | 0.033404 | 45 | 7.5064 | 2525.6426 | 59.9 | 70817.0479 | 20 | 0.033391
45 | 7.5027 | 2525.9434 | 60 | 70956.5012 | 20 | 0.033457 | 45 | 7.5027 | 2525.9436 | 60 | 70957.0702 | 20 | 0.033457
45 | 7.499 | 2526.2393 | 60.1 | 71042.8302 | 20 | 0.033498 | 45 | 7.499 | 2526.2395 | 60.1 | 71043.3976 | 20 | 0.033498
45 | 7.4953 | 2526.5305 | 60.2 | 71102.2717 | 20 | 0.033526 | 45 | 7.4953 | 2526.5308 | 60.2 | 71102.8381 | 20 | 0.033526
45 | 7.4915 | 2526.8181 | 60.3 | 71134.8441 | 20 | 0.033541 | 45 | 7.4915 | 2526.8184 | 60.3 | 71162.2038 | 20 | 0.033554
45 | 7.4878 | 2527.1033 | 60.4 | 71167.3641 | 20 | 0.033556 | 45 | 7.4878 | 2527.1033 | 60.4 | 71167.9265 | 20 | 0.033557
45 | 7.484 | 2527.3875 | 60.5 | 71146.2787 | 20 | 0.033546 | 45 | 7.484 | 2527.3875 | 60.5 | 71146.8416 | 20 | 0.033547
45 | 7.4803 | 2527.6726 | 60.6 | 71098.4174 | 20 | 0.033524 | 45 | 7.4803 | 2527.6726 | 60.6 | 71152.5648 | 20 | 0.033549
45 | 7.4766 | 2527.9607 | 60.7 | 71077.4054 | 20 | 0.033514 | 45 | 7.4766 | 2527.9604 | 60.7 | 71077.9626 | 20 | 0.033514
45 | 7.4728 | 2528.2532 | 60.8 | 70976.1022 | 20 | 0.033466 | 45 | 7.4728 | 2528.2529 | 60.8 | 70949.8671 | 20 | 0.033454
45 | 7.4691 | 2528.552 | 60.9 | 70874.9255 | 20 | 0.033418 | 45 | 7.4691 | 2528.5518 | 60.9 | 70875.4827 | 20 | 0.033419
45 | 7.4654 | 2528.8574 | 61 | 70747.0876 | 20 | 0.033358 | 45 | 7.4654 | 2528.8572 | 61 | 70747.6443 | 20 | 0.033358
45 | 7.4616 | 2529.1702 | 61.1 | 70619.395 | 20 | 0.033298 | 45 | 7.4616 | 2529.1699 | 61.1 | 70619.9523 | 20 | 0.033298
45 | 7.4579 | 2529.4895 | 61.2 | 70438.2484 | 20 | 0.033212 | 45 | 7.4579 | 2529.4893 | 61.2 | 70438.8058 | 20 | 0.033213
45 | 7.4542 | 2529.8147 | 61.3 | 70257.2202 | 20 | 0.033127 | 45 | 7.4542 | 2529.8147 | 61.3 | 70257.7838 | 20 | 0.033127
45 | 7.4504 | 2530.1448 | 61.4 | 70076.2894 | 20 | 0.033042 | 45 | 7.4504 | 2530.1448 | 61.4 | 70076.8516 | 20 | 0.033042
45 | 7.4467 | 2530.478 | 61.5 | 69841.8367 | 20 | 0.032931 | 45 | 7.4467 | 2530.478 | 61.5 | 69842.3993 | 20 | 0.032931
45 | 7.443 | 2530.813 | 61.6 | 69607.4203 | 20 | 0.032821 | 45 | 7.443 | 2530.813 | 61.6 | 69581.1875 | 20 | 0.032808
45 | 7.4392 | 2531.1475 | 61.7 | 69346.1977 | 20 | 0.032697 | 45 | 7.4392 | 2531.1477 | 61.7 | 69346.7648 | 20 | 0.032698
45 | 7.4355 | 2531.48 | 61.8 | 69111.7332 | 20 | 0.032587 | 45 | 7.4355 | 2531.4802 | 61.8 | 69085.5065 | 20 | 0.032574
45 | 7.4317 | 2531.8083 | 61.9 | 68796.8043 | 20 | 0.032438 | 45 | 7.4317 | 2531.8086 | 61.9 | 68824.1633 | 20 | 0.032451
45 | 7.4279 | 2532.1316 | 62 | 68535.365 | 20 | 0.032315 | 45 | 7.4279 | 2532.1318 | 62 | 68535.9262 | 20 | 0.032315
45 | 7.4241 | 2532.4485 | 62.1 | 68273.7931 | 20 | 0.032191 | 45 | 7.4241 | 2532.4487 | 62.1 | 68274.3538 | 20 | 0.032192
45 | 7.4203 | 2532.7588 | 62.2 | 67985.2979 | 20 | 0.032055 | 45 | 7.4203 | 2532.759 | 62.2 | 67985.8588 | 20 | 0.032056
45 | 7.4165 | 2533.0635 | 62.3 | 67723.4786 | 20 | 0.031932 | 45 | 7.4165 | 2533.0637 | 62.3 | 67724.054 | 20 | 0.031932
45 | 7.4127 | 2533.363 | 62.4 | 67407.9828 | 20 | 0.031783 | 45 | 7.4127 | 2533.3633 | 62.4 | 67435.3453 | 20 | 0.031796
45 | 7.4088 | 2533.6592 | 62.5 | 67145.9978 | 20 | 0.031659 | 45 | 7.4088 | 2533.6592 | 62.5 | 67146.5599 | 20 | 0.03166
45 | 7.4049 | 2533.9529 | 62.6 | 66883.964 | 20 | 0.031536 | 45 | 7.4049 | 2533.9529 | 62.6 | 66884.5371 | 20 | 0.031536
45 | 7.4011 | 2534.2461 | 62.7 | 66621.9328 | 20 | 0.031412 | 45 | 7.4011 | 2534.2458 | 62.7 | 66595.6887 | 20 | 0.0314
45 | 7.3972 | 2534.5405 | 62.8 | 66333.1205 | 20 | 0.031276 | 45 | 7.3972 | 2534.5403 | 62.8 | 66360.4801 | 20 | 0.031289
45 | 7.3933 | 2534.8381 | 62.9 | 66097.971 | 20 | 0.031165 | 45 | 7.3933 | 2534.8379 | 62.9 | 66098.5283 | 20 | 0.031165
45 | 7.3894 | 2535.1401 | 63 | 65889.695 | 20 | 0.031067 | 45 | 7.3894 | 2535.1399 | 63 | 65863.4629 | 20 | 0.031054
45 | 7.3855 | 2535.4482 | 63.1 | 65654.753 | 20 | 0.030956 | 45 | 7.3855 | 2535.448 | 63.1 | 65628.5287 | 20 | 0.030944
45 | 7.3815 | 2535.7627 | 63.2 | 65446.7366 | 20 | 0.030858 | 45 | 7.3815 | 2535.7625 | 63.2 | 65447.2938 | 20 | 0.030858
45 | 7.3776 | 2536.084 | 63.3 | 65265.6481 | 20 | 0.030772 | 45 | 7.3776 | 2536.0837 | 63.3 | 65212.6193 | 20 | 0.030747
45 | 7.3737 | 2536.4111 | 63.4 | 65057.8897 | 20 | 0.030674 | 45 | 7.3737 | 2536.4111 | 63.4 | 65085.2406 | 20 | 0.030687
45 | 7.3698 | 2536.7434 | 63.5 | 64930.6012 | 20 | 0.030614 | 45 | 7.3698 | 2536.7434 | 63.5 | 64904.384 | 20 | 0.030602
45 | 7.3659 | 2537.0793 | 63.6 | 64830.1934 | 20 | 0.030567 | 45 | 7.3659 | 2537.0793 | 63.6 | 64777.1695 | 20 | 0.030542
45 | 7.3619 | 2537.4175 | 63.7 | 64676.245 | 20 | 0.030494 | 45 | 7.3619 | 2537.4175 | 63.7 | 64676.8072 | 20 | 0.030495
45 | 7.358 | 2537.7561 | 63.8 | 64575.8936 | 20 | 0.030447 | 45 | 7.358 | 2537.7561 | 63.8 | 64549.6475 | 20 | 0.030435
45 | 7.354 | 2538.0935 | 63.9 | 64529.0833 | 20 | 0.030425 | 45 | 7.354 | 2538.0935 | 63.9 | 64529.6456 | 20 | 0.030425
45 | 7.35 | 2538.4282 | 64 | 64482.2299 | 20 | 0.030403 | 45 | 7.35 | 2538.4285 | 64 | 64456.0091 | 20 | 0.03039
45 | 7.346 | 2538.759 | 64.1 | 64435.3084 | 20 | 0.030381 | 45 | 7.346 | 2538.7593 | 64.1 | 64409.088 | 20 | 0.030368
45 | 7.342 | 2539.0847 | 64.2 | 64388.2737 | 20 | 0.030358 | 45 | 7.342 | 2539.085 | 64.2 | 64442.4269 | 20 | 0.030384
45 | 7.338 | 2539.4053 | 64.3 | 64448.2978 | 20 | 0.030387 | 45 | 7.338 | 2539.4053 | 64.3 | 64422.0721 | 20 | 0.030374
45 | 7.334 | 2539.7205 | 64.4 | 64454.6487 | 20 | 0.03039 | 45 | 7.334 | 2539.7207 | 64.4 | 64455.2159 | 20 | 0.03039
45 | 7.33 | 2540.0312 | 64.5 | 64487.6995 | 20 | 0.030405 | 45 | 7.33 | 2540.0315 | 64.5 | 64515.0439 | 20 | 0.030418
45 | 7.3259 | 2540.3389 | 64.6 | 64574.2618 | 20 | 0.030446 | 45 | 7.3259 | 2540.3389 | 64.6 | 64574.8239 | 20 | 0.030446
45 | 7.3219 | 2540.6448 | 64.7 | 64660.7899 | 20 | 0.030487 | 45 | 7.3219 | 2540.6448 | 64.7 | 64661.3521 | 20 | 0.030487
45 | 7.3178 | 2540.9509 | 64.8 | 64747.3446 | 20 | 0.030528 | 45 | 7.3178 | 2540.9509 | 64.8 | 64774.6836 | 20 | 0.030541
45 | 7.3137 | 2541.2585 | 64.9 | 64887.4931 | 20 | 0.030594 | 45 | 7.3137 | 2541.2585 | 64.9 | 64888.0447 | 20 | 0.030594
45 | 7.3096 | 2541.5698 | 65 | 65000.9278 | 20 | 0.030647 | 45 | 7.3096 | 2541.5696 | 65 | 65001.4645 | 20 | 0.030648
45 | 7.3056 | 2541.8855 | 65.1 | 65168.0265 | 20 | 0.030726 | 45 | 7.3056 | 2541.8853 | 65.1 | 65141.7761 | 20 | 0.030714
45 | 7.3015 | 2542.207 | 65.2 | 65308.4556 | 20 | 0.030792 | 45 | 7.3015 | 2542.2068 | 65.2 | 65309.013 | 20 | 0.030793
45 | 7.2974 | 2542.5349 | 65.3 | 65475.8012 | 20 | 0.030871 | 45 | 7.2974 | 2542.5347 | 65.3 | 65449.58 | 20 | 0.030859
45 | 7.2934 | 2542.8696 | 65.4 | 65670.0823 | 20 | 0.030963 | 45 | 7.2934 | 2542.8694 | 65.4 | 65643.8606 | 20 | 0.030951
45 | 7.2893 | 2543.2107 | 65.5 | 65837.7117 | 20 | 0.031042 | 45 | 7.2893 | 2543.2104 | 65.5 | 65838.2599 | 20 | 0.031042
45 | 7.2852 | 2543.5569 | 65.6 | 65978.6287 | 20 | 0.031108 | 45 | 7.2852 | 2543.5566 | 65.6 | 66032.7722 | 20 | 0.031134
45 | 7.2812 | 2543.907 | 65.7 | 66200.0089 | 20 | 0.031213 | 45 | 7.2812 | 2543.907 | 65.7 | 66173.7904 | 20 | 0.0312
45 | 7.2771 | 2544.2595 | 65.8 | 66421.4463 | 20 | 0.031317 | 45 | 7.2771 | 2544.2595 | 65.8 | 66395.2277 | 20 | 0.031305
45 | 7.273 | 2544.6123 | 65.9 | 66589.3024 | 20 | 0.031396 | 45 | 7.273 | 2544.6123 | 65.9 | 66589.8646 | 20 | 0.031397
45 | 7.269 | 2544.9639 | 66 | 66783.931 | 20 | 0.031488 | 45 | 7.269 | 2544.9639 | 66 | 66757.6889 | 20 | 0.031476
45 | 7.2649 | 2545.3125 | 66.1 | 66978.4927 | 20 | 0.03158 | 45 | 7.2649 | 2545.3125 | 66.1 | 66952.2512 | 20 | 0.031568
45 | 7.2608 | 2545.6567 | 66.2 | 67119.3668 | 20 | 0.031646 | 45 | 7.2608 | 2545.657 | 66.2 | 67119.9472 | 20 | 0.031647
45 | 7.2567 | 2545.9961 | 66.3 | 67340.5452 | 20 | 0.031751 | 45 | 7.2567 | 2545.9963 | 66.3 | 67287.5262 | 20 | 0.031726
45 | 7.2526 | 2546.3298 | 66.4 | 67481.2218 | 20 | 0.031817 | 45 | 7.2526 | 2546.3301 | 66.4 | 67481.7955 | 20 | 0.031817
45 | 7.2485 | 2546.6577 | 66.5 | 67648.5768 | 20 | 0.031896 | 45 | 7.2485 | 2546.658 | 66.5 | 67595.5578 | 20 | 0.031871
45 | 7.2444 | 2546.9807 | 66.6 | 67762.2539 | 20 | 0.03195 | 45 | 7.2444 | 2546.9807 | 66.6 | 67762.8037 | 20 | 0.03195
45 | 7.2402 | 2547.2996 | 66.7 | 67902.6243 | 20 | 0.032016 | 45 | 7.2402 | 2547.2996 | 66.7 | 67903.1811 | 20 | 0.032016
45 | 7.2361 | 2547.616 | 66.8 | 68042.9524 | 20 | 0.032082 | 45 | 7.2361 | 2547.616 | 66.8 | 67989.9285 | 20 | 0.032057
45 | 7.232 | 2547.9316 | 66.9 | 68102.8841 | 20 | 0.03211 | 45 | 7.232 | 2547.9316 | 66.9 | 68130.2474 | 20 | 0.032123
45 | 7.2278 | 2548.2483 | 67 | 68216.4267 | 20 | 0.032164 | 45 | 7.2278 | 2548.2483 | 67 | 68216.9941 | 20 | 0.032164
45 | 7.2237 | 2548.5681 | 67.1 | 68276.447 | 20 | 0.032192 | 45 | 7.2237 | 2548.5679 | 67.1 | 68303.795 | 20 | 0.032205
45 | 7.2196 | 2548.8923 | 67.2 | 68336.5511 | 20 | 0.032221 | 45 | 7.2196 | 2548.8921 | 67.2 | 68337.1181 | 20 | 0.032221
45 | 7.2154 | 2549.2219 | 67.3 | 68369.9769 | 20 | 0.032236 | 45 | 7.2154 | 2549.2217 | 67.3 | 68370.5342 | 20 | 0.032237
45 | 7.2113 | 2549.5581 | 67.4 | 68403.5354 | 20 | 0.032252 | 45 | 7.2113 | 2549.5579 | 67.4 | 68404.0883 | 20 | 0.032252
45 | 7.2072 | 2549.9009 | 67.5 | 68383.6358 | 20 | 0.032243 | 45 | 7.2072 | 2549.9006 | 67.5 | 68384.1931 | 20 | 0.032243
45 | 7.203 | 2550.2502 | 67.6 | 68390.6642 | 20 | 0.032246 | 45 | 7.203 | 2550.25 | 67.6 | 68391.2216 | 20 | 0.032246
45 | 7.1989 | 2550.6052 | 67.7 | 68371.0105 | 20 | 0.032237 | 45 | 7.1989 | 2550.6052 | 67.7 | 68344.7777 | 20 | 0.032224
45 | 7.1948 | 2550.9651 | 67.8 | 68324.6642 | 20 | 0.032215 | 45 | 7.1948 | 2550.9651 | 67.8 | 68325.2264 | 20 | 0.032215
45 | 7.1907 | 2551.3279 | 67.9 | 68251.5908 | 20 | 0.03218 | 45 | 7.1907 | 2551.3279 | 67.9 | 68252.1531 | 20 | 0.032181
45 | 7.1865 | 2551.6921 | 68 | 68151.7423 | 20 | 0.032133 | 45 | 7.1865 | 2551.6921 | 68 | 68152.3045 | 20 | 0.032134
45 | 7.1824 | 2552.0557 | 68.1 | 68078.6749 | 20 | 0.032099 | 45 | 7.1824 | 2552.0557 | 68.1 | 68079.2371 | 20 | 0.032099
45 | 7.1782 | 2552.4167 | 68.2 | 67951.9727 | 20 | 0.032039 | 45 | 7.1782 | 2552.417 | 68.2 | 67952.5398 | 20 | 0.032039
45 | 7.1741 | 2552.7744 | 68.3 | 67852.006 | 20 | 0.031992 | 45 | 7.1741 | 2552.7747 | 68.3 | 67852.5731 | 20 | 0.031992
45 | 7.1699 | 2553.127 | 68.4 | 67698.3365 | 20 | 0.031919 | 45 | 7.1699 | 2553.1272 | 68.4 | 67698.9036 | 20 | 0.03192
45 | 7.1657 | 2553.4744 | 68.5 | 67544.5738 | 20 | 0.031847 | 45 | 7.1657 | 2553.4746 | 68.5 | 67571.9366 | 20 | 0.03186
45 | 7.1615 | 2553.8159 | 68.6 | 67363.8931 | 20 | 0.031762 | 45 | 7.1615 | 2553.8162 | 68.6 | 67391.2559 | 20 | 0.031774
45 | 7.1573 | 2554.1526 | 68.7 | 67209.9153 | 20 | 0.031689 | 45 | 7.1573 | 2554.1528 | 68.7 | 67237.2729 | 20 | 0.031702
45 | 7.1531 | 2554.4846 | 68.8 | 67029.0492 | 20 | 0.031604 | 45 | 7.1531 | 2554.4849 | 68.8 | 67056.4065 | 20 | 0.031617
45 | 7.1489 | 2554.8137 | 68.9 | 66848.1246 | 20 | 0.031518 | 45 | 7.1489 | 2554.8137 | 68.9 | 66875.4831 | 20 | 0.031531
45 | 7.1446 | 2555.1411 | 69 | 66667.1728 | 20 | 0.031433 | 45 | 7.1446 | 2555.1411 | 69 | 66640.9319 | 20 | 0.031421
45 | 7.1404 | 2555.4688 | 69.1 | 66459.4163 | 20 | 0.031335 | 45 | 7.1404 | 2555.4688 | 69.1 | 66486.7684 | 20 | 0.031348
45 | 7.1361 | 2555.7983 | 69.2 | 66251.7133 | 20 | 0.031237 | 45 | 7.1361 | 2555.7981 | 69.2 | 66252.2709 | 20 | 0.031237
45 | 7.1319 | 2556.1311 | 69.3 | 66097.6535 | 20 | 0.031164 | 45 | 7.1319 | 2556.1309 | 69.3 | 66071.4298 | 20 | 0.031152
45 | 7.1276 | 2556.4683 | 69.4 | 65836.5104 | 20 | 0.031041 | 45 | 7.1276 | 2556.468 | 69.4 | 65890.6537 | 20 | 0.031067
45 | 7.1233 | 2556.811 | 69.5 | 65655.8713 | 20 | 0.030956 | 45 | 7.1233 | 2556.8108 | 69.5 | 65656.4286 | 20 | 0.030956
45 | 7.1191 | 2557.1597 | 69.6 | 65475.3341 | 20 | 0.030871 | 45 | 7.1191 | 2557.1594 | 69.6 | 65475.8999 | 20 | 0.030871
45 | 7.1148 | 2557.5144 | 69.7 | 65268.1393 | 20 | 0.030773 | 45 | 7.1148 | 2557.5142 | 69.7 | 65268.6969 | 20 | 0.030773
45 | 7.1105 | 2557.8743 | 69.8 | 65087.8372 | 20 | 0.030688 | 45 | 7.1105 | 2557.8743 | 69.8 | 65088.3994 | 20 | 0.030688
45 | 7.1062 | 2558.2388 | 69.9 | 64934.417 | 20 | 0.030615 | 45 | 7.1062 | 2558.2388 | 69.9 | 64908.2011 | 20 | 0.030603
45 | 7.102 | 2558.6064 | 70 | 64754.282 | 20 | 0.03053 | 45 | 7.102 | 2558.6062 | 70 | 64728.0319 | 20 | 0.030518
45 | 7.0977 | 2558.9753 | 70.1 | 64600.9404 | 20 | 0.030458 | 45 | 7.0977 | 2558.9753 | 70.1 | 64574.7249 | 20 | 0.030446
45 | 7.0934 | 2559.3438 | 70.2 | 64420.8212 | 20 | 0.030373 | 45 | 7.0934 | 2559.3438 | 70.2 | 64448.1817 | 20 | 0.030386
45 | 7.089 | 2559.7102 | 70.3 | 64267.4514 | 20 | 0.030301 | 45 | 7.089 | 2559.7102 | 70.3 | 64268.0135 | 20 | 0.030301
45 | 7.0847 | 2560.073 | 70.4 | 64167.5612 | 20 | 0.030254 | 45 | 7.0847 | 2560.0732 | 70.4 | 64141.3514 | 20 | 0.030241
45 | 7.0804 | 2560.4312 | 70.5 | 64014.0237 | 20 | 0.030181 | 45 | 7.0804 | 2560.4314 | 70.5 | 64041.389 | 20 | 0.030194
45 | 7.076 | 2560.7842 | 70.6 | 63913.9585 | 20 | 0.030134 | 45 | 7.076 | 2560.7844 | 70.6 | 63941.324 | 20 | 0.030147
45 | 7.0717 | 2561.1321 | 70.7 | 63840.5997 | 20 | 0.030099 | 45 | 7.0717 | 2561.1323 | 70.7 | 63841.1672 | 20 | 0.0301
45 | 7.0673 | 2561.4751 | 70.8 | 63767.1318 | 20 | 0.030065 | 45 | 7.0673 | 2561.4751 | 70.8 | 63740.9077 | 20 | 0.030052
45 | 7.0629 | 2561.8137 | 70.9 | 63693.5763 | 20 | 0.03003 | 45 | 7.0629 | 2561.814 | 70.9 | 63694.144 | 20 | 0.03003
45 | 7.0585 | 2562.1494 | 71 | 63646.7358 | 20 | 0.030008 | 45 | 7.0585 | 2562.1494 | 71 | 63647.2981 | 20 | 0.030008
45 | 7.0541 | 2562.4836 | 71.1 | 63626.6894 | 20 | 0.029998 | 45 | 7.0541 | 2562.4836 | 71.1 | 63627.2514 | 20 | 0.029999
45 | 7.0497 | 2562.8181 | 71.2 | 63579.824 | 20 | 0.029976 | 45 | 7.0497 | 2562.8181 | 71.2 | 63580.4125 | 20 | 0.029977
45 | 7.0453 | 2563.1548 | 71.3 | 63613.3873 | 20 | 0.029992 | 45 | 7.0453 | 2563.1545 | 71.3 | 63560.3595 | 20 | 0.029967
45 | 7.0408 | 2563.4951 | 71.4 | 63620.2632 | 20 | 0.029995 | 45 | 7.0408 | 2563.4949 | 71.4 | 63567.2351 | 20 | 0.02997
45 | 7.0364 | 2563.8406 | 71.5 | 63600.4045 | 20 | 0.029986 | 45 | 7.0364 | 2563.8403 | 71.5 | 63627.7745 | 20 | 0.029999
45 | 7.032 | 2564.1921 | 71.6 | 63661.067 | 20 | 0.030015 | 45 | 7.032 | 2564.1919 | 71.6 | 63634.8382 | 20 | 0.030002
45 | 7.0276 | 2564.5503 | 71.7 | 63695.1019 | 20 | 0.030031 | 45 | 7.0276 | 2564.55 | 71.7 | 63695.6327 | 20 | 0.030031
45 | 7.0232 | 2564.9148 | 71.8 | 63782.7966 | 20 | 0.030072 | 45 | 7.0232 | 2564.9146 | 71.8 | 63783.3539 | 20 | 0.030072
45 | 7.0188 | 2565.2854 | 71.9 | 63817.0428 | 20 | 0.030088 | 45 | 7.0188 | 2565.2852 | 71.9 | 63844.4125 | 20 | 0.030101
45 | 7.0143 | 2565.6609 | 72 | 63904.9726 | 20 | 0.03013 | 45 | 7.0143 | 2565.6609 | 72 | 63932.3474 | 20 | 0.030143
45 | 7.0099 | 2566.04 | 72.1 | 63992.9892 | 20 | 0.030171 | 45 | 7.0099 | 2566.04 | 72.1 | 63993.5392 | 20 | 0.030171
45 | 7.0055 | 2566.4216 | 72.2 | 64107.8407 | 20 | 0.030225 | 45 | 7.0055 | 2566.4216 | 72.2 | 64108.3916 | 20 | 0.030226
45 | 7.0011 | 2566.8044 | 72.3 | 64222.7175 | 20 | 0.030279 | 45 | 7.0011 | 2566.8044 | 72.3 | 64223.2668 | 20 | 0.03028
45 | 6.9967 | 2567.1995 | 72.4 | 64311.0285 | 20 | 0.030321 | 45 | 6.9967 | 2567.1995 | 72.4 | 64338.401 | 20 | 0.030334
45 | 6.9922 | 2567.5864 | 72.5 | 64479.5738 | 20 | 0.030401 | 45 | 6.9922 | 2567.5864 | 72.5 | 64426.5507 | 20 | 0.030376
45 | 6.9878 | 2567.9607 | 72.6 | 64540.7034 | 20 | 0.030429 | 45 | 6.9878 | 2567.9609 | 72.6 | 64594.8568 | 20 | 0.030455
45 | 6.9833 | 2568.3274 | 72.7 | 64682.0425 | 20 | 0.030496 | 45 | 6.9833 | 2568.3276 | 72.7 | 64682.5994 | 20 | 0.030496
45 | 6.9789 | 2568.6897 | 72.8 | 64823.2822 | 20 | 0.030563 | 45 | 6.9789 | 2568.6899 | 72.8 | 64823.8608 | 20 | 0.030563
45 | 6.9744 | 2569.0469 | 72.9 | 64910.8552 | 20 | 0.030604 | 45 | 6.9744 | 2569.0469 | 72.9 | 64965.0028 | 20 | 0.03063
45 | 6.97 | 2569.3994 | 73 | 65051.9102 | 20 | 0.030671 | 45 | 6.97 | 2569.3994 | 73 | 65106.0584 | 20 | 0.030696
45 | 6.9655 | 2569.7488 | 73.1 | 65192.9227 | 20 | 0.030737 | 45 | 6.9655 | 2569.7488 | 73.1 | 65193.4635 | 20 | 0.030737
45 | 6.961 | 2570.0967 | 73.2 | 65333.873 | 20 | 0.030804 | 45 | 6.961 | 2570.0967 | 73.2 | 65334.4353 | 20 | 0.030804
45 | 6.9565 | 2570.4451 | 73.3 | 65421.2588 | 20 | 0.030845 | 45 | 6.9565 | 2570.4451 | 73.3 | 65448.6185 | 20 | 0.030858
45 | 6.952 | 2570.7949 | 73.4 | 65562.2602 | 20 | 0.030911 | 45 | 6.952 | 2570.7949 | 73.4 | 65536.0344 | 20 | 0.030899
45 | 6.9475 | 2571.147 | 73.5 | 65649.7297 | 20 | 0.030952 | 45 | 6.9475 | 2571.1467 | 73.5 | 65650.2769 | 20 | 0.030953
45 | 6.943 | 2571.5012 | 73.6 | 65737.2342 | 20 | 0.030994 | 45 | 6.943 | 2571.501 | 73.6 | 65737.7821 | 20 | 0.030994
45 | 6.9385 | 2571.8589 | 73.7 | 65851.5865 | 20 | 0.031048 | 45 | 6.9385 | 2571.8586 | 73.7 | 65852.1612 | 20 | 0.031048
45 | 6.934 | 2572.2224 | 73.8 | 65939.2862 | 20 | 0.031089 | 45 | 6.934 | 2572.2222 | 73.8 | 65913.0656 | 20 | 0.031077
45 | 6.9295 | 2572.5942 | 73.9 | 66000.3649 | 20 | 0.031118 | 45 | 6.9295 | 2572.594 | 73.9 | 66000.9065 | 20 | 0.031118
45 | 6.9251 | 2572.9746 | 74 | 66034.8117 | 20 | 0.031134 | 45 | 6.9251 | 2572.9746 | 74 | 66062.1703 | 20 | 0.031147
45 | 6.9206 | 2573.3608 | 74.1 | 66096.1712 | 20 | 0.031163 | 45 | 6.9206 | 2573.3606 | 74.1 | 66123.516 | 20 | 0.031176
45 | 6.9161 | 2573.749 | 74.2 | 66157.5709 | 20 | 0.031192 | 45 | 6.9161 | 2573.749 | 74.2 | 66131.3444 | 20 | 0.03118
45 | 6.9116 | 2574.1379 | 74.3 | 66192.1965 | 20 | 0.031208 | 45 | 6.9116 | 2574.1379 | 74.3 | 66165.9529 | 20 | 0.031196
45 | 6.9071 | 2574.5271 | 74.4 | 66200.0313 | 20 | 0.031212 | 45 | 6.9071 | 2574.5271 | 74.4 | 66200.5763 | 20 | 0.031212
45 | 6.9026 | 2574.9163 | 74.5 | 66181.0676 | 20 | 0.031203 | 45 | 6.9026 | 2574.9163 | 74.5 | 66208.4104 | 20 | 0.031216
45 | 6.8981 | 2575.3037 | 74.6 | 66162.0713 | 20 | 0.031194 | 45 | 6.8981 | 2575.304 | 74.6 | 66189.4196 | 20 | 0.031207
45 | 6.8936 | 2575.6885 | 74.7 | 66169.8088 | 20 | 0.031198 | 45 | 6.8936 | 2575.6885 | 74.7 | 66170.3711 | 20 | 0.031198
45 | 6.8891 | 2576.0691 | 74.8 | 66150.6826 | 20 | 0.031189 | 45 | 6.8891 | 2576.0693 | 74.8 | 66151.2507 | 20 | 0.031189
45 | 6.8845 | 2576.4456 | 74.9 | 66104.6767 | 20 | 0.031167 | 45 | 6.8845 | 2576.4458 | 74.9 | 66105.2439 | 20 | 0.031167
45 | 6.88 | 2576.8162 | 75 | 66058.5527 | 20 | 0.031145 | 45 | 6.88 | 2576.8164 | 75 | 66059.1209 | 20 | 0.031145
45 | 6.8754 | 2577.1807 | 75.1 | 65958.7298 | 20 | 0.031098 | 45 | 6.8754 | 2577.1809 | 75.1 | 65959.297 | 20 | 0.031098
45 | 6.8708 | 2577.54 | 75.2 | 65885.5923 | 20 | 0.031064 | 45 | 6.8708 | 2577.54 | 75.2 | 65886.1546 | 20 | 0.031064
45 | 6.8663 | 2577.8967 | 75.3 | 65812.3918 | 20 | 0.031029 | 45 | 6.8663 | 2577.8967 | 75.3 | 65812.9531 | 20 | 0.031029
45 | 6.8617 | 2578.2537 | 75.4 | 65739.2044 | 20 | 0.030994 | 45 | 6.8617 | 2578.2537 | 75.4 | 65739.7678 | 20 | 0.030995
45 | 6.8571 | 2578.613 | 75.5 | 65612.4732 | 20 | 0.030935 | 45 | 6.8571 | 2578.613 | 75.5 | 65613.0357 | 20 | 0.030935
45 | 6.8525 | 2578.9751 | 75.6 | 65485.7957 | 20 | 0.030875 | 45 | 6.8525 | 2578.9751 | 75.6 | 65486.357 | 20 | 0.030875
45 | 6.8479 | 2579.3403 | 75.7 | 65385.9778 | 20 | 0.030828 | 45 | 6.8479 | 2579.3401 | 75.7 | 65386.5362 | 20 | 0.030828
45 | 6.8433 | 2579.7087 | 75.8 | 65259.4476 | 20 | 0.030768 | 45 | 6.8433 | 2579.7085 | 75.8 | 65260.005 | 20 | 0.030768
45 | 6.8386 | 2580.082 | 75.9 | 65106.2178 | 20 | 0.030696 | 45 | 6.8386 | 2580.0818 | 75.9 | 65106.7752 | 20 | 0.030696
45 | 6.834 | 2580.4609 | 76 | 64979.877 | 20 | 0.030636 | 45 | 6.834 | 2580.4607 | 76 | 64980.4355 | 20 | 0.030637
45 | 6.8294 | 2580.8464 | 76.1 | 64826.884 | 20 | 0.030564 | 45 | 6.8294 | 2580.8462 | 76.1 | 64827.4414 | 20 | 0.030564
45 | 6.8248 | 2581.2378 | 76.2 | 64700.8057 | 20 | 0.030505 | 45 | 6.8248 | 2581.2375 | 76.2 | 64701.3619 | 20 | 0.030505
45 | 6.8202 | 2581.6338 | 76.3 | 64548.0333 | 20 | 0.030433 | 45 | 6.8202 | 2581.6338 | 76.3 | 64548.5846 | 20 | 0.030433
45 | 6.8155 | 2582.0332 | 76.4 | 64422.1178 | 20 | 0.030373 | 45 | 6.8155 | 2582.033 | 76.4 | 64449.4617 | 20 | 0.030386
45 | 6.8109 | 2582.4329 | 76.5 | 64269.3973 | 20 | 0.030301 | 45 | 6.8109 | 2582.4331 | 76.5 | 64269.9622 | 20 | 0.030301
45 | 6.8063 | 2582.8313 | 76.6 | 64116.6739 | 20 | 0.030229 | 45 | 6.8063 | 2582.8313 | 76.6 | 64117.235 | 20 | 0.030229
45 | 6.8016 | 2583.2263 | 76.7 | 63990.67 | 20 | 0.03017 | 45 | 6.8016 | 2583.2266 | 76.7 | 63991.2372 | 20 | 0.03017
45 | 6.7969 | 2583.6177 | 76.8 | 63837.7921 | 20 | 0.030097 | 45 | 6.7969 | 2583.6179 | 76.8 | 63838.3593 | 20 | 0.030098
45 | 6.7923 | 2584.0056 | 76.9 | 63738.4322 | 20 | 0.030051 | 45 | 6.7923 | 2584.0059 | 76.9 | 63738.9994 | 20 | 0.030051
45 | 6.7876 | 2584.3894 | 77 | 63585.416 | 20 | 0.029978 | 45 | 6.7876 | 2584.3896 | 77 | 63585.9846 | 20 | 0.029979
45 | 6.7829 | 2584.7686 | 77.1 | 63459.0801 | 20 | 0.029919 | 45 | 6.7829 | 2584.7688 | 77.1 | 63459.6474 | 20 | 0.029919
45 | 6.7781 | 2585.1426 | 77.2 | 63359.4499 | 20 | 0.029872 | 45 | 6.7781 | 2585.1428 | 77.2 | 63306.4345 | 20 | 0.029847
45 | 6.7734 | 2585.5117 | 77.3 | 63259.7247 | 20 | 0.029825 | 45 | 6.7734 | 2585.5117 | 77.3 | 63260.2872 | 20 | 0.029825
45 | 6.7687 | 2585.877 | 77.4 | 63159.8938 | 20 | 0.029778 | 45 | 6.7687 | 2585.877 | 77.4 | 63160.4575 | 20 | 0.029778
45 | 6.7639 | 2586.2405 | 77.5 | 63033.2741 | 20 | 0.029718 | 45 | 6.7639 | 2586.2405 | 77.5 | 63033.8366 | 20 | 0.029718
45 | 6.7592 | 2586.6045 | 77.6 | 62960.2176 | 20 | 0.029683 | 45 | 6.7592 | 2586.6045 | 77.6 | 62960.7773 | 20 | 0.029684
45 | 6.7544 | 2586.9712 | 77.7 | 62887.2307 | 20 | 0.029649 | 45 | 6.7544 | 2586.9712 | 77.7 | 62887.7904 | 20 | 0.029649
45 | 6.7496 | 2587.3423 | 77.8 | 62841.1157 | 20 | 0.029627 | 45 | 6.7496 | 2587.342 | 77.8 | 62841.6717 | 20 | 0.029627
45 | 6.7449 | 2587.7183 | 77.9 | 62821.8982 | 20 | 0.029618 | 45 | 6.7449 | 2587.718 | 77.9 | 62822.457 | 20 | 0.029618
45 | 6.7401 | 2588.0996 | 78 | 62749.2222 | 20 | 0.029584 | 45 | 6.7401 | 2588.0994 | 78 | 62749.7811 | 20 | 0.029584
45 | 6.7353 | 2588.4863 | 78.1 | 62730.1918 | 20 | 0.029575 | 45 | 6.7353 | 2588.4861 | 78.1 | 62730.7506 | 20 | 0.029575
45 | 6.7306 | 2588.8782 | 78.2 | 62684.5142 | 20 | 0.029553 | 45 | 6.7306 | 2588.8779 | 78.2 | 62685.0547 | 20 | 0.029553
45 | 6.7258 | 2589.2754 | 78.3 | 62665.7245 | 20 | 0.029544 | 45 | 6.7258 | 2589.2754 | 78.3 | 62693.0568 | 20 | 0.029557
45 | 6.7211 | 2589.678 | 78.4 | 62647.0288 | 20 | 0.029536 | 45 | 6.7211 | 2589.6777 | 78.4 | 62674.3594 | 20 | 0.029548
45 | 6.7163 | 2590.0845 | 78.5 | 62681.9832 | 20 | 0.029552 | 45 | 6.7163 | 2590.0845 | 78.5 | 62655.7626 | 20 | 0.02954
45 | 6.7115 | 2590.4937 | 78.6 | 62717.0368 | 20 | 0.029569 | 45 | 6.7115 | 2590.4937 | 78.6 | 62664.0173 | 20 | 0.029544
45 | 6.7068 | 2590.9031 | 78.7 | 62725.2689 | 20 | 0.029572 | 45 | 6.7068 | 2590.9031 | 78.7 | 62699.0425 | 20 | 0.02956
45 | 6.702 | 2591.3103 | 78.8 | 62733.4702 | 20 | 0.029576 | 45 | 6.702 | 2591.3103 | 78.8 | 62734.0297 | 20 | 0.029577
45 | 6.6972 | 2591.7139 | 78.9 | 62768.4116 | 20 | 0.029593 | 45 | 6.6972 | 2591.7141 | 78.9 | 62795.7443 | 20 | 0.029606
45 | 6.6924 | 2592.113 | 79 | 62856.8212 | 20 | 0.029634 | 45 | 6.6924 | 2592.1133 | 79 | 62803.8006 | 20 | 0.029609
45 | 6.6876 | 2592.5076 | 79.1 | 62891.5468 | 20 | 0.029651 | 45 | 6.6876 | 2592.5078 | 79.1 | 62892.1156 | 20 | 0.029651
45 | 6.6828 | 2592.8977 | 79.2 | 62926.2043 | 20 | 0.029667 | 45 | 6.6828 | 2592.8979 | 79.2 | 62953.5449 | 20 | 0.02968
45 | 6.678 | 2593.2837 | 79.3 | 62987.5647 | 20 | 0.029696 | 45 | 6.678 | 2593.2839 | 79.3 | 63014.9025 | 20 | 0.029709
45 | 6.6732 | 2593.666 | 79.4 | 63075.6177 | 20 | 0.029738 | 45 | 6.6732 | 2593.666 | 79.4 | 63076.2119 | 20 | 0.029738
45 | 6.6683 | 2594.0449 | 79.5 | 63136.8506 | 20 | 0.029766 | 45 | 6.6683 | 2594.0449 | 79.5 | 63164.1986 | 20 | 0.029779
45 | 6.6635 | 2594.4216 | 79.6 | 63224.8088 | 20 | 0.029808 | 45 | 6.6635 | 2594.4216 | 79.6 | 63278.9558 | 20 | 0.029833
45 | 6.6586 | 2594.7976 | 79.7 | 63312.7702 | 20 | 0.029849 | 45 | 6.6586 | 2594.7976 | 79.7 | 63313.3129 | 20 | 0.02985
45 | 6.6538 | 2595.1748 | 79.8 | 63373.9361 | 20 | 0.029878 | 45 | 6.6538 | 2595.1746 | 79.8 | 63428.072 | 20 | 0.029904
45 | 6.649 | 2595.5552 | 79.9 | 63488.764 | 20 | 0.029932 | 45 | 6.649 | 2595.5549 | 79.9 | 63462.5354 | 20 | 0.02992
45 | 6.6441 | 2595.9407 | 80 | 63550.1008 | 20 | 0.029961 | 45 | 6.6441 | 2595.9404 | 80 | 63577.4725 | 20 | 0.029974
45 | 6.6393 | 2596.332 | 80.1 | 63638.3823 | 20 | 0.030003 | 45 | 6.6393 | 2596.3318 | 80.1 | 63638.9269 | 20 | 0.030003
45 | 6.6344 | 2596.7292 | 80.2 | 63726.7534 | 20 | 0.030045 | 45 | 6.6344 | 2596.729 | 80.2 | 63700.4938 | 20 | 0.030032
45 | 6.6296 | 2597.1323 | 80.3 | 63761.6592 | 20 | 0.030061 | 45 | 6.6296 | 2597.1321 | 80.3 | 63815.8012 | 20 | 0.030087
45 | 6.6248 | 2597.54 | 80.4 | 63850.2527 | 20 | 0.030103 | 45 | 6.6248 | 2597.5398 | 80.4 | 63877.5855 | 20 | 0.030116
45 | 6.6199 | 2597.9519 | 80.5 | 63938.9187 | 20 | 0.030145 | 45 | 6.6199 | 2597.9519 | 80.5 | 63939.4686 | 20 | 0.030145
45 | 6.6151 | 2598.3674 | 80.6 | 64000.8443 | 20 | 0.030174 | 45 | 6.6151 | 2598.3674 | 80.6 | 64001.4313 | 20 | 0.030174
45 | 6.6102 | 2598.7854 | 80.7 | 64062.8613 | 20 | 0.030203 | 45 | 6.6102 | 2598.7854 | 80.7 | 64063.4389 | 20 | 0.030203
45 | 6.6054 | 2599.2043 | 80.8 | 64124.8823 | 20 | 0.030232 | 45 | 6.6054 | 2599.2043 | 80.8 | 64125.4463 | 20 | 0.030233
45 | 6.6006 | 2599.6223 | 80.9 | 64186.8833 | 20 | 0.030262 | 45 | 6.6006 | 2599.6226 | 80.9 | 64160.6674 | 20 | 0.030249
45 | 6.5957 | 2600.0378 | 81 | 64195.2528 | 20 | 0.030266 | 45 | 6.5957 | 2600.0378 | 81 | 64195.8039 | 20 | 0.030266
45 | 6.5908 | 2600.4487 | 81.1 | 64257.1052 | 20 | 0.030295 | 45 | 6.5908 | 2600.449 | 81.1 | 64230.8856 | 20 | 0.030282
45 | 6.586 | 2600.8547 | 81.2 | 64238.4821 | 20 | 0.030286 | 45 | 6.586 | 2600.855 | 81.2 | 64265.8583 | 20 | 0.030299
45 | 6.5811 | 2601.2554 | 81.3 | 64273.3467 | 20 | 0.030302 | 45 | 6.5811 | 2601.2556 | 81.3 | 64247.1302 | 20 | 0.03029
45 | 6.5762 | 2601.6511 | 81.4 | 64281.3181 | 20 | 0.030306 | 45 | 6.5762 | 2601.6514 | 81.4 | 64308.6845 | 20 | 0.030319
45 | 6.5713 | 2602.043 | 81.5 | 64262.4261 | 20 | 0.030297 | 45 | 6.5713 | 2602.0432 | 81.5 | 64316.5746 | 20 | 0.030323
45 | 6.5664 | 2602.4321 | 81.6 | 64270.2465 | 20 | 0.030301 | 45 | 6.5664 | 2602.4321 | 81.6 | 64270.8106 | 20 | 0.030301
45 | 6.5614 | 2602.8193 | 81.7 | 64278.0554 | 20 | 0.030305 | 45 | 6.5614 | 2602.8193 | 81.7 | 64278.6195 | 20 | 0.030305
45 | 6.5565 | 2603.2056 | 81.8 | 64259.0385 | 20 | 0.030296 | 45 | 6.5565 | 2603.2056 | 81.8 | 64232.8141 | 20 | 0.030283
45 | 6.5516 | 2603.5928 | 81.9 | 64213.2339 | 20 | 0.030274 | 45 | 6.5516 | 2603.5925 | 81.9 | 64240.6027 | 20 | 0.030287
45 | 6.5466 | 2603.9819 | 82 | 64194.2848 | 20 | 0.030265 | 45 | 6.5466 | 2603.9817 | 82 | 64168.0553 | 20 | 0.030253
45 | 6.5417 | 2604.375 | 82.1 | 64095.0472 | 20 | 0.030218 | 45 | 6.5417 | 2604.3748 | 82.1 | 64122.3724 | 20 | 0.030231
45 | 6.5367 | 2604.7732 | 82.2 | 64076.261 | 20 | 0.030209 | 45 | 6.5367 | 2604.7729 | 82.2 | 64076.8202 | 20 | 0.03021
45 | 6.5318 | 2605.1777 | 82.3 | 64030.8243 | 20 | 0.030188 | 45 | 6.5318 | 2605.1775 | 82.3 | 63977.7978 | 20 | 0.030163
45 | 6.5268 | 2605.5884 | 82.4 | 63931.9311 | 20 | 0.030141 | 45 | 6.5268 | 2605.5881 | 82.4 | 63932.494 | 20 | 0.030141
45 | 6.5219 | 2606.0046 | 82.5 | 63833.1485 | 20 | 0.030095 | 45 | 6.5219 | 2606.0044 | 82.5 | 63860.4761 | 20 | 0.030107
45 | 6.5169 | 2606.4253 | 82.6 | 63788.0398 | 20 | 0.030073 | 45 | 6.5169 | 2606.4253 | 82.6 | 63788.604 | 20 | 0.030074
45 | 6.5119 | 2606.8494 | 82.7 | 63716.1953 | 20 | 0.030039 | 45 | 6.5119 | 2606.8494 | 82.7 | 63716.7558 | 20 | 0.03004
45 | 6.507 | 2607.2754 | 82.8 | 63617.5892 | 20 | 0.029993 | 45 | 6.507 | 2607.2754 | 82.8 | 63618.1497 | 20 | 0.029993
45 | 6.502 | 2607.7021 | 82.9 | 63545.8188 | 20 | 0.029959 | 45 | 6.502 | 2607.7021 | 82.9 | 63546.3827 | 20 | 0.029959
45 | 6.497 | 2608.1282 | 83 | 63420.4192 | 20 | 0.0299 | 45 | 6.497 | 2608.1284 | 83 | 63420.9811 | 20 | 0.0299
45 | 6.492 | 2608.5525 | 83.1 | 63348.5961 | 20 | 0.029866 | 45 | 6.492 | 2608.5527 | 83.1 | 63349.1653 | 20 | 0.029866
45 | 6.487 | 2608.9731 | 83.2 | 63223.1122 | 20 | 0.029807 | 45 | 6.487 | 2608.9734 | 83.2 | 63223.6814 | 20 | 0.029807
45 | 6.482 | 2609.3892 | 83.3 | 63097.5318 | 20 | 0.029747 | 45 | 6.482 | 2609.3894 | 83.3 | 63098.101 | 20 | 0.029748
45 | 6.477 | 2609.8 | 83.4 | 62998.6174 | 20 | 0.029701 | 45 | 6.477 | 2609.8003 | 83.4 | 62999.1867 | 20 | 0.029701
45 | 6.4719 | 2610.2053 | 83.5 | 62953.2002 | 20 | 0.029679 | 45 | 6.4719 | 2610.2056 | 83.5 | 62927.0019 | 20 | 0.029667
45 | 6.4669 | 2610.606 | 83.6 | 62800.5282 | 20 | 0.029607 | 45 | 6.4669 | 2610.606 | 83.6 | 62801.0925 | 20 | 0.029608
45 | 6.4618 | 2611.0029 | 83.7 | 62701.3525 | 20 | 0.029561 | 45 | 6.4618 | 2611.0029 | 83.7 | 62701.9091 | 20 | 0.029561
45 | 6.4567 | 2611.3977 | 83.8 | 62602.1252 | 20 | 0.029514 | 45 | 6.4567 | 2611.3977 | 83.8 | 62602.6855 | 20 | 0.029514
45 | 6.4517 | 2611.792 | 83.9 | 62529.6743 | 20 | 0.02948 | 45 | 6.4517 | 2611.792 | 83.9 | 62530.2387 | 20 | 0.02948
45 | 6.4466 | 2612.187 | 84 | 62430.456 | 20 | 0.029433 | 45 | 6.4466 | 2612.187 | 84 | 62431.0204 | 20 | 0.029433
45 | 6.4415 | 2612.5842 | 84.1 | 62331.3016 | 20 | 0.029386 | 45 | 6.4415 | 2612.584 | 84.1 | 62331.8528 | 20 | 0.029386
45 | 6.4364 | 2612.9844 | 84.2 | 62232.1782 | 20 | 0.029339 | 45 | 6.4364 | 2612.9844 | 84.2 | 62232.7507 | 20 | 0.029339
45 | 6.4313 | 2613.3892 | 84.3 | 62159.9803 | 20 | 0.029305 | 45 | 6.4313 | 2613.3892 | 84.3 | 62160.5406 | 20 | 0.029305
45 | 6.4262 | 2613.7996 | 84.4 | 62087.8534 | 20 | 0.029271 | 45 | 6.4262 | 2613.7993 | 84.4 | 62088.4047 | 20 | 0.029271
45 | 6.4211 | 2614.2161 | 84.5 | 62015.8668 | 20 | 0.029237 | 45 | 6.4211 | 2614.2158 | 84.5 | 62016.422 | 20 | 0.029237
45 | 6.416 | 2614.6384 | 84.6 | 61943.9809 | 20 | 0.029203 | 45 | 6.416 | 2614.6382 | 84.6 | 61944.5405 | 20 | 0.029203
45 | 6.4109 | 2615.0662 | 84.7 | 61899.0232 | 20 | 0.029182 | 45 | 6.4109 | 2615.0659 | 84.7 | 61899.5871 | 20 | 0.029182
45 | 6.4057 | 2615.4978 | 84.8 | 61827.3283 | 20 | 0.029148 | 45 | 6.4057 | 2615.4978 | 84.8 | 61827.8928 | 20 | 0.029148
45 | 6.4006 | 2615.9321 | 84.9 | 61809.272 | 20 | 0.02914 | 45 | 6.4006 | 2615.9321 | 84.9 | 61809.8281 | 20 | 0.02914
45 | 6.3955 | 2616.3672 | 85 | 61764.4664 | 20 | 0.029118 | 45 | 6.3955 | 2616.3674 | 85 | 61738.2461 | 20 | 0.029106
45 | 6.3904 | 2616.802 | 85.1 | 61719.6523 | 20 | 0.029097 | 45 | 6.3904 | 2616.802 | 85.1 | 61746.9756 | 20 | 0.02911
45 | 6.3853 | 2617.2349 | 85.2 | 61701.5618 | 20 | 0.029089 | 45 | 6.3853 | 2617.2351 | 85.2 | 61702.1313 | 20 | 0.029089
45 | 6.3801 | 2617.665 | 85.3 | 61710.2391 | 20 | 0.029093 | 45 | 6.3801 | 2617.6653 | 85.3 | 61710.8086 | 20 | 0.029093
45 | 6.375 | 2618.0913 | 85.4 | 61692.0067 | 20 | 0.029084 | 45 | 6.375 | 2618.0913 | 85.4 | 61665.7902 | 20 | 0.029072
45 | 6.3699 | 2618.5129 | 85.5 | 61673.6908 | 20 | 0.029076 | 45 | 6.3699 | 2618.5132 | 85.5 | 61701.0771 | 20 | 0.029088
45 | 6.3647 | 2618.9297 | 85.6 | 61682.1062 | 20 | 0.02908 | 45 | 6.3647 | 2618.9299 | 85.6 | 61655.8724 | 20 | 0.029067
45 | 6.3595 | 2619.3418 | 85.7 | 61690.4017 | 20 | 0.029083 | 45 | 6.3595 | 2619.3418 | 85.7 | 61664.1855 | 20 | 0.029071
45 | 6.3543 | 2619.7498 | 85.8 | 61725.4036 | 20 | 0.0291 | 45 | 6.3543 | 2619.75 | 85.8 | 61699.1921 | 20 | 0.029088
45 | 6.3492 | 2620.1553 | 85.9 | 61733.5891 | 20 | 0.029104 | 45 | 6.3492 | 2620.1555 | 85.9 | 61734.1404 | 20 | 0.029104
45 | 6.344 | 2620.5598 | 86 | 61741.7368 | 20 | 0.029108 | 45 | 6.344 | 2620.5598 | 86 | 61742.3015 | 20 | 0.029108
45 | 6.3388 | 2620.9651 | 86.1 | 61776.7073 | 20 | 0.029124 | 45 | 6.3388 | 2620.9651 | 86.1 | 61777.227 | 20 | 0.029124
45 | 6.3336 | 2621.3726 | 86.2 | 61811.7133 | 20 | 0.029141 | 45 | 6.3336 | 2621.3726 | 86.2 | 61839.0355 | 20 | 0.029153
45 | 6.3284 | 2621.7834 | 86.3 | 61819.9566 | 20 | 0.029144 | 45 | 6.3284 | 2621.7832 | 86.3 | 61847.3334 | 20 | 0.029157
45 | 6.3232 | 2622.1987 | 86.4 | 61908.7034 | 20 | 0.029186 | 45 | 6.3232 | 2622.1985 | 86.4 | 61882.4644 | 20 | 0.029174
45 | 6.318 | 2622.6191 | 86.5 | 61943.9604 | 20 | 0.029203 | 45 | 6.318 | 2622.6189 | 86.5 | 61944.5155 | 20 | 0.029203
45 | 6.3128 | 2623.0452 | 86.6 | 61979.3437 | 20 | 0.02922 | 45 | 6.3128 | 2623.0449 | 86.6 | 61979.8857 | 20 | 0.02922
45 | 6.3076 | 2623.4771 | 86.7 | 62041.6171 | 20 | 0.029249 | 45 | 6.3076 | 2623.4768 | 86.7 | 62042.19 | 20 | 0.029249
45 | 6.3024 | 2623.9143 | 86.8 | 62077.2092 | 20 | 0.029266 | 45 | 6.3024 | 2623.9141 | 86.8 | 62077.7902 | 20 | 0.029266
45 | 6.2973 | 2624.356 | 86.9 | 62166.5034 | 20 | 0.029308 | 45 | 6.2973 | 2624.3557 | 86.9 | 62140.2646 | 20 | 0.029295
45 | 6.2921 | 2624.8008 | 87 | 62148.6727 | 20 | 0.029299 | 45 | 6.2921 | 2624.8008 | 87 | 62202.8116 | 20 | 0.029325
45 | 6.2869 | 2625.2471 | 87.1 | 62238.0657 | 20 | 0.029342 | 45 | 6.2869 | 2625.2471 | 87.1 | 62238.59 | 20 | 0.029342
45 | 6.2817 | 2625.6931 | 87.2 | 62300.5969 | 20 | 0.029371 | 45 | 6.2817 | 2625.6931 | 87.2 | 62274.3851 | 20 | 0.029359
45 | 6.2765 | 2626.1375 | 87.3 | 62336.348 | 20 | 0.029388 | 45 | 6.2765 | 2626.1377 | 87.3 | 62336.9132 | 20 | 0.029388
45 | 6.2713 | 2626.5786 | 87.4 | 62372.0067 | 20 | 0.029405 | 45 | 6.2713 | 2626.5789 | 87.4 | 62372.6105 | 20 | 0.029405
45 | 6.2661 | 2627.0161 | 87.5 | 62434.3922 | 20 | 0.029434 | 45 | 6.2661 | 2627.0164 | 87.5 | 62435.0055 | 20 | 0.029434
45 | 6.2608 | 2627.449 | 87.6 | 62443.1586 | 20 | 0.029438 | 45 | 6.2608 | 2627.4492 | 87.6 | 62470.4963 | 20 | 0.029451
45 | 6.2556 | 2627.8772 | 87.7 | 62505.3376 | 20 | 0.029468 | 45 | 6.2556 | 2627.8774 | 87.7 | 62505.9021 | 20 | 0.029468
45 | 6.2503 | 2628.301 | 87.8 | 62513.9077 | 20 | 0.029472 | 45 | 6.2503 | 2628.301 | 87.8 | 62541.2411 | 20 | 0.029485
45 | 6.2451 | 2628.7205 | 87.9 | 62549.119 | 20 | 0.029488 | 45 | 6.2451 | 2628.7207 | 87.9 | 62549.6841 | 20 | 0.029488
45 | 6.2398 | 2629.137 | 88 | 62584.3159 | 20 | 0.029505 | 45 | 6.2398 | 2629.1372 | 88 | 62558.0995 | 20 | 0.029492
45 | 6.2346 | 2629.5518 | 88.1 | 62592.6537 | 20 | 0.029509 | 45 | 6.2346 | 2629.5518 | 88.1 | 62593.2185 | 20 | 0.029509
45 | 6.2293 | 2629.9666 | 88.2 | 62574.2319 | 20 | 0.0295 | 45 | 6.2293 | 2629.9666 | 88.2 | 62628.3754 | 20 | 0.029526
45 | 6.224 | 2630.3828 | 88.3 | 62609.4264 | 20 | 0.029517 | 45 | 6.224 | 2630.3828 | 88.3 | 62636.7546 | 20 | 0.02953
45 | 6.2187 | 2630.8022 | 88.4 | 62644.6554 | 20 | 0.029533 | 45 | 6.2187 | 2630.8022 | 88.4 | 62618.4126 | 20 | 0.029521
45 | 6.2134 | 2631.2261 | 88.5 | 62626.3888 | 20 | 0.029525 | 45 | 6.2134 | 2631.2258 | 88.5 | 62600.1465 | 20 | 0.029512
45 | 6.2081 | 2631.655 | 88.6 | 62608.2483 | 20 | 0.029516 | 45 | 6.2081 | 2631.6548 | 88.6 | 62635.5674 | 20 | 0.029529
45 | 6.2029 | 2632.0894 | 88.7 | 62590.1869 | 20 | 0.029507 | 45 | 6.2029 | 2632.0891 | 88.7 | 62590.732 | 20 | 0.029508
45 | 6.1976 | 2632.5291 | 88.8 | 62572.2518 | 20 | 0.029499 | 45 | 6.1976 | 2632.5291 | 88.8 | 62572.8066 | 20 | 0.029499
45 | 6.1923 | 2632.9741 | 88.9 | 62581.2012 | 20 | 0.029503 | 45 | 6.1923 | 2632.9739 | 88.9 | 62554.9687 | 20 | 0.029491
45 | 6.187 | 2633.4233 | 89 | 62536.6928 | 20 | 0.029482 | 45 | 6.187 | 2633.4233 | 89 | 62564.0167 | 20 | 0.029495
45 | 6.1817 | 2633.876 | 89.1 | 62492.188 | 20 | 0.029461 | 45 | 6.1817 | 2633.876 | 89.1 | 62519.5614 | 20 | 0.029474
45 | 6.1764 | 2634.3308 | 89.2 | 62420.9597 | 20 | 0.029428 | 45 | 6.1764 | 2634.3308 | 89.2 | 62448.3439 | 20 | 0.029441
45 | 6.1711 | 2634.7856 | 89.3 | 62430.1208 | 20 | 0.029432 | 45 | 6.1711 | 2634.7859 | 89.3 | 62403.9044 | 20 | 0.02942
45 | 6.1657 | 2635.2393 | 89.4 | 62358.9051 | 20 | 0.029398 | 45 | 6.1657 | 2635.2395 | 89.4 | 62359.4597 | 20 | 0.029399
45 | 6.1604 | 2635.6902 | 89.5 | 62287.5919 | 20 | 0.029365 | 45 | 6.1604 | 2635.6904 | 89.5 | 62288.1667 | 20 | 0.029365
45 | 6.1551 | 2636.137 | 89.6 | 62296.5806 | 20 | 0.029369 | 45 | 6.1551 | 2636.1372 | 89.6 | 62270.3653 | 20 | 0.029357
45 | 6.1497 | 2636.5793 | 89.7 | 62171.5181 | 20 | 0.02931 | 45 | 6.1497 | 2636.5796 | 89.7 | 62172.083 | 20 | 0.02931
45 | 6.1444 | 2637.0168 | 89.8 | 62153.5575 | 20 | 0.029301 | 45 | 6.1444 | 2637.0171 | 89.8 | 62127.3326 | 20 | 0.029289
45 | 6.139 | 2637.45 | 89.9 | 62055.1063 | 20 | 0.029255 | 45 | 6.139 | 2637.45 | 89.9 | 62028.886 | 20 | 0.029243
45 | 6.1336 | 2637.8787 | 90 | 61956.5662 | 20 | 0.029208 | 45 | 6.1336 | 2637.8789 | 90 | 61983.911 | 20 | 0.029221
45 | 6.1282 | 2638.3044 | 90.1 | 61965.1121 | 20 | 0.029212 | 45 | 6.1282 | 2638.3047 | 90.1 | 61938.9074 | 20 | 0.0292
45 | 6.1228 | 2638.7283 | 90.2 | 61866.4738 | 20 | 0.029166 | 45 | 6.1228 | 2638.7283 | 90.2 | 61867.0625 | 20 | 0.029166
45 | 6.1174 | 2639.1514 | 90.3 | 61767.84 | 20 | 0.029119 | 45 | 6.1174 | 2639.1514 | 90.3 | 61768.4187 | 20 | 0.02912
45 | 6.1119 | 2639.5757 | 90.4 | 61669.242 | 20 | 0.029073 | 45 | 6.1119 | 2639.5754 | 90.4 | 61723.3255 | 20 | 0.029098
45 | 6.1065 | 2640.0024 | 90.5 | 61624.1851 | 20 | 0.029052 | 45 | 6.1065 | 2640.0022 | 90.5 | 61624.747 | 20 | 0.029052
45 | 6.1011 | 2640.4331 | 90.6 | 61525.7113 | 20 | 0.029005 | 45 | 6.1011 | 2640.4329 | 90.6 | 61526.2471 | 20 | 0.029005
45 | 6.0956 | 2640.8689 | 90.7 | 61534.4679 | 20 | 0.029009 | 45 | 6.0956 | 2640.8687 | 90.7 | 61454.6779 | 20 | 0.028972
45 | 6.0902 | 2641.3101 | 90.8 | 61409.3819 | 20 | 0.02895 | 45 | 6.0902 | 2641.3098 | 90.8 | 61383.2178 | 20 | 0.028938
45 | 6.0848 | 2641.7568 | 90.9 | 61337.9574 | 20 | 0.028917 | 45 | 6.0848 | 2641.7566 | 90.9 | 61311.8002 | 20 | 0.028904
45 | 6.0793 | 2642.2087 | 91 | 61320.2883 | 20 | 0.028908 | 45 | 6.0793 | 2642.2087 | 91 | 61240.4923 | 20 | 0.028871
45 | 6.0739 | 2642.6653 | 91.1 | 61168.7522 | 20 | 0.028837 | 45 | 6.0739 | 2642.6653 | 91.1 | 61196.1097 | 20 | 0.02885
45 | 6.0685 | 2643.1252 | 91.2 | 61204.793 | 20 | 0.028854 | 45 | 6.0685 | 2643.1252 | 91.2 | 61098.2114 | 20 | 0.028803
45 | 6.063 | 2643.5874 | 91.3 | 61106.9276 | 20 | 0.028807 | 45 | 6.063 | 2643.5874 | 91.3 | 61107.4873 | 20 | 0.028808
45 | 6.0576 | 2644.0503 | 91.4 | 61009.0286 | 20 | 0.028761 | 45 | 6.0576 | 2644.0503 | 91.4 | 61009.6781 | 20 | 0.028762
45 | 6.0521 | 2644.5125 | 91.5 | 60964.7809 | 20 | 0.02874 | 45 | 6.0521 | 2644.5125 | 91.5 | 61018.9241 | 20 | 0.028766
45 | 6.0466 | 2644.9724 | 91.6 | 60920.4558 | 20 | 0.028719 | 45 | 6.0466 | 2644.9724 | 91.6 | 60921.0679 | 20 | 0.02872
45 | 6.0411 | 2645.4287 | 91.7 | 60929.6659 | 20 | 0.028724 | 45 | 6.0411 | 2645.429 | 91.7 | 60876.5939 | 20 | 0.028699
45 | 6.0357 | 2645.8809 | 91.8 | 60831.5815 | 20 | 0.028678 | 45 | 6.0357 | 2645.8811 | 91.8 | 60832.1461 | 20 | 0.028678
45 | 6.0302 | 2646.3284 | 91.9 | 60840.5624 | 20 | 0.028682 | 45 | 6.0302 | 2646.3286 | 91.9 | 60787.6256 | 20 | 0.028657
45 | 6.0247 | 2646.7712 | 92 | 60795.8893 | 20 | 0.028661 | 45 | 6.0247 | 2646.7712 | 92 | 60742.9338 | 20 | 0.028636
45 | 6.0191 | 2647.21 | 92.1 | 60751.1599 | 20 | 0.02864 | 45 | 6.0191 | 2647.21 | 92.1 | 60751.7077 | 20 | 0.02864
45 | 6.0136 | 2647.6455 | 92.2 | 60759.9226 | 20 | 0.028644 | 45 | 6.0136 | 2647.6455 | 92.2 | 60706.97 | 20 | 0.028619
45 | 6.0081 | 2648.0798 | 92.3 | 60661.5402 | 20 | 0.028597 | 45 | 6.0081 | 2648.0798 | 92.3 | 60715.6423 | 20 | 0.028623
45 | 6.0025 | 2648.5371 | 92.4 | 60670.6989 | 20 | 0.028602 | 45 | 6.0025 | 2648.5371 | 92.4 | 60671.3114 | 20 | 0.028602
45 | 5.997 | 2649.0117 | 92.5 | 60680.3008 | 20 | 0.028606 | 45 | 5.997 | 2649.0115 | 92.5 | 60734.44 | 20 | 0.028632
45 | 5.9915 | 2649.491 | 92.6 | 60636.347 | 20 | 0.028585 | 45 | 5.9915 | 2649.491 | 92.6 | 60690.5137 | 20 | 0.028611
45 | 5.9859 | 2649.96 | 92.7 | 60699.3904 | 20 | 0.028615 | 45 | 5.9859 | 2649.9597 | 92.7 | 60699.9031 | 20 | 0.028615
45 | 5.9804 | 2650.4138 | 92.8 | 60654.9678 | 20 | 0.028594 | 45 | 5.9804 | 2650.4136 | 92.8 | 60709.0878 | 20 | 0.02862
45 | 5.9748 | 2650.8635 | 92.9 | 60717.5924 | 20 | 0.028624 | 45 | 5.9748 | 2650.8633 | 92.9 | 60664.5396 | 20 | 0.028599
45 | 5.9693 | 2651.3188 | 93 | 60726.7534 | 20 | 0.028628 | 45 | 5.9693 | 2651.3186 | 93 | 60727.2782 | 20 | 0.028628
45 | 5.9638 | 2651.781 | 93.1 | 60736.0636 | 20 | 0.028632 | 45 | 5.9638 | 2651.7808 | 93.1 | 60736.5763 | 20 | 0.028633
45 | 5.9582 | 2652.249 | 93.2 | 60745.4912 | 20 | 0.028637 | 45 | 5.9582 | 2652.249 | 93.2 | 60746.021 | 20 | 0.028637
45 | 5.9527 | 2652.7239 | 93.3 | 60755.113 | 20 | 0.028641 | 45 | 5.9527 | 2652.7236 | 93.3 | 60809.1647 | 20 | 0.028667
45 | 5.9472 | 2653.2041 | 93.4 | 60818.2565 | 20 | 0.028671 | 45 | 5.9472 | 2653.2041 | 93.4 | 60765.3022 | 20 | 0.028646
45 | 5.9416 | 2653.6868 | 93.5 | 60828.0065 | 20 | 0.028676 | 45 | 5.9416 | 2653.6868 | 93.5 | 60828.633 | 20 | 0.028676
45 | 5.9361 | 2654.1655 | 93.6 | 60837.6629 | 20 | 0.02868 | 45 | 5.9361 | 2654.1655 | 93.6 | 60838.2772 | 20 | 0.02868
45 | 5.9305 | 2654.6343 | 93.7 | 60847.1057 | 20 | 0.028685 | 45 | 5.9305 | 2654.6345 | 93.7 | 60901.2368 | 20 | 0.02871
45 | 5.925 | 2655.0916 | 93.8 | 60963.4783 | 20 | 0.028739 | 45 | 5.925 | 2655.0918 | 93.8 | 60910.5335 | 20 | 0.028714
45 | 5.9194 | 2655.5417 | 93.9 | 60972.5358 | 20 | 0.028744 | 45 | 5.9194 | 2655.542 | 93.9 | 60919.603 | 20 | 0.028719
45 | 5.9138 | 2655.9924 | 94 | 60981.6822 | 20 | 0.028748 | 45 | 5.9138 | 2655.9927 | 94 | 60928.5975 | 20 | 0.028723
45 | 5.9082 | 2656.4468 | 94.1 | 60990.8357 | 20 | 0.028752 | 45 | 5.9082 | 2656.447 | 94.1 | 60991.3448 | 20 | 0.028753
45 | 5.9026 | 2656.9014 | 94.2 | 60946.3572 | 20 | 0.028731 | 45 | 5.9026 | 2656.9014 | 94.2 | 61054.0644 | 20 | 0.028782
45 | 5.897 | 2657.3499 | 94.3 | 61009.0293 | 20 | 0.028761 | 45 | 5.897 | 2657.3499 | 94.3 | 61063.112 | 20 | 0.028786
45 | 5.8914 | 2657.7903 | 94.4 | 61071.4135 | 20 | 0.02879 | 45 | 5.8914 | 2657.7903 | 94.4 | 61072.0701 | 20 | 0.028791
45 | 5.8857 | 2658.2263 | 94.5 | 61133.8046 | 20 | 0.02882 | 45 | 5.8857 | 2658.2263 | 94.5 | 61134.3762 | 20 | 0.02882
45 | 5.8801 | 2658.6638 | 94.6 | 61142.58 | 20 | 0.028824 | 45 | 5.8801 | 2658.6638 | 94.6 | 61089.6382 | 20 | 0.028799
45 | 5.8745 | 2659.1072 | 94.7 | 61097.9706 | 20 | 0.028803 | 45 | 5.8745 | 2659.1072 | 94.7 | 61152.1106 | 20 | 0.028828
45 | 5.8689 | 2659.5593 | 94.8 | 61107.0668 | 20 | 0.028807 | 45 | 5.8689 | 2659.5591 | 94.8 | 61214.781 | 20 | 0.028858
45 | 5.8632 | 2660.0208 | 94.9 | 61170.0115 | 20 | 0.028837 | 45 | 5.8632 | 2660.0205 | 94.9 | 61170.4718 | 20 | 0.028837
45 | 5.8576 | 2660.491 | 95 | 61125.8359 | 20 | 0.028816 | 45 | 5.8576 | 2660.4907 | 95 | 61233.5371 | 20 | 0.028867
45 | 5.852 | 2660.9658 | 95.1 | 61188.9957 | 20 | 0.028846 | 45 | 5.852 | 2660.9656 | 95.1 | 61189.5497 | 20 | 0.028846
45 | 5.8464 | 2661.4414 | 95.2 | 61252.1168 | 20 | 0.028875 | 45 | 5.8464 | 2661.4414 | 95.2 | 61199.1782 | 20 | 0.02885
45 | 5.8407 | 2661.9165 | 95.3 | 61154.5416 | 20 | 0.028829 | 45 | 5.8407 | 2661.9163 | 95.3 | 61208.6502 | 20 | 0.028855
45 | 5.8351 | 2662.3928 | 95.4 | 61217.7604 | 20 | 0.028859 | 45 | 5.8351 | 2662.3928 | 95.4 | 61164.6968 | 20 | 0.028834
45 | 5.8295 | 2662.874 | 95.5 | 61173.8597 | 20 | 0.028838 | 45 | 5.8295 | 2662.874 | 95.5 | 61227.9585 | 20 | 0.028864
45 | 5.8238 | 2663.3611 | 95.6 | 61183.6183 | 20 | 0.028843 | 45 | 5.8238 | 2663.3611 | 95.6 | 61130.6246 | 20 | 0.028818
45 | 5.8182 | 2663.8501 | 95.7 | 61139.8909 | 20 | 0.028822 | 45 | 5.8182 | 2663.8503 | 95.7 | 61194.0212 | 20 | 0.028848
45 | 5.8125 | 2664.3352 | 95.8 | 61203.2571 | 20 | 0.028852 | 45 | 5.8125 | 2664.3354 | 95.8 | 61150.2282 | 20 | 0.028827
45 | 5.8069 | 2664.8118 | 95.9 | 61159.2389 | 20 | 0.028832 | 45 | 5.8069 | 2664.812 | 95.9 | 61106.2102 | 20 | 0.028807
45 | 5.8012 | 2665.2786 | 96 | 61115.0919 | 20 | 0.028811 | 45 | 5.8012 | 2665.2788 | 96 | 61115.6149 | 20 | 0.028811
45 | 5.7955 | 2665.738 | 96.1 | 61070.7849 | 20 | 0.02879 | 45 | 5.7955 | 2665.738 | 96.1 | 61017.7092 | 20 | 0.028765
45 | 5.7898 | 2666.1934 | 96.2 | 61079.89 | 20 | 0.028794 | 45 | 5.7898 | 2666.1934 | 96.2 | 61026.8846 | 20 | 0.028769
45 | 5.784 | 2666.6477 | 96.3 | 61035.4125 | 20 | 0.028773 | 45 | 5.784 | 2666.6477 | 96.3 | 60982.4884 | 20 | 0.028748
45 | 5.7783 | 2667.1025 | 96.4 | 60991.0536 | 20 | 0.028752 | 45 | 5.7783 | 2667.1025 | 96.4 | 60937.978 | 20 | 0.028727
45 | 5.7726 | 2667.5579 | 96.5 | 60946.5663 | 20 | 0.028731 | 45 | 5.7726 | 2667.5579 | 96.5 | 60893.6426 | 20 | 0.028706
45 | 5.7668 | 2668.0122 | 96.6 | 60902.1423 | 20 | 0.02871 | 45 | 5.7668 | 2668.0122 | 96.6 | 60902.7574 | 20 | 0.02871
45 | 5.7611 | 2668.4646 | 96.7 | 60857.6929 | 20 | 0.028689 | 45 | 5.7611 | 2668.4646 | 96.7 | 60858.2521 | 20 | 0.028689
45 | 5.7553 | 2668.9163 | 96.8 | 60813.174 | 20 | 0.028668 | 45 | 5.7553 | 2668.9163 | 96.8 | 60760.2266 | 20 | 0.028643
45 | 5.7496 | 2669.3708 | 96.9 | 60768.7016 | 20 | 0.028647 | 45 | 5.7496 | 2669.3706 | 96.9 | 60715.7467 | 20 | 0.028622
45 | 5.7438 | 2669.8328 | 97 | 60724.4725 | 20 | 0.028626 | 45 | 5.7438 | 2669.8325 | 97 | 60671.3923 | 20 | 0.028601
45 | 5.738 | 2670.3049 | 97.1 | 60680.3244 | 20 | 0.028605 | 45 | 5.738 | 2670.3047 | 97.1 | 60627.3565 | 20 | 0.02858
45 | 5.7323 | 2670.7866 | 97.2 | 60582.9176 | 20 | 0.028559 | 45 | 5.7323 | 2670.7864 | 97.2 | 60637.0479 | 20 | 0.028585
45 | 5.7265 | 2671.2744 | 97.3 | 60592.7317 | 20 | 0.028564 | 45 | 5.7265 | 2671.2742 | 97.3 | 60486.1298 | 20 | 0.028514
45 | 5.7207 | 2671.7642 | 97.4 | 60495.4157 | 20 | 0.028518 | 45 | 5.7207 | 2671.7639 | 97.4 | 60495.9387 | 20 | 0.028518
45 | 5.715 | 2672.2537 | 97.5 | 60505.2056 | 20 | 0.028523 | 45 | 5.715 | 2672.2537 | 97.5 | 60398.6228 | 20 | 0.028473
45 | 5.7092 | 2672.7424 | 97.6 | 60354.3346 | 20 | 0.028452 | 45 | 5.7092 | 2672.7424 | 97.6 | 60408.429 | 20 | 0.028477
45 | 5.7034 | 2673.2317 | 97.7 | 60364.1506 | 20 | 0.028456 | 45 | 5.7034 | 2673.2317 | 97.7 | 60257.5818 | 20 | 0.028406
45 | 5.6976 | 2673.7219 | 97.8 | 60320.438 | 20 | 0.028436 | 45 | 5.6976 | 2673.7219 | 97.8 | 60267.4177 | 20 | 0.028411
45 | 5.6918 | 2674.2124 | 97.9 | 60223.1512 | 20 | 0.02839 | 45 | 5.6918 | 2674.2126 | 97.9 | 60223.7147 | 20 | 0.02839
45 | 5.686 | 2674.7009 | 98 | 60125.8249 | 20 | 0.028344 | 45 | 5.686 | 2674.7012 | 98 | 60179.9364 | 20 | 0.028369
45 | 5.6802 | 2675.1841 | 98.1 | 60189.0795 | 20 | 0.028374 | 45 | 5.6802 | 2675.1843 | 98.1 | 60082.5025 | 20 | 0.028323
45 | 5.6744 | 2675.6594 | 98.2 | 60091.5065 | 20 | 0.028328 | 45 | 5.6744 | 2675.6597 | 98.2 | 60092.0842 | 20 | 0.028328
45 | 5.6685 | 2676.1262 | 98.3 | 60047.3045 | 20 | 0.028307 | 45 | 5.6685 | 2676.1265 | 98.3 | 60047.9302 | 20 | 0.028307
45 | 5.6627 | 2676.5872 | 98.4 | 60003.0176 | 20 | 0.028286 | 45 | 5.6627 | 2676.5872 | 98.4 | 60003.5762 | 20 | 0.028286
45 | 5.6568 | 2677.0454 | 98.5 | 59958.5708 | 20 | 0.028265 | 45 | 5.6568 | 2677.0457 | 98.5 | 59905.6332 | 20 | 0.02824
45 | 5.6509 | 2677.5049 | 98.6 | 59914.2996 | 20 | 0.028244 | 45 | 5.6509 | 2677.5049 | 98.6 | 59914.8116 | 20 | 0.028244
45 | 5.6451 | 2677.967 | 98.7 | 59869.9905 | 20 | 0.028223 | 45 | 5.6451 | 2677.967 | 98.7 | 59924.156 | 20 | 0.028249
45 | 5.6392 | 2678.4314 | 98.8 | 59879.3325 | 20 | 0.028227 | 45 | 5.6392 | 2678.4314 | 98.8 | 59879.925 | 20 | 0.028228
45 | 5.6333 | 2678.8975 | 98.9 | 59781.5564 | 20 | 0.028181 | 45 | 5.6333 | 2678.8972 | 98.9 | 59889.2345 | 20 | 0.028232
45 | 5.6274 | 2679.3647 | 99 | 59791.0422 | 20 | 0.028186 | 45 | 5.6274 | 2679.3645 | 99 | 59791.5118 | 20 | 0.028186
45 | 5.6215 | 2679.835 | 99.1 | 59746.9077 | 20 | 0.028165 | 45 | 5.6215 | 2679.835 | 99.1 | 59800.9623 | 20 | 0.02819
45 | 5.6156 | 2680.311 | 99.2 | 59810.0154 | 20 | 0.028195 | 45 | 5.6156 | 2680.3108 | 99.2 | 59703.4165 | 20 | 0.028144
45 | 5.6097 | 2680.7947 | 99.3 | 59819.6979 | 20 | 0.028199 | 45 | 5.6097 | 2680.7944 | 99.3 | 59713.1283 | 20 | 0.028149
45 | 5.6039 | 2681.2869 | 99.4 | 59722.5611 | 20 | 0.028153 | 45 | 5.6039 | 2681.2866 | 99.4 | 59723.0162 | 20 | 0.028154
45 | 5.598 | 2681.7859 | 99.5 | 59732.4877 | 20 | 0.028158 | 45 | 5.598 | 2681.7859 | 99.5 | 59786.6531 | 20 | 0.028184
45 | 5.5921 | 2682.2891 | 99.6 | 59689.13 | 20 | 0.028138 | 45 | 5.5921 | 2682.2888 | 99.6 | 59689.5881 | 20 | 0.028138
45 | 5.5862 | 2682.7922 | 99.7 | 59699.1894 | 20 | 0.028142 | 45 | 5.5862 | 2682.7922 | 99.7 | 59699.7483 | 20 | 0.028143
45 | 5.5803 | 2683.2937 | 99.8 | 59709.247 | 20 | 0.028147 | 45 | 5.5803 | 2683.2937 | 99.8 | 59763.4301 | 20 | 0.028173
45 | 5.5744 | 2683.7922 | 99.9 | 59665.7795 | 20 | 0.028126 | 45 | 5.5744 | 2683.7925 | 99.9 | 59773.4799 | 20 | 0.028177
45 | 5.5685 | 2684.2886 | 100 | 59675.7653 | 20 | 0.028131 | 45 | 5.5685 | 2684.2888 | 100 | 59783.4656 | 20 | 0.028182
45.0143 | 5.5627 | 2685.3806 | 100.1 | 60072.8518 | 20.0143 | 0.028318 | 45.0143 | 5.5627 | 2685.3806 | 100.1 | 60073.4567 | 20.0143 | 0.028319
45.0343 | 5.5569 | 2687.1072 | 100.2 | 61126.0656 | 20.0343 | 0.028815 | 45.0343 | 5.5569 | 2687.1074 | 100.2 | 61073.037 | 20.0343 | 0.02879
45.0543 | 5.5512 | 2688.9763 | 100.3 | 62342.9836 | 20.0543 | 0.029389 | 45.0543 | 5.5512 | 2688.9766 | 100.3 | 62343.4411 | 20.0543 | 0.029389
45.0743 | 5.5456 | 2690.7637 | 100.4 | 62593.4171 | 20.0743 | 0.029507 | 45.0743 | 5.5456 | 2690.7639 | 100.4 | 62594.1009 | 20.0743 | 0.029507
45.0943 | 5.5402 | 2692.3525 | 100.5 | 61499.9735 | 20.0943 | 0.028991 | 45.0943 | 5.5402 | 2692.3525 | 100.5 | 61447.0979 | 20.0943 | 0.028966
45.1143 | 5.5348 | 2693.9126 | 100.6 | 59441.2526 | 20.1143 | 0.02802 | 45.1143 | 5.5348 | 2693.9126 | 100.6 | 59495.4418 | 20.1143 | 0.028046
45.1343 | 5.5296 | 2695.4634 | 100.7 | 57328.9199 | 20.1343 | 0.027023 | 45.1343 | 5.5296 | 2695.4634 | 100.7 | 57382.8773 | 20.1343 | 0.027049
45.1543 | 5.5245 | 2697.0347 | 100.8 | 55538.2183 | 20.1543 | 0.026179 | 45.1543 | 5.5245 | 2697.0347 | 100.8 | 55592.405 | 20.1543 | 0.026204
45.1743 | 5.5195 | 2698.6711 | 100.9 | 54473.7202 | 20.1743 | 0.025676 | 45.1743 | 5.5195 | 2698.6711 | 100.9 | 54526.9151 | 20.1743 | 0.025701
45.1943 | 5.5146 | 2700.3977 | 101 | 55687.7692 | 20.1943 | 0.026249 | 45.1943 | 5.5146 | 2700.3975 | 101 | 55633.7975 | 20.1943 | 0.026223
45.2143 | 5.5099 | 2702.252 | 101.1 | 56582.8389 | 20.2143 | 0.026671 | 45.2143 | 5.5099 | 2702.252 | 101.1 | 56636.0349 | 20.2143 | 0.026696
45.2343 | 5.5053 | 2704.2163 | 101.2 | 57319.3501 | 20.2343 | 0.027018 | 45.2343 | 5.5053 | 2704.2161 | 101.2 | 57264.9924 | 20.2343 | 0.026993
45.2543 | 5.5008 | 2706.1948 | 101.3 | 57680.8182 | 20.2543 | 0.027189 | 45.2543 | 5.5008 | 2706.1946 | 101.3 | 57733.748 | 20.2543 | 0.027214
45.2743 | 5.4963 | 2708.0654 | 101.4 | 57825.5988 | 20.2743 | 0.027257 | 45.2743 | 5.4963 | 2708.0652 | 101.4 | 57825.0237 | 20.2743 | 0.027257
45.2943 | 5.492 | 2709.7878 | 101.5 | 57699.4816 | 20.2943 | 0.027198 | 45.2943 | 5.492 | 2709.7878 | 101.5 | 57645.4065 | 20.2943 | 0.027172
45.3143 | 5.4877 | 2711.4604 | 101.6 | 57197.213 | 20.3143 | 0.026961 | 45.3143 | 5.4877 | 2711.4602 | 101.6 | 57250.4255 | 20.3143 | 0.026986
45.3343 | 5.4835 | 2713.2432 | 101.7 | 56536.5915 | 20.3343 | 0.026649 | 45.3343 | 5.4835 | 2713.2429 | 101.7 | 56535.7325 | 20.3343 | 0.026649
45.3543 | 5.4794 | 2715.2107 | 101.8 | 55611.5469 | 20.3543 | 0.026212 | 45.3543 | 5.4794 | 2715.2104 | 101.8 | 55610.8438 | 20.3543 | 0.026212
45.3743 | 5.4754 | 2717.2893 | 101.9 | 54982.0892 | 20.3743 | 0.025916 | 45.3743 | 5.4754 | 2717.2893 | 101.9 | 54982.6574 | 20.3743 | 0.025916
45.3943 | 5.4715 | 2719.3472 | 102 | 56470.2624 | 20.3943 | 0.026618 | 45.3943 | 5.4715 | 2719.3472 | 102 | 56470.9694 | 20.3943 | 0.026618
45.4143 | 5.4676 | 2721.321 | 102.1 | 58224.5619 | 20.4143 | 0.027445 | 45.4143 | 5.4676 | 2721.3213 | 102.1 | 58225.1339 | 20.4143 | 0.027446
45.4343 | 5.4638 | 2723.2437 | 102.2 | 60192.1446 | 20.4343 | 0.028373 | 45.4343 | 5.4638 | 2723.2439 | 102.2 | 60192.7101 | 20.4343 | 0.028374
45.4543 | 5.4601 | 2725.1792 | 102.3 | 62427.8207 | 20.4543 | 0.029428 | 45.4543 | 5.4601 | 2725.1792 | 102.3 | 62374.632 | 20.4543 | 0.029403
45.4743 | 5.4564 | 2727.1753 | 102.4 | 64771.7663 | 20.4743 | 0.030534 | 45.4743 | 5.4564 | 2727.1755 | 102.4 | 64772.3364 | 20.4743 | 0.030534
45.4943 | 5.4528 | 2729.2703 | 102.5 | 67278.516 | 20.4943 | 0.031717 | 45.4943 | 5.4528 | 2729.2705 | 102.5 | 67279.0853 | 20.4943 | 0.031717
45.5143 | 5.4493 | 2731.4897 | 102.6 | 70002.128 | 20.5143 | 0.033001 | 45.5143 | 5.4493 | 2731.4897 | 102.6 | 70002.7739 | 20.5143 | 0.033002
45.5343 | 5.4458 | 2733.8105 | 102.7 | 72834.8975 | 20.5343 | 0.034338 | 45.5343 | 5.4458 | 2733.8105 | 102.7 | 72781.913 | 20.5343 | 0.034313
45.5543 | 5.4423 | 2736.1458 | 102.8 | 75668.0307 | 20.5543 | 0.035674 | 45.5543 | 5.4423 | 2736.1458 | 102.8 | 75775.7613 | 20.5543 | 0.035725
45.5743 | 5.4388 | 2738.3926 | 102.9 | 78767.4322 | 20.5743 | 0.037136 | 45.5743 | 5.4388 | 2738.3926 | 102.9 | 78714.4373 | 20.5743 | 0.037111
45.5943 | 5.4352 | 2740.5107 | 103 | 81810.7489 | 20.5943 | 0.038572 | 45.5943 | 5.4352 | 2740.5107 | 103 | 81811.3158 | 20.5943 | 0.038572
45.6143 | 5.4316 | 2742.5474 | 103.1 | 84959.7884 | 20.6143 | 0.040057 | 45.6143 | 5.4316 | 2742.5474 | 103.1 | 84906.7038 | 20.6143 | 0.040032
45.6343 | 5.428 | 2744.5857 | 103.2 | 88108.9893 | 20.6343 | 0.041543 | 45.6343 | 5.428 | 2744.5854 | 103.2 | 88055.9185 | 20.6343 | 0.041518
45.6543 | 5.4243 | 2746.6655 | 103.3 | 91205.6027 | 20.6543 | 0.043003 | 45.6543 | 5.4243 | 2746.6653 | 103.3 | 91152.6151 | 20.6543 | 0.042978
45.6743 | 5.4204 | 2748.7461 | 103.4 | 94302.5019 | 20.6743 | 0.044464 | 45.6743 | 5.4204 | 2748.7461 | 103.4 | 94249.4993 | 20.6743 | 0.044439
45.6943 | 5.4165 | 2750.7354 | 103.5 | 97290.634 | 20.6943 | 0.045874 | 45.6943 | 5.4165 | 2750.7354 | 103.5 | 97344.8027 | 20.6943 | 0.045899
45.7143 | 5.4125 | 2752.5554 | 103.6 | 100329.2064 | 20.7143 | 0.047307 | 45.7143 | 5.4125 | 2752.5552 | 103.6 | 100222.6038 | 20.7143 | 0.047257
45.7343 | 5.4083 | 2754.1873 | 103.7 | 103149.9047 | 20.7343 | 0.048638 | 45.7343 | 5.4083 | 2754.187 | 103.7 | 103204.042 | 20.7343 | 0.048663
45.7543 | 5.4041 | 2755.6685 | 103.8 | 105914.239 | 20.7543 | 0.049942 | 45.7543 | 5.4041 | 2755.6685 | 103.8 | 105861.2167 | 20.7543 | 0.049917
45.7743 | 5.3998 | 2757.0649 | 103.9 | 108462.7392 | 20.7743 | 0.051144 | 45.7743 | 5.3998 | 2757.0649 | 103.9 | 108516.8671 | 20.7743 | 0.051169
45.7943 | 5.3954 | 2758.4404 | 104 | 110903.8675 | 20.7943 | 0.052295 | 45.7943 | 5.3954 | 2758.4404 | 104 | 110904.4437 | 20.7943 | 0.052295
45.8143 | 5.391 | 2759.8364 | 104.1 | 113238.3929 | 20.8143 | 0.053396 | 45.8143 | 5.391 | 2759.8364 | 104.1 | 113185.4256 | 20.8143 | 0.053371
45.8343 | 5.3867 | 2761.2566 | 104.2 | 115252.062 | 20.8343 | 0.054346 | 45.8343 | 5.3867 | 2761.2566 | 104.2 | 115306.1915 | 20.8343 | 0.054372
45.8543 | 5.3823 | 2762.668 | 104.3 | 117212.0151 | 20.8543 | 0.055271 | 45.8543 | 5.3823 | 2762.6682 | 104.3 | 117212.5829 | 20.8543 | 0.055271
45.8743 | 5.3781 | 2764.0317 | 104.4 | 118903.1345 | 20.8743 | 0.056068 | 45.8743 | 5.3781 | 2764.0317 | 104.4 | 118850.1416 | 20.8743 | 0.056043
45.8943 | 5.3739 | 2765.3459 | 104.5 | 120325.3175 | 20.8943 | 0.056739 | 45.8943 | 5.3739 | 2765.3462 | 104.5 | 120433.0022 | 20.8943 | 0.05679
45.9143 | 5.3699 | 2766.6667 | 104.6 | 121586.8011 | 20.9143 | 0.057334 | 45.9143 | 5.3699 | 2766.667 | 104.6 | 121640.9236 | 20.9143 | 0.05736
45.9343 | 5.366 | 2768.0798 | 104.7 | 122689.1889 | 20.9343 | 0.057854 | 45.9343 | 5.366 | 2768.0801 | 104.7 | 122636.2003 | 20.9343 | 0.057829
45.9543 | 5.3624 | 2769.6462 | 104.8 | 123473.1107 | 20.9543 | 0.058224 | 45.9543 | 5.3624 | 2769.6465 | 104.8 | 123420.0464 | 20.9543 | 0.058199
45.9743 | 5.3589 | 2771.3665 | 104.9 | 123991.8438 | 20.9743 | 0.058468 | 45.9743 | 5.3589 | 2771.3667 | 104.9 | 123992.4581 | 20.9743 | 0.058469
45.9943 | 5.3556 | 2773.1875 | 105 | 124351.6534 | 20.9943 | 0.058638 | 45.9943 | 5.3556 | 2773.1875 | 105 | 124298.5999 | 20.9943 | 0.058613
46.0143 | 5.3525 | 2775.0435 | 105.1 | 124497.503 | 21.0143 | 0.058707 | 46.0143 | 5.3525 | 2775.0435 | 105.1 | 124444.4318 | 21.0143 | 0.058682
46.0343 | 5.3495 | 2776.8933 | 105.2 | 124267.8576 | 21.0343 | 0.058598 | 46.0343 | 5.3495 | 2776.8933 | 105.2 | 124321.9769 | 21.0343 | 0.058624
46.0543 | 5.3468 | 2778.7368 | 105.3 | 123984.096 | 21.0543 | 0.058465 | 46.0543 | 5.3468 | 2778.7368 | 105.3 | 123931.0462 | 21.0543 | 0.05844
46.0743 | 5.3442 | 2780.6018 | 105.4 | 123432.5551 | 21.0743 | 0.058204 | 46.0743 | 5.3442 | 2780.6018 | 105.4 | 123433.0561 | 21.0743 | 0.058205
46.0943 | 5.3417 | 2782.5198 | 105.5 | 122667.3997 | 21.0943 | 0.057844 | 46.0943 | 5.3417 | 2782.5195 | 105.5 | 122614.4246 | 21.0943 | 0.057819
46.1143 | 5.3393 | 2784.4995 | 105.6 | 121742.3744 | 21.1143 | 0.057407 | 46.1143 | 5.3393 | 2784.4993 | 105.6 | 121689.3773 | 21.1143 | 0.057382
46.1343 | 5.3371 | 2786.5154 | 105.7 | 120549.9852 | 21.1343 | 0.056845 | 46.1343 | 5.3371 | 2786.5151 | 105.7 | 120604.02 | 21.1343 | 0.05687
46.1543 | 5.3349 | 2788.512 | 105.8 | 119303.2159 | 21.1543 | 0.056257 | 46.1543 | 5.3349 | 2788.5117 | 105.8 | 119250.2401 | 21.1543 | 0.056232
46.1743 | 5.3329 | 2790.4324 | 105.9 | 117786.8835 | 21.1743 | 0.055541 | 46.1743 | 5.3329 | 2790.4324 | 105.9 | 117894.5566 | 21.1743 | 0.055592
46.1943 | 5.3308 | 2792.2512 | 106 | 116321.7648 | 21.1943 | 0.05485 | 46.1943 | 5.3308 | 2792.2512 | 106 | 116268.7622 | 21.1943 | 0.054825
46.2143 | 5.3288 | 2793.9902 | 106.1 | 114587.059 | 21.2143 | 0.054032 | 46.2143 | 5.3288 | 2793.9902 | 106.1 | 114641.1755 | 21.2143 | 0.054058
46.2343 | 5.3269 | 2795.7041 | 106.2 | 112851.6198 | 21.2343 | 0.053214 | 46.2343 | 5.3269 | 2795.7041 | 106.2 | 112905.7565 | 21.2343 | 0.053239
46.2543 | 5.3251 | 2797.4438 | 106.3 | 111063.0659 | 21.2543 | 0.05237 | 46.2543 | 5.3251 | 2797.4438 | 106.3 | 111010.0817 | 21.2543 | 0.052345
46.2743 | 5.3232 | 2799.2261 | 106.4 | 109114.6124 | 21.2743 | 0.051451 | 46.2743 | 5.3232 | 2799.2263 | 106.4 | 109168.7295 | 21.2743 | 0.051476
46.2943 | 5.3215 | 2801.0288 | 106.5 | 107166.5185 | 21.2943 | 0.050532 | 46.2943 | 5.3215 | 2801.0291 | 106.5 | 107220.6882 | 21.2943 | 0.050557
46.3143 | 5.3197 | 2802.813 | 106.6 | 105218.1028 | 21.3143 | 0.049613 | 46.3143 | 5.3197 | 2802.8132 | 106.6 | 105272.2433 | 21.3143 | 0.049638
46.3343 | 5.318 | 2804.554 | 106.7 | 103268.8342 | 21.3343 | 0.048693 | 46.3343 | 5.318 | 2804.5542 | 106.7 | 103376.5218 | 21.3343 | 0.048744
46.3543 | 5.3164 | 2806.2593 | 106.8 | 101372.4925 | 21.3543 | 0.047799 | 46.3543 | 5.3164 | 2806.2595 | 106.8 | 101373.0617 | 21.3543 | 0.047799
46.3743 | 5.3148 | 2807.9639 | 106.9 | 99476.2229 | 21.3743 | 0.046905 | 46.3743 | 5.3148 | 2807.9641 | 106.9 | 99476.7756 | 21.3743 | 0.046905
46.3943 | 5.3131 | 2809.7095 | 107 | 97634.4368 | 21.3943 | 0.046036 | 46.3943 | 5.3131 | 2809.7095 | 107 | 97581.4552 | 21.3943 | 0.046011
46.4143 | 5.3115 | 2811.519 | 107.1 | 95847.6813 | 21.4143 | 0.045193 | 46.4143 | 5.3115 | 2811.5193 | 107.1 | 95901.7986 | 21.4143 | 0.045218
46.4343 | 5.3099 | 2813.3823 | 107.2 | 94169.276 | 21.4343 | 0.044401 | 46.4343 | 5.3099 | 2813.3823 | 107.2 | 94169.8296 | 21.4343 | 0.044402
46.4543 | 5.3083 | 2815.2583 | 107.3 | 92598.4248 | 21.4543 | 0.04366 | 46.4543 | 5.3083 | 2815.2583 | 107.3 | 92598.9962 | 21.4543 | 0.043661
46.4743 | 5.3066 | 2817.0972 | 107.4 | 91080.5388 | 21.4743 | 0.042944 | 46.4743 | 5.3066 | 2817.0969 | 107.4 | 91081.0848 | 21.4743 | 0.042945
46.4943 | 5.3048 | 2818.8674 | 107.5 | 89775.6859 | 21.4943 | 0.042329 | 46.4943 | 5.3048 | 2818.8674 | 107.5 | 89722.6675 | 21.4943 | 0.042304
46.5143 | 5.303 | 2820.5723 | 107.6 | 88523.3019 | 21.5143 | 0.041738 | 46.5143 | 5.303 | 2820.572 | 107.6 | 88523.8504 | 21.5143 | 0.041738
46.5343 | 5.301 | 2822.2412 | 107.7 | 87431.0022 | 21.5343 | 0.041223 | 46.5343 | 5.301 | 2822.2412 | 107.7 | 87431.5666 | 21.5343 | 0.041223
46.5543 | 5.299 | 2823.908 | 107.8 | 86499.5757 | 21.5543 | 0.040783 | 46.5543 | 5.299 | 2823.9077 | 107.8 | 86500.1128 | 21.5543 | 0.040784
46.5743 | 5.2968 | 2825.5847 | 107.9 | 85782.752 | 21.5743 | 0.040445 | 46.5743 | 5.2968 | 2825.5845 | 107.9 | 85729.7516 | 21.5743 | 0.04042
46.5943 | 5.2945 | 2827.2556 | 108 | 85173.1727 | 21.5943 | 0.040158 | 46.5943 | 5.2945 | 2827.2554 | 108 | 85173.7555 | 21.5943 | 0.040158
46.6143 | 5.2921 | 2828.8899 | 108.1 | 84723.6374 | 21.6143 | 0.039946 | 46.6143 | 5.2921 | 2828.8899 | 108.1 | 84724.2584 | 21.6143 | 0.039946
46.6343 | 5.2896 | 2830.4668 | 108.2 | 84487.4915 | 21.6343 | 0.039834 | 46.6343 | 5.2896 | 2830.4668 | 108.2 | 84434.4916 | 21.6343 | 0.039809
46.6543 | 5.287 | 2831.9924 | 108.3 | 84411.1314 | 21.6543 | 0.039798 | 46.6543 | 5.287 | 2831.9924 | 108.3 | 84411.6636 | 21.6543 | 0.039798
46.6743 | 5.2843 | 2833.5022 | 108.4 | 84495.2787 | 21.6743 | 0.039838 | 46.6743 | 5.2843 | 2833.5022 | 108.4 | 84495.9086 | 21.6743 | 0.039838
46.6943 | 5.2815 | 2835.0447 | 108.5 | 84794.6183 | 21.6943 | 0.039979 | 46.6943 | 5.2815 | 2835.0449 | 108.5 | 84795.1755 | 21.6943 | 0.039979
46.7143 | 5.2786 | 2836.6594 | 108.6 | 85256.3104 | 21.7143 | 0.040197 | 46.7143 | 5.2786 | 2836.6597 | 108.6 | 85203.2363 | 21.7143 | 0.040172
46.7343 | 5.2757 | 2838.3599 | 108.7 | 85826.8946 | 21.7343 | 0.040466 | 46.7343 | 5.2757 | 2838.3601 | 108.7 | 85881.0897 | 21.7343 | 0.040492
46.7543 | 5.2728 | 2840.1318 | 108.8 | 86613.5414 | 21.7543 | 0.040837 | 46.7543 | 5.2728 | 2840.1321 | 108.8 | 86614.0945 | 21.7543 | 0.040837
46.7743 | 5.2698 | 2841.9482 | 108.9 | 87561.9381 | 21.7743 | 0.041284 | 46.7743 | 5.2698 | 2841.9485 | 108.9 | 87562.476 | 21.7743 | 0.041285
46.7943 | 5.2668 | 2843.7891 | 109 | 88671.6581 | 21.7943 | 0.041808 | 46.7943 | 5.2668 | 2843.7893 | 109 | 88618.6772 | 21.7943 | 0.041783
46.8143 | 5.2638 | 2845.6548 | 109.1 | 89942.9037 | 21.8143 | 0.042408 | 46.8143 | 5.2638 | 2845.655 | 109.1 | 89889.9019 | 21.8143 | 0.042383
46.8343 | 5.2607 | 2847.5642 | 109.2 | 91215.2161 | 21.8343 | 0.043008 | 46.8343 | 5.2607 | 2847.5642 | 109.2 | 91322.933 | 21.8343 | 0.043058
46.8543 | 5.2575 | 2849.5361 | 109.3 | 92756.8655 | 21.8543 | 0.043735 | 46.8543 | 5.2575 | 2849.5361 | 109.3 | 92703.847 | 21.8543 | 0.04371
46.8743 | 5.2543 | 2851.5715 | 109.4 | 94353.6531 | 21.8743 | 0.044488 | 46.8743 | 5.2543 | 2851.5715 | 109.4 | 94247.0533 | 21.8743 | 0.044438
46.8943 | 5.2511 | 2853.6438 | 109.5 | 96004.962 | 21.8943 | 0.045267 | 46.8943 | 5.2511 | 2853.6436 | 109.5 | 95898.4366 | 21.8943 | 0.045217
46.9143 | 5.2477 | 2855.7075 | 109.6 | 97709.93 | 21.9143 | 0.046071 | 46.9143 | 5.2477 | 2855.7073 | 109.6 | 97656.9725 | 21.9143 | 0.046046
46.9343 | 5.2443 | 2857.7185 | 109.7 | 99574.8301 | 21.9343 | 0.046951 | 46.9343 | 5.2443 | 2857.7183 | 109.7 | 99468.2724 | 21.9343 | 0.046901
46.9543 | 5.2407 | 2859.6511 | 109.8 | 101384.8251 | 21.9543 | 0.047805 | 46.9543 | 5.2407 | 2859.6509 | 109.8 | 101331.8296 | 21.9543 | 0.04778
46.9743 | 5.2371 | 2861.5059 | 109.9 | 103247.1187 | 21.9743 | 0.048683 | 46.9743 | 5.2371 | 2861.5056 | 109.9 | 103301.2215 | 21.9743 | 0.048709
46.9943 | 5.2333 | 2863.3 | 110 | 105161.9861 | 21.9943 | 0.049586 | 46.9943 | 5.2333 | 2863.2998 | 110 | 105162.5272 | 21.9943 | 0.049587
47.0143 | 5.2294 | 2865.053 | 110.1 | 107076.2016 | 22.0143 | 0.050489 | 47.0143 | 5.2294 | 2865.0527 | 110.1 | 107130.3226 | 22.0143 | 0.050515
47.0343 | 5.2254 | 2866.77 | 110.2 | 108936.3999 | 22.0343 | 0.051367 | 47.0343 | 5.2254 | 2866.7698 | 110.2 | 108936.9633 | 22.0343 | 0.051367
47.0543 | 5.2214 | 2868.4407 | 110.3 | 110849.3679 | 22.0543 | 0.052269 | 47.0543 | 5.2214 | 2868.4407 | 110.3 | 110796.3736 | 22.0543 | 0.052244
47.0743 | 5.2173 | 2870.0486 | 110.4 | 112654.1196 | 22.0743 | 0.05312 | 47.0743 | 5.2173 | 2870.0486 | 110.4 | 112708.2195 | 22.0743 | 0.053146
47.0943 | 5.2131 | 2871.5859 | 110.5 | 114403.955 | 22.0943 | 0.053946 | 47.0943 | 5.2131 | 2871.5859 | 110.5 | 114458.0825 | 22.0943 | 0.053971
47.1143 | 5.209 | 2873.0664 | 110.6 | 116206.271 | 22.1143 | 0.054796 | 47.1143 | 5.209 | 2873.0667 | 110.6 | 116153.3633 | 22.1143 | 0.054771
47.1343 | 5.2048 | 2874.5244 | 110.7 | 117793.9275 | 22.1343 | 0.055545 | 47.1343 | 5.2048 | 2874.5247 | 110.7 | 117794.483 | 22.1343 | 0.055545
47.1543 | 5.2007 | 2876.0002 | 110.8 | 119328.3617 | 22.1543 | 0.056268 | 47.1543 | 5.2007 | 2876.0005 | 110.8 | 119328.9844 | 22.1543 | 0.056269
47.1743 | 5.1967 | 2877.5239 | 110.9 | 120756.5047 | 22.1743 | 0.056942 | 47.1743 | 5.1967 | 2877.5242 | 110.9 | 120757.1076 | 22.1743 | 0.056942
47.1943 | 5.1928 | 2879.1042 | 111 | 122078.6384 | 22.1943 | 0.057566 | 47.1943 | 5.1928 | 2879.1045 | 111 | 122132.7386 | 22.1943 | 0.057591
47.2143 | 5.189 | 2880.7302 | 111.1 | 123240.7739 | 22.2143 | 0.058114 | 47.2143 | 5.189 | 2880.7305 | 111.1 | 123294.818 | 22.2143 | 0.058139
47.2343 | 5.1853 | 2882.3843 | 111.2 | 124349.5497 | 22.2343 | 0.058637 | 47.2343 | 5.1853 | 2882.3845 | 111.2 | 124350.1241 | 22.2343 | 0.058637
47.2543 | 5.1818 | 2884.0557 | 111.3 | 125297.7525 | 22.2543 | 0.059084 | 47.2543 | 5.1818 | 2884.0557 | 111.3 | 125244.7944 | 22.2543 | 0.059059
47.2743 | 5.1784 | 2885.7478 | 111.4 | 126085.3612 | 22.2743 | 0.059456 | 47.2743 | 5.1784 | 2885.7478 | 111.4 | 126085.8403 | 22.2743 | 0.059456
47.2943 | 5.1751 | 2887.4741 | 111.5 | 126766.0448 | 22.2943 | 0.059777 | 47.2943 | 5.1751 | 2887.4741 | 111.5 | 126766.6396 | 22.2943 | 0.059777
47.3143 | 5.172 | 2889.2458 | 111.6 | 127286.5812 | 22.3143 | 0.060022 | 47.3143 | 5.172 | 2889.2456 | 111.6 | 127233.7157 | 22.3143 | 0.059997
47.3343 | 5.1691 | 2891.0593 | 111.7 | 127646.9675 | 22.3343 | 0.060192 | 47.3343 | 5.1691 | 2891.0591 | 111.7 | 127647.3989 | 22.3343 | 0.060192
47.3543 | 5.1663 | 2892.8938 | 111.8 | 127846.359 | 22.3543 | 0.060286 | 47.3543 | 5.1663 | 2892.8938 | 111.8 | 127793.4265 | 22.3543 | 0.060261
47.3743 | 5.1636 | 2894.7185 | 111.9 | 127884.6137 | 22.3743 | 0.060304 | 47.3743 | 5.1636 | 2894.7183 | 111.9 | 127938.6531 | 22.3743 | 0.06033
47.3943 | 5.161 | 2896.5061 | 112 | 127814.3346 | 22.3943 | 0.060271 | 47.3943 | 5.161 | 2896.5059 | 112 | 127814.8389 | 22.3943 | 0.060271
47.4143 | 5.1586 | 2898.2456 | 112.1 | 127581.8589 | 22.4143 | 0.060161 | 47.4143 | 5.1586 | 2898.2454 | 112.1 | 127636.08 | 22.4143 | 0.060187
47.4343 | 5.1562 | 2899.9441 | 112.2 | 127294.5512 | 22.4343 | 0.060026 | 47.4343 | 5.1562 | 2899.9438 | 112.2 | 127295.0712 | 22.4343 | 0.060026
47.4543 | 5.154 | 2901.6206 | 112.3 | 126738.6185 | 22.4543 | 0.059763 | 47.4543 | 5.154 | 2901.6206 | 112.3 | 126792.6932 | 22.4543 | 0.059789
47.4743 | 5.1518 | 2903.2925 | 112.4 | 126182.0002 | 22.4743 | 0.059501 | 47.4743 | 5.1518 | 2903.2925 | 112.4 | 126182.5246 | 22.4743 | 0.059501
47.4943 | 5.1498 | 2904.9661 | 112.5 | 125464.2412 | 22.4943 | 0.059162 | 47.4943 | 5.1498 | 2904.9661 | 112.5 | 125464.9253 | 22.4943 | 0.059163
47.5143 | 5.1479 | 2906.6362 | 112.6 | 124639.0869 | 22.5143 | 0.058773 | 47.5143 | 5.1479 | 2906.6365 | 112.6 | 124693.1068 | 22.5143 | 0.058799
47.5343 | 5.1462 | 2908.2944 | 112.7 | 123759.5959 | 22.5343 | 0.058358 | 47.5343 | 5.1462 | 2908.2947 | 112.7 | 123760.2383 | 22.5343 | 0.058359
47.5543 | 5.1445 | 2909.9397 | 112.8 | 122772.5844 | 22.5543 | 0.057893 | 47.5543 | 5.1445 | 2909.9399 | 112.8 | 122773.0921 | 22.5543 | 0.057893
47.5743 | 5.143 | 2911.5842 | 112.9 | 121731.646 | 22.5743 | 0.057402 | 47.5743 | 5.143 | 2911.5842 | 112.9 | 121678.7243 | 22.5743 | 0.057377
47.5943 | 5.1416 | 2913.251 | 113 | 120583.7577 | 22.5943 | 0.05686 | 47.5943 | 5.1416 | 2913.251 | 113 | 120584.3677 | 22.5943 | 0.056861
47.6143 | 5.1403 | 2914.9631 | 113.1 | 119436.7915 | 22.6143 | 0.056319 | 47.6143 | 5.1403 | 2914.9631 | 113.1 | 119383.806 | 22.6143 | 0.056294
47.6343 | 5.1391 | 2916.7324 | 113.2 | 118237.1993 | 22.6343 | 0.055753 | 47.6343 | 5.1391 | 2916.7327 | 113.2 | 118184.1598 | 22.6343 | 0.055728
47.6543 | 5.1381 | 2918.5537 | 113.3 | 116931.4253 | 22.6543 | 0.055138 | 47.6543 | 5.1381 | 2918.554 | 113.3 | 116985.4288 | 22.6543 | 0.055163
47.6743 | 5.1371 | 2920.4084 | 113.4 | 115786.9545 | 22.6743 | 0.054598 | 47.6743 | 5.1371 | 2920.4087 | 113.4 | 115680.4558 | 22.6743 | 0.054548
47.6943 | 5.1362 | 2922.2742 | 113.5 | 114428.5328 | 22.6943 | 0.053957 | 47.6943 | 5.1362 | 2922.2742 | 113.5 | 114429.1951 | 22.6943 | 0.053957
47.7143 | 5.1353 | 2924.135 | 113.6 | 113177.1908 | 22.7143 | 0.053367 | 47.7143 | 5.1353 | 2924.135 | 113.6 | 113284.777 | 22.7143 | 0.053418
47.7343 | 5.1345 | 2925.9856 | 113.7 | 111925.7095 | 22.7343 | 0.052776 | 47.7343 | 5.1345 | 2925.9856 | 113.7 | 112033.2975 | 22.7343 | 0.052827
47.7543 | 5.1337 | 2927.8286 | 113.8 | 110834.8538 | 22.7543 | 0.052262 | 47.7543 | 5.1337 | 2927.8284 | 113.8 | 110835.353 | 22.7543 | 0.052262
47.7743 | 5.1328 | 2929.6641 | 113.9 | 109636.9745 | 22.7743 | 0.051697 | 47.7743 | 5.1328 | 2929.6638 | 113.9 | 109637.3796 | 22.7743 | 0.051697
47.7943 | 5.132 | 2931.4834 | 114 | 108599.2664 | 22.7943 | 0.051207 | 47.7943 | 5.132 | 2931.4832 | 114 | 108546.4698 | 22.7943 | 0.051182
47.8143 | 5.131 | 2933.2688 | 114.1 | 107507.9892 | 22.8143 | 0.050693 | 47.8143 | 5.131 | 2933.2686 | 114.1 | 107508.4603 | 22.8143 | 0.050693
47.8343 | 5.13 | 2934.9998 | 114.2 | 106522.7359 | 22.8343 | 0.050228 | 47.8343 | 5.13 | 2934.9995 | 114.2 | 106523.2804 | 22.8343 | 0.050228
47.8543 | 5.1288 | 2936.6626 | 114.3 | 105696.9983 | 22.8543 | 0.049838 | 47.8543 | 5.1288 | 2936.6624 | 114.3 | 105643.9466 | 22.8543 | 0.049813
47.8743 | 5.1276 | 2938.2588 | 114.4 | 104816.6417 | 22.8743 | 0.049423 | 47.8743 | 5.1276 | 2938.2588 | 114.4 | 104870.7811 | 22.8743 | 0.049449
47.8943 | 5.1262 | 2939.8042 | 114.5 | 104149.7231 | 22.8943 | 0.049109 | 47.8943 | 5.1262 | 2939.8042 | 114.5 | 104150.2923 | 22.8943 | 0.049109
47.9143 | 5.1248 | 2941.322 | 114.6 | 103536.1292 | 22.9143 | 0.048819 | 47.9143 | 5.1248 | 2941.322 | 114.6 | 103536.7113 | 22.9143 | 0.048819
47.9343 | 5.1232 | 2942.8328 | 114.7 | 102976.2186 | 22.9343 | 0.048555 | 47.9343 | 5.1232 | 2942.8328 | 114.7 | 103083.8187 | 22.9343 | 0.048606
47.9543 | 5.1216 | 2944.3491 | 114.8 | 102630.8449 | 22.9543 | 0.048392 | 47.9543 | 5.1216 | 2944.3491 | 114.8 | 102577.9054 | 22.9543 | 0.048367
47.9743 | 5.1199 | 2945.8752 | 114.9 | 102286.0918 | 22.9743 | 0.04823 | 47.9743 | 5.1199 | 2945.8752 | 114.9 | 102286.6609 | 22.9743 | 0.04823
47.9943 | 5.1181 | 2947.4126 | 115 | 102102.4168 | 22.9943 | 0.048143 | 47.9943 | 5.1181 | 2947.4128 | 115 | 102156.5591 | 22.9943 | 0.048168
48.0143 | 5.1162 | 2948.9678 | 115.1 | 102026.605 | 23.0143 | 0.048107 | 48.0143 | 5.1162 | 2948.968 | 115.1 | 102080.7485 | 23.0143 | 0.048133
48.0343 | 5.1143 | 2950.5547 | 115.2 | 102112.3962 | 23.0343 | 0.048148 | 48.0343 | 5.1143 | 2950.5547 | 115.2 | 102059.396 | 23.0343 | 0.048123
48.0543 | 5.1123 | 2952.1909 | 115.3 | 102252.9991 | 23.0543 | 0.048214 | 48.0543 | 5.1123 | 2952.1912 | 115.3 | 102199.9399 | 23.0543 | 0.048189
48.0743 | 5.1103 | 2953.8911 | 115.4 | 102555.8026 | 23.0743 | 0.048357 | 48.0743 | 5.1103 | 2953.8911 | 115.4 | 102502.7913 | 23.0743 | 0.048332
48.0943 | 5.1083 | 2955.6577 | 115.5 | 102860.3033 | 23.0943 | 0.0485 | 48.0943 | 5.1083 | 2955.6577 | 115.5 | 102860.8716 | 23.0943 | 0.048501
48.1143 | 5.1062 | 2957.4797 | 115.6 | 103326.8905 | 23.1143 | 0.04872 | 48.1143 | 5.1062 | 2957.48 | 115.6 | 103380.9768 | 23.1143 | 0.048746
48.1343 | 5.104 | 2959.3372 | 115.7 | 103955.0987 | 23.1343 | 0.049017 | 48.1343 | 5.104 | 2959.3372 | 115.7 | 103902.1552 | 23.1343 | 0.048992
48.1543 | 5.1018 | 2961.2078 | 115.8 | 104583.9484 | 23.1543 | 0.049313 | 48.1543 | 5.1018 | 2961.2078 | 115.8 | 104584.5834 | 23.1543 | 0.049314
48.1743 | 5.0994 | 2963.0754 | 115.9 | 105266.6288 | 23.1743 | 0.049635 | 48.1743 | 5.0994 | 2963.0752 | 115.9 | 105320.7055 | 23.1743 | 0.049661
48.1943 | 5.097 | 2964.9319 | 116 | 106163.3825 | 23.1943 | 0.050058 | 48.1943 | 5.097 | 2964.9319 | 116 | 106110.5103 | 23.1943 | 0.050033
48.2143 | 5.0944 | 2966.7742 | 116.1 | 107006.8678 | 23.2143 | 0.050456 | 48.2143 | 5.0944 | 2966.7742 | 116.1 | 107060.8753 | 23.2143 | 0.050482
48.2343 | 5.0918 | 2968.5981 | 116.2 | 108010.628 | 23.2343 | 0.05093 | 48.2343 | 5.0918 | 2968.5979 | 116.2 | 108011.3315 | 23.2343 | 0.05093
48.2543 | 5.089 | 2970.3943 | 116.3 | 109067.7432 | 23.2543 | 0.051428 | 48.2543 | 5.089 | 2970.394 | 116.3 | 109014.8825 | 23.2543 | 0.051403
48.2743 | 5.0861 | 2972.1489 | 116.4 | 110124.3036 | 23.2743 | 0.051927 | 48.2743 | 5.0861 | 2972.1487 | 116.4 | 110071.374 | 23.2743 | 0.051902
48.2943 | 5.0831 | 2973.8491 | 116.5 | 111180.0634 | 23.2943 | 0.052425 | 48.2943 | 5.0831 | 2973.8491 | 116.5 | 111180.5494 | 23.2943 | 0.052425
48.3143 | 5.08 | 2975.49 | 116.6 | 112341.7635 | 23.3143 | 0.052973 | 48.3143 | 5.08 | 2975.49 | 116.6 | 112342.3169 | 23.3143 | 0.052973
48.3343 | 5.0768 | 2977.0779 | 116.7 | 113502.7496 | 23.3343 | 0.05352 | 48.3343 | 5.0768 | 2977.0779 | 116.7 | 113503.2672 | 23.3343 | 0.053521
48.3543 | 5.0735 | 2978.6296 | 116.8 | 114662.9886 | 23.3543 | 0.054068 | 48.3543 | 5.0735 | 2978.6296 | 116.8 | 114663.6074 | 23.3543 | 0.054068
48.3743 | 5.0702 | 2980.1658 | 116.9 | 115823.1936 | 23.3743 | 0.054615 | 48.3743 | 5.0702 | 2980.1658 | 116.9 | 115823.6912 | 23.3743 | 0.054615
48.3943 | 5.0668 | 2981.7036 | 117 | 117036.9307 | 23.3943 | 0.055187 | 48.3943 | 5.0668 | 2981.7036 | 117 | 116984.0364 | 23.3943 | 0.055162
48.4143 | 5.0634 | 2983.2532 | 117.1 | 118143.9582 | 23.4143 | 0.055709 | 48.4143 | 5.0634 | 2983.2532 | 117.1 | 118090.9936 | 23.4143 | 0.055684
48.4343 | 5.0601 | 2984.8181 | 117.2 | 119251.3413 | 23.4343 | 0.056232 | 48.4343 | 5.0601 | 2984.8184 | 117.2 | 119144.9446 | 23.4343 | 0.056182
48.4543 | 5.0567 | 2986.4004 | 117.3 | 120359.0129 | 23.4543 | 0.056754 | 48.4543 | 5.0567 | 2986.4004 | 117.3 | 120306.1323 | 23.4543 | 0.056729
48.4743 | 5.0534 | 2988.0039 | 117.4 | 121360.0735 | 23.4743 | 0.057226 | 48.4743 | 5.0534 | 2988.0042 | 117.4 | 121360.5401 | 23.4743 | 0.057227
48.4943 | 5.0502 | 2989.6372 | 117.5 | 122361.4269 | 23.4943 | 0.057699 | 48.4943 | 5.0502 | 2989.6375 | 117.5 | 122362.0443 | 23.4943 | 0.057699
48.5143 | 5.0471 | 2991.3091 | 117.6 | 123256.5313 | 23.5143 | 0.058121 | 48.5143 | 5.0471 | 2991.3093 | 117.6 | 123257.1431 | 23.5143 | 0.058121
48.5343 | 5.044 | 2993.0242 | 117.7 | 124152.2125 | 23.5343 | 0.058543 | 48.5343 | 5.044 | 2993.0242 | 117.7 | 124099.3464 | 23.5343 | 0.058518
48.5543 | 5.041 | 2994.7776 | 117.8 | 124941.4949 | 23.5543 | 0.058916 | 48.5543 | 5.041 | 2994.7776 | 117.8 | 124941.9383 | 23.5543 | 0.058916
48.5743 | 5.0382 | 2996.5564 | 117.9 | 125677.2836 | 23.5743 | 0.059263 | 48.5743 | 5.0382 | 2996.5562 | 117.9 | 125677.8859 | 23.5743 | 0.059263
48.5943 | 5.0353 | 2998.3411 | 118 | 126305.8573 | 23.5943 | 0.059559 | 48.5943 | 5.0353 | 2998.3411 | 118 | 126359.9648 | 23.5943 | 0.059585
48.6143 | 5.0326 | 3000.1145 | 118.1 | 126933.9124 | 23.6143 | 0.059855 | 48.6143 | 5.0326 | 3000.1145 | 118.1 | 126827.39 | 23.6143 | 0.059805
48.6343 | 5.0299 | 3001.8655 | 118.2 | 127346.8905 | 23.6343 | 0.06005 | 48.6343 | 5.0299 | 3001.8652 | 118.2 | 127347.496 | 23.6343 | 0.060051
48.6543 | 5.0273 | 3003.5891 | 118.3 | 127759.0046 | 23.6543 | 0.060245 | 48.6543 | 5.0273 | 3003.5889 | 118.3 | 127706.0481 | 23.6543 | 0.06022
48.6743 | 5.0248 | 3005.2859 | 118.4 | 127956.0561 | 23.6743 | 0.060338 | 48.6743 | 5.0248 | 3005.2859 | 118.4 | 128063.5583 | 23.6743 | 0.060388
48.6943 | 5.0224 | 3006.9563 | 118.5 | 128152.1997 | 23.6943 | 0.06043 | 48.6943 | 5.0224 | 3006.9563 | 118.5 | 128259.6171 | 23.6943 | 0.060481
48.7143 | 5.02 | 3008.5981 | 118.6 | 128346.9725 | 23.7143 | 0.060522 | 48.7143 | 5.02 | 3008.5981 | 118.6 | 128347.4686 | 23.7143 | 0.060522
48.7343 | 5.0176 | 3010.2178 | 118.7 | 128380.5069 | 23.7343 | 0.060538 | 48.7343 | 5.0176 | 3010.2178 | 118.7 | 128327.5492 | 23.7343 | 0.060513
48.7543 | 5.0154 | 3011.8105 | 118.8 | 128359.4146 | 23.7543 | 0.060528 | 48.7543 | 5.0154 | 3011.8105 | 118.8 | 128253.0611 | 23.7543 | 0.060478
48.7743 | 5.0132 | 3013.3745 | 118.9 | 128123.3362 | 23.7743 | 0.060416 | 48.7743 | 5.0132 | 3013.3745 | 118.9 | 128177.2758 | 23.7743 | 0.060442
48.7943 | 5.0112 | 3014.9209 | 119 | 127886.3464 | 23.7943 | 0.060305 | 48.7943 | 5.0112 | 3014.9209 | 119 | 127886.7792 | 23.7943 | 0.060305
48.8143 | 5.0093 | 3016.4685 | 119.1 | 127595.342 | 23.8143 | 0.060167 | 48.8143 | 5.0093 | 3016.4685 | 119.1 | 127595.926 | 23.8143 | 0.060168
48.8343 | 5.0074 | 3018.0359 | 119.2 | 127250.8776 | 23.8343 | 0.060005 | 48.8343 | 5.0074 | 3018.0359 | 119.2 | 127198.0394 | 23.8343 | 0.05998
48.8543 | 5.0058 | 3019.6365 | 119.3 | 126799.7227 | 23.8543 | 0.059792 | 48.8543 | 5.0058 | 3019.6367 | 119.3 | 126746.7439 | 23.8543 | 0.059767
48.8743 | 5.0042 | 3021.2769 | 119.4 | 126241.949 | 23.8743 | 0.059529 | 48.8743 | 5.0042 | 3021.2771 | 119.4 | 126296.0312 | 23.8743 | 0.059554
48.8943 | 5.0028 | 3022.9573 | 119.5 | 125738.1701 | 23.8943 | 0.059291 | 48.8943 | 5.0028 | 3022.9573 | 119.5 | 125685.3327 | 23.8943 | 0.059266
48.9143 | 5.0015 | 3024.6753 | 119.6 | 125074.3801 | 23.9143 | 0.058978 | 48.9143 | 5.0015 | 3024.6753 | 119.6 | 125074.8912 | 23.9143 | 0.058978
48.9343 | 5.0004 | 3026.429 | 119.7 | 124464.3748 | 23.9343 | 0.05869 | 48.9343 | 5.0004 | 3026.4292 | 119.7 | 124411.6148 | 23.9343 | 0.058666
48.9543 | 4.9994 | 3028.217 | 119.8 | 123801.4367 | 23.9543 | 0.058378 | 48.9543 | 4.9994 | 3028.217 | 119.8 | 123695.2407 | 23.9543 | 0.058328
48.9743 | 4.9984 | 3030.0356 | 119.9 | 123032.0792 | 23.9743 | 0.058015 | 48.9743 | 4.9984 | 3030.0356 | 119.9 | 122979.1383 | 23.9743 | 0.05799
48.9943 | 4.9976 | 3031.8777 | 120 | 122263.0026 | 23.9943 | 0.057652 | 48.9943 | 4.9976 | 3031.8777 | 120 | 122263.5355 | 23.9943 | 0.057652
49.0143 | 4.9968 | 3033.7305 | 120.1 | 121493.9046 | 24.0143 | 0.057289 | 49.0143 | 4.9968 | 3033.7302 | 120.1 | 121494.4706 | 24.0143 | 0.05729
49.0343 | 4.996 | 3035.5779 | 120.2 | 120778.2246 | 24.0343 | 0.056952 | 49.0343 | 4.996 | 3035.5779 | 120.2 | 120725.4131 | 24.0343 | 0.056927
49.0543 | 4.9953 | 3037.4036 | 120.3 | 119955.1335 | 24.0543 | 0.056564 | 49.0543 | 4.9953 | 3037.4033 | 120.3 | 120062.7881 | 24.0543 | 0.056614
49.0743 | 4.9946 | 3039.1921 | 120.4 | 119238.3994 | 24.0743 | 0.056225 | 49.0743 | 4.9946 | 3039.1921 | 120.4 | 119238.9703 | 24.0743 | 0.056226
49.0943 | 4.9938 | 3040.9346 | 120.5 | 118467.3594 | 24.0943 | 0.055862 | 49.0943 | 4.9938 | 3040.9346 | 120.5 | 118521.3098 | 24.0943 | 0.055887
49.1143 | 4.993 | 3042.6279 | 120.6 | 117748.8942 | 24.1143 | 0.055523 | 49.1143 | 4.993 | 3042.6277 | 120.6 | 117749.3791 | 24.1143 | 0.055523
49.1343 | 4.9922 | 3044.2749 | 120.7 | 117029.4267 | 24.1343 | 0.055184 | 49.1343 | 4.9922 | 3044.2747 | 120.7 | 117083.5719 | 24.1343 | 0.055209
49.1543 | 4.9913 | 3045.8809 | 120.8 | 116416.4825 | 24.1543 | 0.054894 | 49.1543 | 4.9913 | 3045.8809 | 120.8 | 116417.127 | 24.1543 | 0.054895
49.1743 | 4.9903 | 3047.4504 | 120.9 | 115749.5799 | 24.1743 | 0.05458 | 49.1743 | 4.9903 | 3047.4504 | 120.9 | 115803.5422 | 24.1743 | 0.054605
49.1943 | 4.9893 | 3048.9883 | 121 | 115189.1942 | 24.1943 | 0.054315 | 49.1943 | 4.9893 | 3048.9883 | 121 | 115189.7265 | 24.1943 | 0.054316
49.2143 | 4.9882 | 3050.5015 | 121.1 | 114735.496 | 24.2143 | 0.054102 | 49.2143 | 4.9882 | 3050.5015 | 121.1 | 114682.7074 | 24.2143 | 0.054077
49.2343 | 4.9871 | 3052.0015 | 121.2 | 114228.4981 | 24.2343 | 0.053862 | 49.2343 | 4.9871 | 3052.0015 | 121.2 | 114175.5499 | 24.2343 | 0.053837
49.2543 | 4.9859 | 3053.5039 | 121.3 | 113828.7066 | 24.2543 | 0.053674 | 49.2543 | 4.9859 | 3053.5042 | 121.3 | 113775.8138 | 24.2543 | 0.053649
49.2743 | 4.9848 | 3055.0251 | 121.4 | 113429.6936 | 24.2743 | 0.053486 | 49.2743 | 4.9848 | 3055.0251 | 121.4 | 113430.3373 | 24.2743 | 0.053486
49.2943 | 4.9835 | 3056.5793 | 121.5 | 113138.5706 | 24.2943 | 0.053348 | 49.2943 | 4.9835 | 3056.5796 | 121.5 | 113139.1461 | 24.2943 | 0.053349
49.3143 | 4.9823 | 3058.176 | 121.6 | 112848.7069 | 24.3143 | 0.053212 | 49.3143 | 4.9823 | 3058.1763 | 121.6 | 112956.2273 | 24.3143 | 0.053262
49.3343 | 4.981 | 3059.8184 | 121.7 | 112720.5505 | 24.3343 | 0.053151 | 49.3343 | 4.981 | 3059.8186 | 121.7 | 112828.0709 | 24.3343 | 0.053202
49.3543 | 4.9798 | 3061.5046 | 121.8 | 112700.5369 | 24.3543 | 0.053142 | 49.3543 | 4.9798 | 3061.5046 | 121.8 | 112701.1594 | 24.3543 | 0.053142
49.3743 | 4.9784 | 3063.2288 | 121.9 | 112628.3412 | 24.3743 | 0.053108 | 49.3743 | 4.9784 | 3063.2288 | 121.9 | 112735.7037 | 24.3743 | 0.053158
49.3943 | 4.9771 | 3064.9844 | 122 | 112770.902 | 24.3943 | 0.053175 | 49.3943 | 4.9771 | 3064.9844 | 122 | 112717.9784 | 24.3943 | 0.05315
49.4143 | 4.9757 | 3066.7642 | 122.1 | 112807.4506 | 24.4143 | 0.053192 | 49.4143 | 4.9757 | 3066.7639 | 122.1 | 112861.5112 | 24.4143 | 0.053218
49.4343 | 4.9742 | 3068.5605 | 122.2 | 113005.1009 | 24.4343 | 0.053285 | 49.4343 | 4.9742 | 3068.5603 | 122.2 | 113059.0346 | 24.4343 | 0.053311
49.4543 | 4.9727 | 3070.3638 | 122.3 | 113256.6166 | 24.4543 | 0.053404 | 49.4543 | 4.9727 | 3070.3635 | 122.3 | 113364.1232 | 24.4543 | 0.053455
49.4743 | 4.971 | 3072.1611 | 122.4 | 113615.3652 | 24.4743 | 0.053573 | 49.4743 | 4.971 | 3072.1611 | 122.4 | 113616.0098 | 24.4743 | 0.053573
49.4943 | 4.9693 | 3073.9387 | 122.5 | 113974.091 | 24.4943 | 0.053742 | 49.4943 | 4.9693 | 3073.9385 | 122.5 | 113974.5999 | 24.4943 | 0.053743
49.5143 | 4.9675 | 3075.6831 | 122.6 | 114385.8624 | 24.5143 | 0.053937 | 49.5143 | 4.9674 | 3075.6829 | 122.6 | 114386.5298 | 24.5143 | 0.053937
49.5343 | 4.9655 | 3077.3857 | 122.7 | 114850.7404 | 24.5343 | 0.054156 | 49.5343 | 4.9655 | 3077.3857 | 122.7 | 114851.2544 | 24.5343 | 0.054156
49.5543 | 4.9634 | 3079.0444 | 122.8 | 115368.3585 | 24.5543 | 0.0544 | 49.5543 | 4.9634 | 3079.0442 | 122.8 | 115368.8644 | 24.5543 | 0.0544
49.5743 | 4.9613 | 3080.6616 | 122.9 | 115938.859 | 24.5743 | 0.054669 | 49.5743 | 4.9613 | 3080.6614 | 122.9 | 115939.5002 | 24.5743 | 0.054669
49.5943 | 4.959 | 3082.2441 | 123 | 116562.614 | 24.5943 | 0.054963 | 49.5943 | 4.959 | 3082.2441 | 123 | 116456.1747 | 24.5943 | 0.054913
49.6143 | 4.9566 | 3083.8005 | 123.1 | 117185.8151 | 24.6143 | 0.055257 | 49.6143 | 4.9566 | 3083.8005 | 123.1 | 117132.9252 | 24.6143 | 0.055232
49.6343 | 4.9542 | 3085.3389 | 123.2 | 117755.6174 | 24.6343 | 0.055526 | 49.6343 | 4.9542 | 3085.3391 | 123.2 | 117863.0331 | 24.6343 | 0.055577
49.6543 | 4.9517 | 3086.8682 | 123.3 | 118485.6273 | 24.6543 | 0.05587 | 49.6543 | 4.9517 | 3086.8684 | 123.3 | 118486.1264 | 24.6543 | 0.055871
49.6743 | 4.9492 | 3088.3977 | 123.4 | 119215.8123 | 24.6743 | 0.056215 | 49.6743 | 4.9492 | 3088.3979 | 123.4 | 119162.9531 | 24.6743 | 0.05619
49.6943 | 4.9466 | 3089.9377 | 123.5 | 119839.5369 | 24.6943 | 0.056509 | 49.6943 | 4.9466 | 3089.938 | 123.5 | 119893.4887 | 24.6943 | 0.056534
49.7143 | 4.9441 | 3091.5002 | 123.6 | 120570.5584 | 24.7143 | 0.056854 | 49.7143 | 4.9441 | 3091.5002 | 123.6 | 120571.1656 | 24.7143 | 0.056854
49.7343 | 4.9415 | 3093.0955 | 123.7 | 121302.3421 | 24.7343 | 0.057199 | 49.7343 | 4.9415 | 3093.0957 | 123.7 | 121195.9236 | 24.7343 | 0.057149
49.7543 | 4.939 | 3094.7307 | 123.8 | 121981.4885 | 24.7543 | 0.057519 | 49.7543 | 4.939 | 3094.731 | 123.8 | 121928.5782 | 24.7543 | 0.057494
49.7743 | 4.9365 | 3096.4045 | 123.9 | 122661.3262 | 24.7743 | 0.05784 | 49.7743 | 4.9365 | 3096.4045 | 123.9 | 122608.49 | 24.7743 | 0.057815
49.7943 | 4.9341 | 3098.1096 | 124 | 123234.814 | 24.7943 | 0.05811 | 49.7943 | 4.9341 | 3098.1096 | 124 | 123342.3726 | 24.7943 | 0.058161
49.8143 | 4.9317 | 3099.8418 | 124.1 | 123969.1215 | 24.8143 | 0.058457 | 49.8143 | 4.9317 | 3099.8418 | 124.1 | 123969.6928 | 24.8143 | 0.058457
49.8343 | 4.9293 | 3101.5942 | 124.2 | 124596.9587 | 24.8343 | 0.058753 | 49.8343 | 4.9293 | 3101.5942 | 124.2 | 124597.485 | 24.8343 | 0.058753
49.8543 | 4.927 | 3103.3569 | 124.3 | 125117.6559 | 24.8543 | 0.058999 | 49.8543 | 4.927 | 3103.3567 | 124.3 | 125118.339 | 24.8543 | 0.058999
49.8743 | 4.9247 | 3105.1196 | 124.4 | 125638.298 | 24.8743 | 0.059244 | 49.8743 | 4.9247 | 3105.1196 | 124.4 | 125692.3087 | 24.8743 | 0.05927
49.8943 | 4.9224 | 3106.8733 | 124.5 | 126158.4319 | 24.8943 | 0.059489 | 49.8943 | 4.9224 | 3106.873 | 124.5 | 126158.9908 | 24.8943 | 0.05949
49.9143 | 4.9201 | 3108.6077 | 124.6 | 126624.4858 | 24.9143 | 0.059709 | 49.9143 | 4.9201 | 3108.6077 | 124.6 | 126571.5194 | 24.9143 | 0.059684
49.9343 | 4.9179 | 3110.3135 | 124.7 | 126982.6733 | 24.9343 | 0.059878 | 49.9343 | 4.9179 | 3110.3135 | 124.7 | 127036.6929 | 24.9343 | 0.059904
49.9543 | 4.9157 | 3111.9817 | 124.8 | 127393.2827 | 24.9543 | 0.060072 | 49.9543 | 4.9157 | 3111.9817 | 124.8 | 127393.9737 | 24.9543 | 0.060072
49.9743 | 4.9134 | 3113.6069 | 124.9 | 127695.7557 | 24.9743 | 0.060215 | 49.9743 | 4.9134 | 3113.6069 | 124.9 | 127642.9719 | 24.9743 | 0.06019
49.9943 | 4.9112 | 3115.1885 | 125 | 127943.6218 | 24.9943 | 0.060331 | 49.9943 | 4.9112 | 3115.1885 | 125 | 127944.2224 | 24.9943 | 0.060332
50.0143 | 4.9091 | 3116.7319 | 125.1 | 128083.4301 | 25.0143 | 0.060397 | 50.0143 | 4.9091 | 3116.7319 | 125.1 | 128137.4462 | 25.0143 | 0.060423
50.0343 | 4.9069 | 3118.248 | 125.2 | 128222.1407 | 25.0343 | 0.060463 | 50.0343 | 4.9069 | 3118.248 | 125.2 | 128276.1414 | 25.0343 | 0.060488
50.0543 | 4.9049 | 3119.749 | 125.3 | 128360.2601 | 25.0543 | 0.060528 | 50.0543 | 4.9049 | 3119.749 | 125.3 | 128307.5379 | 25.0543 | 0.060503
50.0743 | 4.9029 | 3121.2468 | 125.4 | 128337.7037 | 25.0743 | 0.060517 | 50.0743 | 4.9029 | 3121.2471 | 125.4 | 128338.2146 | 25.0743 | 0.060518
50.0943 | 4.9009 | 3122.752 | 125.5 | 128314.8734 | 25.0943 | 0.060507 | 50.0943 | 4.9009 | 3122.752 | 125.5 | 128368.8719 | 25.0943 | 0.060532
50.1143 | 4.8991 | 3124.2729 | 125.6 | 128291.9657 | 25.1143 | 0.060496 | 50.1143 | 4.8991 | 3124.2732 | 125.6 | 128238.9654 | 25.1143 | 0.060471
50.1343 | 4.8973 | 3125.8193 | 125.7 | 128108.6822 | 25.1343 | 0.060409 | 50.1343 | 4.8973 | 3125.8196 | 125.7 | 128109.2588 | 25.1343 | 0.06041
50.1543 | 4.8997 | 3312.4211 | 125.8 | 131270.6733 | 25.1543 | 0.061901 | 50.1543 | 4.8997 | 3312.4189 | 125.8 | 131271.1612 | 25.1543 | 0.061901
50.1743 | 4.9114 | 3636.0732 | 125.9 | 136168.1307 | 25.1743 | 0.064211 | 50.1743 | 4.9114 | 3636.0713 | 125.9 | 136168.6234 | 25.1743 | 0.064211
50.1943 | 4.931 | 3799.958 | 126 | 137636.8064 | 25.1943 | 0.064904 | 50.1943 | 4.931 | 3799.9585 | 126 | 137583.8224 | 25.1943 | 0.064879
50.2143 | 4.9527 | 3774.5374 | 126.1 | 136479.7924 | 25.2143 | 0.064358 | 50.2143 | 4.9527 | 3774.5388 | 126.1 | 136533.9178 | 25.2143 | 0.064384
50.2343 | 4.9735 | 3718.4492 | 126.2 | 135619.7434 | 25.2343 | 0.063952 | 50.2343 | 4.9735 | 3718.4509 | 126.2 | 135620.1749 | 25.2343 | 0.063953
50.2543 | 4.9934 | 3701.1638 | 126.3 | 134465.942 | 25.2543 | 0.063408 | 50.2543 | 4.9934 | 3701.1653 | 126.3 | 134519.9818 | 25.2543 | 0.063434
50.2743 | 5.0133 | 3705.0205 | 126.4 | 132232.2116 | 25.2743 | 0.062355 | 50.2743 | 5.0133 | 3705.0217 | 126.4 | 132125.9381 | 25.2743 | 0.062305
50.2943 | 5.0333 | 3714.5654 | 126.5 | 129736.474 | 25.2943 | 0.061178 | 50.2943 | 5.0333 | 3714.5664 | 126.5 | 129737.0947 | 25.2943 | 0.061178
50.3143 | 5.053 | 3743.002 | 126.6 | 128587.2688 | 25.3143 | 0.060635 | 50.3143 | 5.053 | 3743.0024 | 126.6 | 128587.7921 | 25.3143 | 0.060636
50.3343 | 5.0715 | 3821.7971 | 126.7 | 129203.1135 | 25.3343 | 0.060926 | 50.3343 | 5.0715 | 3821.7969 | 126.7 | 129203.6501 | 25.3343 | 0.060926
50.3543 | 5.0879 | 3983.0115 | 126.8 | 131530.6748 | 25.3543 | 0.062024 | 50.3543 | 5.0879 | 3983.0103 | 126.8 | 131477.748 | 25.3543 | 0.061999
50.3743 | 5.1014 | 4235.4873 | 126.9 | 135211.0479 | 25.3743 | 0.06376 | 50.3743 | 5.1014 | 4235.4854 | 126.9 | 135211.4985 | 25.3743 | 0.06376
50.3943 | 5.1128 | 4540.5952 | 127 | 139520.3492 | 25.3943 | 0.065793 | 50.3943 | 5.1128 | 4540.5928 | 127 | 139574.3122 | 25.3943 | 0.065818
50.4143 | 5.1244 | 4813.8403 | 127.1 | 143027.4372 | 25.4143 | 0.067447 | 50.4143 | 5.1244 | 4813.8389 | 127.1 | 143027.9109 | 25.4143 | 0.067447
50.4343 | 5.1394 | 4968.3569 | 127.2 | 144253.7716 | 25.4343 | 0.068026 | 50.4343 | 5.1394 | 4968.3569 | 127.2 | 144200.8809 | 25.4343 | 0.068001
50.4543 | 5.1595 | 4974.0884 | 127.3 | 142702.6045 | 25.4543 | 0.067294 | 50.4543 | 5.1595 | 4974.0898 | 127.3 | 142756.5951 | 25.4543 | 0.067319
50.4743 | 5.1832 | 4879.8208 | 127.4 | 139515.2395 | 25.4743 | 0.065791 | 50.4743 | 5.1832 | 4879.8228 | 127.4 | 139462.4659 | 25.4743 | 0.065766
50.4943 | 5.2068 | 4775.1768 | 127.5 | 135959.1419 | 25.4943 | 0.064113 | 50.4943 | 5.2068 | 4775.1782 | 127.5 | 136013.1521 | 25.4943 | 0.064139
50.5143 | 5.2275 | 4728.7339 | 127.6 | 133572.9518 | 25.5143 | 0.062988 | 50.5143 | 5.2275 | 4728.7349 | 127.6 | 133520.1155 | 25.5143 | 0.062963
50.5343 | 5.2453 | 4757.6538 | 127.7 | 132649.5762 | 25.5343 | 0.062552 | 50.5343 | 5.2453 | 4757.6543 | 127.7 | 132703.6089 | 25.5343 | 0.062578
50.5543 | 5.2619 | 4844.6108 | 127.8 | 133323.3147 | 25.5543 | 0.06287 | 50.5543 | 5.2619 | 4844.6108 | 127.8 | 133377.3803 | 25.5543 | 0.062896
50.5743 | 5.2784 | 4971.8784 | 127.9 | 135505.87 | 25.5743 | 0.0639 | 50.5743 | 5.2784 | 4971.8779 | 127.9 | 135399.4678 | 25.5743 | 0.063849
50.5943 | 5.2941 | 5137.3989 | 128 | 138726.9947 | 25.5943 | 0.065419 | 50.5943 | 5.2941 | 5137.3979 | 128 | 138674.0409 | 25.5943 | 0.065394
50.6143 | 5.3079 | 5343.7549 | 128.1 | 142716.321 | 25.6143 | 0.067301 | 50.6143 | 5.3079 | 5343.7534 | 128.1 | 142770.2831 | 25.6143 | 0.067326
50.6343 | 5.3199 | 5574.9878 | 128.2 | 147044.8371 | 25.6343 | 0.069343 | 50.6343 | 5.3199 | 5574.9863 | 128.2 | 147098.8428 | 25.6343 | 0.069368
50.6543 | 5.3322 | 5784.8877 | 128.3 | 150622.6747 | 25.6543 | 0.07103 | 50.6543 | 5.3322 | 5784.8867 | 128.3 | 150730.1136 | 25.6543 | 0.071081
50.6743 | 5.347 | 5913.4722 | 128.4 | 152617.7584 | 25.6743 | 0.071971 | 50.6743 | 5.347 | 5913.4722 | 128.4 | 152564.8671 | 25.6743 | 0.071946
50.6943 | 5.3651 | 5924.9741 | 128.5 | 152204.2057 | 25.6943 | 0.071776 | 50.6943 | 5.3651 | 5924.9756 | 128.5 | 152097.875 | 25.6943 | 0.071726
50.7143 | 5.3863 | 5837.168 | 128.6 | 149793.2668 | 25.7143 | 0.070639 | 50.7143 | 5.3863 | 5837.1699 | 128.6 | 149847.3383 | 25.7143 | 0.070665
50.7343 | 5.4085 | 5715.7666 | 128.7 | 146974.5586 | 25.7343 | 0.06931 | 50.7343 | 5.4085 | 5715.7686 | 128.7 | 146975.1673 | 25.7343 | 0.06931
50.7543 | 5.4292 | 5637.6787 | 128.8 | 145349.2308 | 25.7543 | 0.068543 | 50.7543 | 5.4292 | 5637.6802 | 128.8 | 145403.3393 | 25.7543 | 0.068569
50.7743 | 5.4468 | 5651.2227 | 128.9 | 145942.9211 | 25.7743 | 0.068823 | 50.7743 | 5.4468 | 5651.2231 | 128.9 | 145943.5384 | 25.7743 | 0.068823
50.7943 | 5.4612 | 5759.062 | 129 | 148702.1418 | 25.7943 | 0.070125 | 50.7943 | 5.4612 | 5759.061 | 129 | 148702.6552 | 25.7943 | 0.070125
50.8143 | 5.4738 | 5929.8701 | 129.1 | 152888.879 | 25.8143 | 0.0721 | 50.8143 | 5.4738 | 5929.8687 | 129.1 | 152835.948 | 25.8143 | 0.072075
50.8343 | 5.4861 | 6125.1797 | 129.2 | 157354.3511 | 25.8343 | 0.074206 | 50.8343 | 5.4861 | 6125.1782 | 129.2 | 157301.3096 | 25.8343 | 0.074181
50.8543 | 5.4988 | 6319.2275 | 129.3 | 161579.7167 | 25.8543 | 0.076199 | 50.8543 | 5.4988 | 6319.2261 | 129.3 | 161526.7177 | 25.8543 | 0.076174
50.8743 | 5.5116 | 6497.9795 | 129.4 | 165229.134 | 25.8743 | 0.077921 | 50.8743 | 5.5116 | 6497.9785 | 129.4 | 165283.122 | 25.8743 | 0.077946
50.8943 | 5.5247 | 6644.6797 | 129.5 | 168072.6311 | 25.8943 | 0.079262 | 50.8943 | 5.5247 | 6644.6792 | 129.5 | 168126.6302 | 25.8943 | 0.079287
50.9143 | 5.5391 | 6733.1909 | 129.6 | 169638.0306 | 25.9143 | 0.08 | 50.9143 | 5.5391 | 6733.1914 | 129.6 | 169638.6101 | 25.9143 | 0.080001
50.9343 | 5.5562 | 6755.377 | 129.7 | 169815.3415 | 25.9343 | 0.080084 | 50.9343 | 5.5562 | 6755.3784 | 129.7 | 169762.464 | 25.9343 | 0.080059
50.9543 | 5.576 | 6678.4722 | 129.8 | 168053.214 | 25.9543 | 0.079253 | 50.9543 | 5.576 | 6678.4741 | 129.8 | 168107.2597 | 25.9543 | 0.079278
50.9743 | 5.5967 | 6558.1572 | 129.9 | 165846.8606 | 25.9743 | 0.078212 | 50.9743 | 5.5967 | 6558.1592 | 129.9 | 165900.8971 | 25.9743 | 0.078238
50.9943 | 5.6164 | 6486.3765 | 130 | 164885.0546 | 25.9943 | 0.077758 | 50.9943 | 5.6164 | 6486.3774 | 130 | 164832.1323 | 25.9943 | 0.077734
51.0143 | 5.6337 | 6508.8086 | 130.1 | 165550.3566 | 26.0143 | 0.078072 | 51.0143 | 5.6337 | 6508.8086 | 130.1 | 165550.9261 | 26.0143 | 0.078073
51.0343 | 5.6494 | 6676.5879 | 130.2 | 168442.0979 | 26.0343 | 0.079436 | 51.0343 | 5.6494 | 6676.5869 | 130.2 | 168549.6006 | 26.0343 | 0.079487
51.0543 | 5.6648 | 6920.5679 | 130.3 | 172436.8118 | 26.0543 | 0.081321 | 51.0543 | 5.6648 | 6920.5659 | 130.3 | 172383.8093 | 26.0543 | 0.081296
51.0743 | 5.6807 | 7145.249 | 130.4 | 176097.0999 | 26.0743 | 0.083047 | 51.0743 | 5.6807 | 7145.2471 | 130.4 | 176097.5956 | 26.0743 | 0.083048
51.0943 | 5.6971 | 7325.3989 | 130.5 | 179719.5413 | 26.0943 | 0.084756 | 51.0943 | 5.6971 | 7325.3979 | 130.5 | 179613.1325 | 26.0943 | 0.084706
51.1143 | 5.7142 | 7460.7827 | 130.6 | 182870.8495 | 26.1143 | 0.086243 | 51.1143 | 5.7142 | 7460.7822 | 130.6 | 182764.4141 | 26.1143 | 0.086192
51.1343 | 5.7321 | 7544.8501 | 130.7 | 184775.5496 | 26.1343 | 0.087141 | 51.1343 | 5.7321 | 7544.8506 | 130.7 | 184776.1595 | 26.1343 | 0.087141
51.1543 | 5.7508 | 7572.1079 | 130.8 | 185108.1867 | 26.1543 | 0.087298 | 51.1543 | 5.7508 | 7572.1094 | 130.8 | 185108.8321 | 26.1543 | 0.087298
51.1743 | 5.7703 | 7543.0952 | 130.9 | 183933.4965 | 26.1743 | 0.086744 | 51.1743 | 5.7703 | 7543.0972 | 130.9 | 183880.6387 | 26.1743 | 0.086719
51.1943 | 5.7904 | 7473.5776 | 131 | 181783.2198 | 26.1943 | 0.08573 | 51.1943 | 5.7904 | 7473.5791 | 131 | 181837.3009 | 26.1943 | 0.085755
51.2143 | 5.8108 | 7407.6514 | 131.1 | 179758.5509 | 26.2143 | 0.084775 | 51.2143 | 5.8108 | 7407.6523 | 131.1 | 179759.1246 | 26.2143 | 0.084775
51.2343 | 5.8303 | 7409.2173 | 131.2 | 178877.1514 | 26.2343 | 0.084359 | 51.2343 | 5.8303 | 7409.2173 | 131.2 | 178824.2424 | 26.2343 | 0.084334
51.2543 | 5.8483 | 7524.2075 | 131.3 | 179848.5748 | 26.2543 | 0.084817 | 51.2543 | 5.8483 | 7524.2065 | 131.3 | 179849.1424 | 26.2543 | 0.084818
51.2743 | 5.8648 | 7743.2881 | 131.4 | 182538.5875 | 26.2743 | 0.086086 | 51.2743 | 5.8648 | 7743.2866 | 131.4 | 182592.5758 | 26.2743 | 0.086112
51.2943 | 5.8809 | 8002.02 | 131.5 | 186133.3366 | 26.2943 | 0.087782 | 51.2943 | 5.8809 | 8002.0181 | 131.5 | 186026.8728 | 26.2943 | 0.087732
51.3143 | 5.8977 | 8221.9795 | 131.6 | 189323.998 | 26.3143 | 0.089287 | 51.3143 | 5.8977 | 8221.9785 | 131.6 | 189324.5465 | 26.3143 | 0.089287
51.3343 | 5.9159 | 8357.7764 | 131.7 | 191679.1798 | 26.3343 | 0.090398 | 51.3343 | 5.9159 | 8357.7764 | 131.7 | 191572.7473 | 26.3343 | 0.090348
51.3543 | 5.9352 | 8411.5967 | 131.8 | 192546.5268 | 26.3543 | 0.090807 | 51.3543 | 5.9352 | 8411.5977 | 131.8 | 192547.1224 | 26.3543 | 0.090807
51.3743 | 5.9552 | 8411.3037 | 131.9 | 192164.5193 | 26.3743 | 0.090627 | 51.3743 | 5.9552 | 8411.3047 | 131.9 | 192165.1054 | 26.3743 | 0.090627
51.3943 | 5.9755 | 8382.6309 | 132 | 190782.7462 | 26.3943 | 0.089975 | 51.3943 | 5.9755 | 8382.6328 | 132 | 190783.3781 | 26.3943 | 0.089976
51.4143 | 5.9959 | 8343.3262 | 132.1 | 188865.5942 | 26.4143 | 0.089071 | 51.4143 | 5.9959 | 8343.3271 | 132.1 | 188866.1835 | 26.4143 | 0.089071
51.4343 | 6.0163 | 8316.1348 | 132.2 | 187192.22 | 26.4343 | 0.088282 | 51.4343 | 6.0163 | 8316.1357 | 132.2 | 187192.8067 | 26.4343 | 0.088282
51.4543 | 6.0362 | 8335.7832 | 132.3 | 186729.1026 | 26.4543 | 0.088063 | 51.4543 | 6.0362 | 8335.7832 | 132.3 | 186676.1595 | 26.4543 | 0.088038
51.4743 | 6.0549 | 8435.1221 | 132.4 | 187869.5402 | 26.4743 | 0.088601 | 51.4743 | 6.0549 | 8435.1211 | 132.4 | 187870.0878 | 26.4743 | 0.088602
51.4943 | 6.0723 | 8620.8213 | 132.5 | 190961.6575 | 26.4943 | 0.09006 | 51.4943 | 6.0723 | 8620.8203 | 132.5 | 190908.7166 | 26.4943 | 0.090035
51.5143 | 6.0889 | 8860.3066 | 132.6 | 195243.1484 | 26.5143 | 0.092079 | 51.5143 | 6.0889 | 8860.3047 | 132.6 | 195136.6465 | 26.5143 | 0.092029
51.5343 | 6.1056 | 9092.8711 | 132.7 | 199546.347 | 26.5343 | 0.094109 | 51.5343 | 6.1056 | 9092.8701 | 132.7 | 199493.3963 | 26.5343 | 0.094084
51.5543 | 6.1232 | 9259.4268 | 132.8 | 202736.0574 | 26.5543 | 0.095614 | 51.5543 | 6.1232 | 9259.4268 | 132.8 | 202790.12 | 26.5543 | 0.095639
51.5743 | 6.1421 | 9331.9229 | 132.9 | 204301.3479 | 26.5743 | 0.096352 | 51.5743 | 6.1421 | 9331.9238 | 132.9 | 204301.9092 | 26.5743 | 0.096353
51.5943 | 6.162 | 9323.8066 | 133 | 204244.9001 | 26.5943 | 0.096326 | 51.5943 | 6.162 | 9323.8086 | 133 | 204245.53 | 26.5943 | 0.096326
51.6143 | 6.1824 | 9276.6602 | 133.1 | 203349.7276 | 26.6143 | 0.095904 | 51.6143 | 6.1824 | 9276.6621 | 133.1 | 203350.3336 | 26.6143 | 0.095904
51.6343 | 6.2025 | 9235.4668 | 133.2 | 202520.717 | 26.6343 | 0.095513 | 51.6343 | 6.2025 | 9235.4678 | 133.2 | 202467.8034 | 26.6343 | 0.095488
51.6543 | 6.2221 | 9231.4814 | 133.3 | 202333.2062 | 26.6543 | 0.095424 | 51.6543 | 6.2221 | 9231.4824 | 133.3 | 202333.7709 | 26.6543 | 0.095424
51.6743 | 6.2409 | 9281.0654 | 133.4 | 203330.5444 | 26.6743 | 0.095895 | 51.6743 | 6.2409 | 9281.0654 | 133.4 | 203331.1312 | 26.6743 | 0.095895
51.6943 | 6.2588 | 9391.9717 | 133.5 | 205668.7755 | 26.6943 | 0.096998 | 51.6943 | 6.2588 | 9391.9707 | 133.5 | 205669.305 | 26.6943 | 0.096998
51.7143 | 6.2759 | 9563.5 | 133.6 | 209333.7542 | 26.7143 | 0.098726 | 51.7143 | 6.2759 | 9563.499 | 133.6 | 209280.7557 | 26.7143 | 0.098701
51.7343 | 6.2922 | 9778.3105 | 133.7 | 213869.5263 | 26.7343 | 0.10087 | 51.7343 | 6.2922 | 9778.3086 | 133.7 | 213870.0529 | 26.7343 | 0.10087
51.7543 | 6.3085 | 9997.6748 | 133.8 | 218550.4508 | 26.7543 | 0.10307 | 51.7543 | 6.3085 | 9997.6738 | 133.8 | 218550.9932 | 26.7543 | 0.10307
51.7743 | 6.3253 | 10172.0635 | 133.9 | 222326.5525 | 26.7743 | 0.10486 | 51.7743 | 6.3253 | 10172.0625 | 133.9 | 222327.0946 | 26.7743 | 0.10486
51.7943 | 6.3433 | 10264.623 | 134 | 224563.4643 | 26.7943 | 0.10591 | 51.7943 | 6.3433 | 10264.623 | 134 | 224456.9838 | 26.7943 | 0.10586
51.8143 | 6.3624 | 10271.625 | 134.1 | 224972.1069 | 26.8143 | 0.1061 | 51.8143 | 6.3624 | 10271.626 | 134.1 | 224972.6839 | 26.8143 | 0.1061
51.8343 | 6.3824 | 10224.833 | 134.2 | 224298.5113 | 26.8343 | 0.10579 | 51.8343 | 6.3824 | 10224.834 | 134.2 | 224406.1351 | 26.8343 | 0.10584
51.8543 | 6.4023 | 10174.6357 | 134.3 | 223502.8041 | 26.8543 | 0.10541 | 51.8543 | 6.4023 | 10174.6367 | 134.3 | 223610.411 | 26.8543 | 0.10546
51.8743 | 6.4216 | 10166.3262 | 134.4 | 223496.1004 | 26.8743 | 0.10541 | 51.8743 | 6.4216 | 10166.3271 | 134.4 | 223443.1643 | 26.8743 | 0.10538
51.8943 | 6.4401 | 10224.1787 | 134.5 | 224499.159 | 26.8943 | 0.10588 | 51.8943 | 6.4401 | 10224.1787 | 134.5 | 224606.7664 | 26.8943 | 0.10593
51.9143 | 6.4577 | 10349.2188 | 134.6 | 226907.3198 | 26.9143 | 0.10702 | 51.9143 | 6.4577 | 10349.2178 | 134.6 | 226854.3467 | 26.9143 | 0.10699
51.9343 | 6.4746 | 10525.9473 | 134.7 | 230248.2691 | 26.9343 | 0.10859 | 51.9343 | 6.4746 | 10525.9463 | 134.7 | 230302.3358 | 26.9343 | 0.10862
51.9543 | 6.4912 | 10729.4287 | 134.8 | 234234.5006 | 26.9543 | 0.11047 | 51.9543 | 6.4912 | 10729.4277 | 134.8 | 234181.5176 | 26.9543 | 0.11045
51.9743 | 6.5079 | 10928.8838 | 134.9 | 238086.2043 | 26.9743 | 0.11229 | 51.9743 | 6.5079 | 10928.8828 | 134.9 | 238086.7284 | 26.9743 | 0.11229
51.9943 | 6.5252 | 11091.0527 | 135 | 241187.7493 | 26.9943 | 0.11375 | 51.9943 | 6.5252 | 11091.0527 | 135 | 241188.3022 | 26.9943 | 0.11375
52.0143 | 6.5434 | 11188.4131 | 135.1 | 242878.4085 | 27.0143 | 0.11455 | 52.0143 | 6.5434 | 11188.4131 | 135.1 | 242986.0234 | 27.0143 | 0.1146
52.0343 | 6.5626 | 11211.6592 | 135.2 | 243131.5415 | 27.0343 | 0.11467 | 52.0343 | 6.5626 | 11211.6602 | 135.2 | 243185.6388 | 27.0343 | 0.11469
52.0543 | 6.5827 | 11178.5244 | 135.3 | 242196.869 | 27.0543 | 0.11423 | 52.0543 | 6.5827 | 11178.5264 | 135.3 | 242304.5178 | 27.0543 | 0.11428
52.0743 | 6.6031 | 11130.25 | 135.4 | 240957.5442 | 27.0743 | 0.11364 | 52.0743 | 6.6031 | 11130.252 | 135.4 | 240958.1378 | 27.0743 | 0.11364
52.0943 | 6.6231 | 11114.8662 | 135.5 | 240165.7602 | 27.0943 | 0.11327 | 52.0943 | 6.6231 | 11114.8672 | 135.5 | 240166.3345 | 27.0943 | 0.11327
52.1143 | 6.6421 | 11166.418 | 135.6 | 240613.4665 | 27.1143 | 0.11348 | 52.1143 | 6.6421 | 11166.418 | 135.6 | 240614.0264 | 27.1143 | 0.11348
52.1343 | 6.6602 | 11292.2275 | 135.7 | 242501.5833 | 27.1343 | 0.11437 | 52.1343 | 6.6602 | 11292.2275 | 135.7 | 242502.1458 | 27.1343 | 0.11437
52.1543 | 6.6775 | 11473.9443 | 135.8 | 245568.0463 | 27.1543 | 0.11582 | 52.1543 | 6.6775 | 11473.9434 | 135.8 | 245568.5969 | 27.1543 | 0.11582
52.1743 | 6.6946 | 11678.5391 | 135.9 | 249201.9399 | 27.1743 | 0.11753 | 52.1743 | 6.6946 | 11678.5381 | 135.9 | 249255.9994 | 27.1743 | 0.11756
52.1943 | 6.7118 | 11870.7949 | 136 | 252801.7868 | 27.1943 | 0.11923 | 52.1943 | 6.7118 | 11870.7939 | 136 | 252748.487 | 27.1943 | 0.11921
52.2143 | 6.7297 | 12021.752 | 136.1 | 255463.7859 | 27.2143 | 0.12049 | 52.2143 | 6.7297 | 12021.751 | 136.1 | 255463.6833 | 27.2143 | 0.12049
52.2343 | 6.7484 | 12113.3896 | 136.2 | 257039.4484 | 27.2343 | 0.12123 | 52.2343 | 6.7484 | 12113.3906 | 136.2 | 256985.6775 | 27.2343 | 0.12121
52.2543 | 6.7679 | 12142.3828 | 136.3 | 257301.2878 | 27.2543 | 0.12135 | 52.2543 | 6.7679 | 12142.3838 | 136.3 | 257247.4779 | 27.2543 | 0.12133
52.2743 | 6.7881 | 12123.2588 | 136.4 | 256595.0894 | 27.2743 | 0.12102 | 52.2743 | 6.7881 | 12123.2598 | 136.4 | 256594.8907 | 27.2743 | 0.12102
52.2943 | 6.8086 | 12087.5947 | 136.5 | 255502.6268 | 27.2943 | 0.12051 | 52.2943 | 6.8086 | 12087.5957 | 136.5 | 255502.5523 | 27.2943 | 0.12051
52.3143 | 6.8287 | 12075.7412 | 136.6 | 254996.266 | 27.3143 | 0.12027 | 52.3143 | 6.8287 | 12075.7422 | 136.6 | 255049.7829 | 27.3143 | 0.12029
52.3343 | 6.848 | 12122.1777 | 136.7 | 255716.1982 | 27.3343 | 0.12061 | 52.3343 | 6.848 | 12122.1777 | 136.7 | 255662.5559 | 27.3343 | 0.12058
52.3543 | 6.8663 | 12241.1162 | 136.8 | 257841.2707 | 27.3543 | 0.12161 | 52.3543 | 6.8663 | 12241.1152 | 136.8 | 257947.9242 | 27.3543 | 0.12166
52.3743 | 6.8837 | 12420.3711 | 136.9 | 261393.9929 | 27.3743 | 0.12328 | 52.3743 | 6.8837 | 12420.3701 | 136.9 | 261339.6577 | 27.3743 | 0.12326
52.3943 | 6.9007 | 12626.9619 | 137 | 265496.7102 | 27.3943 | 0.12522 | 52.3943 | 6.9007 | 12626.96 | 137 | 265495.3877 | 27.3943 | 0.12522
52.4143 | 6.9179 | 12820.9395 | 137.1 | 269452.7483 | 27.4143 | 0.12709 | 52.4143 | 6.9179 | 12820.9385 | 137.1 | 269397.4597 | 27.4143 | 0.12706
52.4343 | 6.9357 | 12969.8154 | 137.2 | 272447.8887 | 27.4343 | 0.1285 | 52.4343 | 6.9357 | 12969.8154 | 137.2 | 272499.3022 | 27.4343 | 0.12852
52.4543 | 6.9543 | 13057.4229 | 137.3 | 274317.4423 | 27.4543 | 0.12938 | 52.4543 | 6.9543 | 13057.4229 | 137.3 | 274261.6029 | 27.4543 | 0.12936
52.4743 | 6.9737 | 13085.9268 | 137.4 | 274997.9175 | 27.4743 | 0.1297 | 52.4743 | 6.9737 | 13085.9277 | 137.4 | 274888.4863 | 27.4743 | 0.12965
52.4943 | 6.9937 | 13073.3262 | 137.5 | 274797.9031 | 27.4943 | 0.12961 | 52.4943 | 6.9937 | 13073.3271 | 137.5 | 274742.0094 | 27.4943 | 0.12958
52.5143 | 7.0138 | 13048.7373 | 137.6 | 274356.7017 | 27.5143 | 0.1294 | 52.5143 | 7.0138 | 13048.7383 | 137.6 | 274300.8637 | 27.5143 | 0.12937
52.5343 | 7.0336 | 13045.9395 | 137.7 | 274353.9129 | 27.5343 | 0.1294 | 52.5343 | 7.0336 | 13045.9395 | 137.7 | 274351.5757 | 27.5343 | 0.1294
52.5543 | 7.0527 | 13093.9805 | 137.8 | 275427.464 | 27.5543 | 0.1299 | 52.5543 | 7.0527 | 13093.9805 | 137.8 | 275478.5192 | 27.5543 | 0.12993
52.5743 | 7.0709 | 13207.1953 | 137.9 | 277758.6973 | 27.5743 | 0.131 | 52.5743 | 7.0709 | 13207.1953 | 137.9 | 277809.4796 | 27.5743 | 0.13103
52.5943 | 7.0882 | 13378.4834 | 138 | 281365.3394 | 27.5943 | 0.13271 | 52.5943 | 7.0882 | 13378.4824 | 138 | 281255.1131 | 27.5943 | 0.13266
52.6143 | 7.1052 | 13580.2246 | 138.1 | 285477.5961 | 27.6143 | 0.13465 | 52.6143 | 7.1052 | 13580.2236 | 138.1 | 285420.3979 | 27.6143 | 0.13462
52.6343 | 7.1222 | 13773.9141 | 138.2 | 289427.854 | 27.6343 | 0.13651 | 52.6343 | 7.1222 | 13773.9131 | 138.2 | 289370.1905 | 27.6343 | 0.13648
52.6543 | 7.1399 | 13924.5625 | 138.3 | 292458.6589 | 27.6543 | 0.13794 | 52.6543 | 7.1399 | 13924.5625 | 138.3 | 292507.687 | 27.6543 | 0.13796
52.6743 | 7.1584 | 14013.0762 | 138.4 | 294292.9129 | 27.6743 | 0.1388 | 52.6743 | 7.1584 | 14013.0762 | 138.4 | 294288.2063 | 27.6743 | 0.1388
52.6943 | 7.1779 | 14041.5059 | 138.5 | 294811.3058 | 27.6943 | 0.13905 | 52.6943 | 7.1779 | 14041.5068 | 138.5 | 294860.0741 | 27.6943 | 0.13907
52.7143 | 7.1978 | 14030.3311 | 138.6 | 294532.9028 | 27.7143 | 0.13892 | 52.7143 | 7.1978 | 14030.332 | 138.6 | 294635.2219 | 27.7143 | 0.13897
52.7343 | 7.2179 | 14010.5547 | 138.7 | 294134.964 | 27.7343 | 0.13873 | 52.7343 | 7.2179 | 14010.5557 | 138.7 | 294023.2604 | 27.7343 | 0.13868
52.7543 | 7.2377 | 14014.3486 | 138.8 | 294050.6499 | 27.7543 | 0.13869 | 52.7543 | 7.2377 | 14014.3496 | 138.8 | 294045.991 | 27.7543 | 0.13869
52.7743 | 7.2569 | 14066.5996 | 138.9 | 294887.6978 | 27.7743 | 0.13908 | 52.7743 | 7.2569 | 14066.5996 | 138.9 | 294936.438 | 27.7743 | 0.13911
52.7943 | 7.2752 | 14178.3271 | 139 | 296974.8605 | 27.7943 | 0.14007 | 52.7943 | 7.2752 | 14178.3262 | 139 | 296969.8149 | 27.7943 | 0.14007
52.8143 | 7.2928 | 14342.9248 | 139.1 | 300072.1831 | 27.8143 | 0.14153 | 52.8143 | 7.2928 | 14342.9238 | 139.1 | 300066.7678 | 27.8143 | 0.14153
52.8343 | 7.3101 | 14536.8643 | 139.2 | 303759.8325 | 27.8343 | 0.14327 | 52.8343 | 7.3101 | 14536.8633 | 139.2 | 303753.9792 | 27.8343 | 0.14327
52.8543 | 7.3274 | 14726.1201 | 139.3 | 307353.2652 | 27.8543 | 0.14496 | 52.8543 | 7.3274 | 14726.1191 | 139.3 | 307346.984 | 27.8543 | 0.14496
52.8743 | 7.3452 | 14877.3135 | 139.4 | 310234.4587 | 27.8743 | 0.14632 | 52.8743 | 7.3452 | 14877.3135 | 139.4 | 310174.3399 | 27.8743 | 0.1463
52.8943 | 7.3639 | 14969.5986 | 139.5 | 311823.4567 | 27.8943 | 0.14707 | 52.8943 | 7.3639 | 14969.5986 | 139.5 | 311870.1783 | 27.8943 | 0.1471
52.9143 | 7.3834 | 15002.1953 | 139.6 | 312265.1217 | 27.9143 | 0.14728 | 52.9143 | 7.3834 | 15002.1963 | 139.6 | 312311.8095 | 27.9143 | 0.14731
52.9343 | 7.4036 | 14994.2363 | 139.7 | 311890.8563 | 27.9343 | 0.14711 | 52.9343 | 7.4036 | 14994.2383 | 139.7 | 311884.0956 | 27.9343 | 0.14711
52.9543 | 7.4238 | 14977.3486 | 139.8 | 311283.4382 | 27.9543 | 0.14682 | 52.9543 | 7.4238 | 14977.3496 | 139.8 | 311330.2444 | 27.9543 | 0.14684
52.9743 | 7.4437 | 14984.6006 | 139.9 | 311161.686 | 27.9743 | 0.14676 | 52.9743 | 7.4437 | 14984.6016 | 139.9 | 311208.5071 | 27.9743 | 0.14679
52.9943 | 7.4629 | 15040.2383 | 140 | 312120.45 | 27.9943 | 0.14721 | 52.9943 | 7.4629 | 15040.2383 | 140 | 312113.6226 | 27.9943 | 0.14721
53.0143 | 7.4814 | 15153.1963 | 140.1 | 314285.9691 | 28.0143 | 0.14823 | 53.0143 | 7.4814 | 15153.1953 | 140.1 | 314171.8324 | 28.0143 | 0.14818
53.0343 | 7.4991 | 15315.3115 | 140.2 | 317386.9663 | 28.0343 | 0.1497 | 53.0343 | 7.4991 | 15315.3105 | 140.2 | 317272.463 | 28.0343 | 0.14965
53.0543 | 7.5165 | 15503.9102 | 140.3 | 321020.793 | 28.0543 | 0.15141 | 53.0543 | 7.5165 | 15503.9092 | 140.3 | 321012.8813 | 28.0543 | 0.15141
53.0743 | 7.534 | 15688.1074 | 140.4 | 324673.1124 | 28.0743 | 0.15313 | 53.0743 | 7.534 | 15688.1064 | 140.4 | 324611.255 | 28.0743 | 0.15311
53.0943 | 7.5519 | 15837.7754 | 140.5 | 327577.2249 | 28.0943 | 0.1545 | 53.0943 | 7.5519 | 15837.7754 | 140.5 | 327568.5548 | 28.0943 | 0.1545
53.1143 | 7.5706 | 15933.1221 | 140.6 | 329495.4883 | 28.1143 | 0.15541 | 53.1143 | 7.5706 | 15933.1221 | 140.6 | 329433.0781 | 28.1143 | 0.15538
53.1343 | 7.5901 | 15971.7021 | 140.7 | 330218.1512 | 28.1343 | 0.15575 | 53.1343 | 7.5901 | 15971.7031 | 140.7 | 330209.1886 | 28.1343 | 0.15575
53.1543 | 7.6101 | 15969.8291 | 140.8 | 330073.419 | 28.1543 | 0.15568 | 53.1543 | 7.6101 | 15969.8301 | 140.8 | 330117.9887 | 28.1543 | 0.15571
53.1743 | 7.6303 | 15957.2305 | 140.9 | 329819.9434 | 28.1743 | 0.15556 | 53.1743 | 7.6303 | 15957.2314 | 140.9 | 329811.0229 | 28.1743 | 0.15556
53.1943 | 7.6502 | 15966.8037 | 141 | 330012.534 | 28.1943 | 0.15565 | 53.1943 | 7.6502 | 15966.8037 | 141 | 330057.0893 | 28.1943 | 0.15568
53.2143 | 7.6694 | 16023.4922 | 141.1 | 331153.0438 | 28.2143 | 0.15619 | 53.2143 | 7.6694 | 16023.4922 | 141.1 | 331197.4622 | 28.2143 | 0.15622
53.2343 | 7.6878 | 16136.4932 | 141.2 | 333480.0231 | 28.2343 | 0.15729 | 53.2343 | 7.6878 | 16136.4922 | 141.2 | 333470.6327 | 28.2343 | 0.15729
53.2543 | 7.7056 | 16297.1484 | 141.3 | 336765.756 | 28.2543 | 0.15884 | 53.2543 | 7.7056 | 16297.1475 | 141.3 | 336809.4862 | 28.2543 | 0.15886
53.2743 | 7.723 | 16482.4785 | 141.4 | 340601.4391 | 28.2743 | 0.16065 | 53.2743 | 7.723 | 16482.4785 | 141.4 | 340537.7097 | 28.2743 | 0.16062
53.2943 | 7.7405 | 16662.5586 | 141.5 | 344224.4631 | 28.2943 | 0.16236 | 53.2943 | 7.7405 | 16662.5566 | 141.5 | 344213.7714 | 28.2943 | 0.16236
53.3143 | 7.7585 | 16809.4121 | 141.6 | 347179.001 | 28.3143 | 0.16375 | 53.3143 | 7.7585 | 16809.4121 | 141.6 | 347221.5065 | 28.3143 | 0.16378
53.3343 | 7.7771 | 16905.2207 | 141.7 | 349160.0807 | 28.3343 | 0.16469 | 53.3343 | 7.7771 | 16905.2207 | 141.7 | 349148.844 | 28.3343 | 0.16469
53.3543 | 7.7966 | 16947.8164 | 141.8 | 350017.0588 | 28.3543 | 0.16509 | 53.3543 | 7.7966 | 16947.8184 | 141.8 | 350005.7616 | 28.3543 | 0.16509
53.3743 | 7.8165 | 16951.7715 | 141.9 | 350096.6295 | 28.3743 | 0.16513 | 53.3743 | 7.8165 | 16951.7734 | 141.9 | 350138.8274 | 28.3743 | 0.16515
53.3943 | 7.8367 | 16944.2188 | 142 | 349944.674 | 28.3943 | 0.16506 | 53.3943 | 7.8367 | 16944.2207 | 142 | 349879.8785 | 28.3943 | 0.16503
53.4143 | 7.8566 | 16956.2461 | 142.1 | 350079.624 | 28.4143 | 0.16512 | 53.4143 | 7.8566 | 16956.2461 | 142.1 | 350121.785 | 28.4143 | 0.16515
53.4343 | 7.8758 | 17012.6016 | 142.2 | 351213.4381 | 28.4343 | 0.16565 | 53.4343 | 7.8758 | 17012.6016 | 142.2 | 351201.957 | 28.4343 | 0.16565
53.4543 | 7.8943 | 17123.4395 | 142.3 | 353336.3587 | 28.4543 | 0.16666 | 53.4543 | 7.8943 | 17123.4375 | 142.3 | 353378.0929 | 28.4543 | 0.16668
53.4743 | 7.9122 | 17281.1562 | 142.4 | 356509.464 | 28.4743 | 0.16815 | 53.4743 | 7.9122 | 17281.1543 | 142.4 | 356390.3031 | 28.4743 | 0.1681
53.4943 | 7.9297 | 17463.3516 | 142.5 | 360121.5413 | 28.4943 | 0.16986 | 53.4943 | 7.9297 | 17463.3516 | 142.5 | 360001.9921 | 28.4943 | 0.16981
53.5143 | 7.9473 | 17640.4688 | 142.6 | 363524.4367 | 28.5143 | 0.17146 | 53.5143 | 7.9473 | 17640.4668 | 142.6 | 363564.954 | 28.5143 | 0.17149
53.5343 | 7.9654 | 17785.252 | 142.7 | 366330.3179 | 28.5343 | 0.17279 | 53.5343 | 7.9654 | 17785.25 | 142.7 | 366370.5007 | 28.5343 | 0.17281
53.5543 | 7.9841 | 17880.9746 | 142.8 | 368202.6598 | 28.5543 | 0.17367 | 53.5543 | 7.9841 | 17880.9746 | 142.8 | 368135.6569 | 28.5543 | 0.17364
53.5743 | 8.0036 | 17926.2051 | 142.9 | 368898.6245 | 28.5743 | 0.174 | 53.5743 | 8.0036 | 17926.207 | 142.9 | 368938.5809 | 28.5743 | 0.17402
53.5943 | 8.0235 | 17935.0527 | 143 | 368969.621 | 28.5943 | 0.17403 | 53.5943 | 8.0235 | 17935.0527 | 143 | 369009.5288 | 28.5943 | 0.17406
53.6143 | 8.0436 | 17932.9102 | 143.1 | 368765.9959 | 28.6143 | 0.17393 | 53.6143 | 8.0436 | 17932.9102 | 143.1 | 368752.4258 | 28.6143 | 0.17393
53.6343 | 8.0635 | 17948.7363 | 143.2 | 369030.9014 | 28.6343 | 0.17406 | 53.6343 | 8.0635 | 17948.7363 | 143.2 | 368963.7983 | 28.6343 | 0.17403
53.6543 | 8.0828 | 18005.9961 | 143.3 | 369968.8935 | 28.6543 | 0.1745 | 53.6543 | 8.0828 | 18005.9961 | 143.3 | 370062.1831 | 28.6543 | 0.17455
53.6743 | 8.1014 | 18115.0371 | 143.4 | 372109.2018 | 28.6743 | 0.17551 | 53.6743 | 8.1014 | 18115.0371 | 143.4 | 372095.2346 | 28.6743 | 0.17551
53.6943 | 8.1193 | 18269.5742 | 143.5 | 375111.3467 | 28.6943 | 0.17693 | 53.6943 | 8.1193 | 18269.5742 | 143.5 | 375150.5238 | 28.6943 | 0.17695
53.7143 | 8.1369 | 18448.7148 | 143.6 | 378662.0037 | 28.7143 | 0.1786 | 53.7143 | 8.1369 | 18448.7148 | 143.6 | 378647.2568 | 28.7143 | 0.1786
53.7343 | 8.1545 | 18623.8906 | 143.7 | 382079.3883 | 28.7343 | 0.18021 | 53.7343 | 8.1545 | 18623.8906 | 143.7 | 382117.733 | 28.7343 | 0.18024
53.7543 | 8.1726 | 18768.2539 | 143.8 | 384983.8624 | 28.7543 | 0.18158 | 53.7543 | 8.1726 | 18768.2539 | 143.8 | 384914.8658 | 28.7543 | 0.18156
53.7743 | 8.1913 | 18865.2324 | 143.9 | 386881.4948 | 28.7743 | 0.18248 | 53.7743 | 8.1913 | 18865.2324 | 143.9 | 386812.2712 | 28.7743 | 0.18245
53.7943 | 8.2107 | 18913.4609 | 144 | 387798.3157 | 28.7943 | 0.18291 | 53.7943 | 8.2107 | 18913.4629 | 144 | 387729.0262 | 28.7943 | 0.18289
53.8143 | 8.2306 | 18926.8027 | 144.1 | 387959.748 | 28.8143 | 0.18299 | 53.8143 | 8.2306 | 18926.8027 | 144.1 | 387943.8932 | 28.8143 | 0.18299
53.8343 | 8.2507 | 18929.752 | 144.2 | 388072.5952 | 28.8343 | 0.18304 | 53.8343 | 8.2507 | 18929.752 | 144.2 | 387949.7372 | 28.8343 | 0.18299
53.8543 | 8.2705 | 18949.8086 | 144.3 | 388369.1228 | 28.8543 | 0.18318 | 53.8543 | 8.2705 | 18949.8086 | 144.3 | 388353.2174 | 28.8543 | 0.18318
53.8743 | 8.2898 | 19009.0469 | 144.4 | 389560.9568 | 28.8743 | 0.18374 | 53.8743 | 8.2898 | 19009.0469 | 144.4 | 389544.9116 | 28.8743 | 0.18374
53.8943 | 8.3084 | 19117.2969 | 144.5 | 391738.8713 | 28.8943 | 0.18477 | 53.8943 | 8.3084 | 19117.2969 | 144.5 | 391722.5667 | 28.8943 | 0.18477
53.9143 | 8.3264 | 19268.9883 | 144.6 | 394897.7842 | 28.9143 | 0.18626 | 53.9143 | 8.3264 | 19268.9883 | 144.6 | 394827.6119 | 28.9143 | 0.18624
53.9343 | 8.3441 | 19444.7832 | 144.7 | 398434.6453 | 28.9343 | 0.18793 | 53.9343 | 8.3441 | 19444.7832 | 144.7 | 398417.5471 | 28.9343 | 0.18793
53.9543 | 8.3618 | 19617.6855 | 144.8 | 401913.3058 | 28.9543 | 0.18957 | 53.9543 | 8.3618 | 19617.6855 | 144.8 | 401895.7889 | 28.9543 | 0.18957
53.9743 | 8.3799 | 19761.7441 | 144.9 | 404811.6604 | 28.9743 | 0.19094 | 53.9743 | 8.3799 | 19761.7441 | 144.9 | 404793.7985 | 28.9743 | 0.19094
53.9943 | 8.3987 | 19860.4551 | 145 | 406797.65 | 28.9943 | 0.19187 | 53.9943 | 8.3987 | 19860.4551 | 145 | 406833.043 | 28.9943 | 0.1919
54.0143 | 8.4181 | 19911.9727 | 145.1 | 407887.6448 | 29.0143 | 0.19239 | 54.0143 | 8.4181 | 19911.9727 | 145.1 | 407815.9277 | 29.0143 | 0.19236
54.0343 | 8.438 | 19929.4707 | 145.2 | 408186.205 | 29.0343 | 0.19253 | 54.0343 | 8.438 | 19929.4727 | 145.2 | 408114.4854 | 29.0343 | 0.1925
54.0543 | 8.458 | 19936.6641 | 145.3 | 408277.4468 | 29.0543 | 0.19257 | 54.0543 | 8.458 | 19936.666 | 145.3 | 408312.6975 | 29.0543 | 0.1926
54.0743 | 8.4779 | 19960.1543 | 145.4 | 408803.5551 | 29.0743 | 0.19282 | 54.0743 | 8.4779 | 19960.1543 | 145.4 | 408731.7311 | 29.0743 | 0.1928
54.0943 | 8.4972 | 20021.1211 | 145.5 | 410030.1665 | 29.0943 | 0.1934 | 54.0943 | 8.4972 | 20021.1211 | 145.5 | 409904.7066 | 29.0943 | 0.19335
54.1143 | 8.5159 | 20128.875 | 145.6 | 412144.5999 | 29.1143 | 0.1944 | 54.1143 | 8.5159 | 20128.875 | 145.6 | 412125.8704 | 29.1143 | 0.1944
54.1343 | 8.5339 | 20278.0977 | 145.7 | 415039.8666 | 29.1343 | 0.19576 | 54.1343 | 8.5339 | 20278.0977 | 145.7 | 415074.2767 | 29.1343 | 0.19579
54.1543 | 8.5517 | 20450.5586 | 145.8 | 418509.6483 | 29.1543 | 0.1974 | 54.1543 | 8.5517 | 20450.5586 | 145.8 | 418490.1587 | 29.1543 | 0.1974
54.1743 | 8.5695 | 20620.791 | 145.9 | 421827.6107 | 29.1743 | 0.19896 | 54.1743 | 8.5695 | 20620.791 | 145.9 | 421914.6901 | 29.1743 | 0.19902
54.1943 | 8.5877 | 20764.1055 | 146 | 424657.5004 | 29.1943 | 0.2003 | 54.1943 | 8.5877 | 20764.1055 | 146 | 424744.2468 | 29.1943 | 0.20035
54.2143 | 8.6064 | 20864.4336 | 146.1 | 426622.5485 | 29.2143 | 0.20123 | 54.2143 | 8.6064 | 20864.4336 | 146.1 | 426655.5702 | 29.2143 | 0.20125
54.2343 | 8.6258 | 20919.4844 | 146.2 | 427676.6432 | 29.2343 | 0.20172 | 54.2343 | 8.6258 | 20919.4844 | 146.2 | 427656.0593 | 29.2343 | 0.20172
54.2543 | 8.6457 | 20941.4258 | 146.3 | 428011.1181 | 29.2543 | 0.20188 | 54.2543 | 8.6457 | 20941.4258 | 146.3 | 428043.9873 | 29.2543 | 0.20191
54.2743 | 8.6657 | 20952.8848 | 146.4 | 428188.181 | 29.2743 | 0.20197 | 54.2743 | 8.6657 | 20952.8867 | 146.4 | 428167.585 | 29.2743 | 0.20197
54.2943 | 8.6855 | 20979.5898 | 146.5 | 428671.9854 | 29.2943 | 0.20219 | 54.2943 | 8.6855 | 20979.5898 | 146.5 | 428597.8069 | 29.2943 | 0.20217
54.3143 | 8.7048 | 21042.1602 | 146.6 | 429823.8917 | 29.3143 | 0.20274 | 54.3143 | 8.7048 | 21042.1602 | 146.6 | 429803.0489 | 29.3143 | 0.20274
54.3343 | 8.7234 | 21149.707 | 146.7 | 431934.179 | 29.3343 | 0.20373 | 54.3343 | 8.7234 | 21149.707 | 146.7 | 431913.0885 | 29.3343 | 0.20373
54.3543 | 8.7415 | 21297.166 | 146.8 | 434847.4668 | 29.3543 | 0.20511 | 54.3543 | 8.7415 | 21297.166 | 146.8 | 434879.5123 | 29.3543 | 0.20513
54.3743 | 8.7593 | 21467.082 | 146.9 | 438266.0616 | 29.3743 | 0.20672 | 54.3743 | 8.7593 | 21467.0801 | 146.9 | 438244.1799 | 29.3743 | 0.20672
54.3943 | 8.7771 | 21635.1562 | 147 | 441594.1182 | 29.3943 | 0.20829 | 54.3943 | 8.7771 | 21635.1562 | 147 | 441571.877 | 29.3943 | 0.20829
54.4143 | 8.7953 | 21777.8633 | 147.1 | 444411.8055 | 29.4143 | 0.20962 | 54.4143 | 8.7953 | 21777.8633 | 147.1 | 444335.7524 | 29.4143 | 0.20959
54.4343 | 8.814 | 21879.7871 | 147.2 | 446408.9692 | 29.4343 | 0.21056 | 54.4343 | 8.814 | 21879.7871 | 147.2 | 446332.6864 | 29.4343 | 0.21054
54.4543 | 8.8333 | 21938.459 | 147.3 | 447589.4102 | 29.4543 | 0.21112 | 54.4543 | 8.8333 | 21938.459 | 147.3 | 447459.5048 | 29.4543 | 0.21107
54.4743 | 8.8531 | 21965.125 | 147.4 | 448018.952 | 29.4743 | 0.21132 | 54.4743 | 8.8531 | 21965.125 | 147.4 | 447995.959 | 29.4743 | 0.21132
54.4943 | 8.8731 | 21981.1562 | 147.5 | 448341.5078 | 29.4943 | 0.21147 | 54.4943 | 8.8731 | 21981.1562 | 147.5 | 448264.9964 | 29.4943 | 0.21145
54.5143 | 8.8928 | 22011.1992 | 147.6 | 448892.4843 | 29.5143 | 0.21173 | 54.5143 | 8.8928 | 22011.1992 | 147.6 | 448922.843 | 29.5143 | 0.21176
54.5343 | 8.9121 | 22075.291 | 147.7 | 450181.9911 | 29.5343 | 0.21234 | 54.5343 | 8.9121 | 22075.291 | 147.7 | 450158.7189 | 29.5343 | 0.21234
54.5543 | 8.9308 | 22182.5312 | 147.8 | 452339.6018 | 29.5543 | 0.21336 | 54.5543 | 8.9308 | 22182.5312 | 147.8 | 452369.5569 | 29.5543 | 0.21338
54.5743 | 8.949 | 22328.3125 | 147.9 | 455272.631 | 29.5743 | 0.21474 | 54.5743 | 8.949 | 22328.3125 | 147.9 | 455248.7643 | 29.5743 | 0.21474
54.5943 | 8.9668 | 22495.9629 | 148 | 458699.1299 | 29.5943 | 0.21636 | 54.5943 | 8.9668 | 22495.9609 | 148 | 458621.353 | 29.5943 | 0.21633
54.6143 | 8.9847 | 22662.1484 | 148.1 | 462042.6882 | 29.6143 | 0.21794 | 54.6143 | 8.9847 | 22662.1465 | 148.1 | 461964.5033 | 29.6143 | 0.21791
54.6343 | 9.0029 | 22804.2598 | 148.2 | 464901.871 | 29.6343 | 0.21928 | 54.6343 | 9.0029 | 22804.2578 | 148.2 | 464876.8187 | 29.6343 | 0.21928
54.6543 | 9.0217 | 22907.4316 | 148.3 | 466870.6787 | 29.6543 | 0.22021 | 54.6543 | 9.0217 | 22907.4316 | 148.3 | 466952.3714 | 29.6543 | 0.22026
54.6743 | 9.0411 | 22969.2539 | 148.4 | 468114.5083 | 29.6743 | 0.2208 | 54.6743 | 9.0411 | 22969.2539 | 148.4 | 468089.1205 | 29.6743 | 0.2208
54.6943 | 9.0609 | 23000.2539 | 148.5 | 468684.7285 | 29.6943 | 0.22107 | 54.6943 | 9.0609 | 23000.2559 | 148.5 | 468712.7836 | 29.6943 | 0.22109
54.7143 | 9.0808 | 23020.623 | 148.6 | 469148.0349 | 29.7143 | 0.22129 | 54.7143 | 9.0808 | 23020.625 | 148.6 | 469069.0889 | 29.7143 | 0.22126
54.7343 | 9.1006 | 23053.8652 | 148.7 | 469709.9132 | 29.7343 | 0.22155 | 54.7343 | 9.1006 | 23053.8672 | 148.7 | 469737.8374 | 29.7343 | 0.22158
54.7543 | 9.1199 | 23119.3242 | 148.8 | 471026.9132 | 29.7543 | 0.22217 | 54.7543 | 9.1199 | 23119.3242 | 148.8 | 471001.169 | 29.7543 | 0.22217
54.7743 | 9.1386 | 23226.0254 | 148.9 | 473120.1985 | 29.7743 | 0.22316 | 54.7743 | 9.1386 | 23226.0254 | 148.9 | 473147.6844 | 29.7743 | 0.22319
54.7943 | 9.1569 | 23369.9043 | 149 | 476068.4327 | 29.7943 | 0.22455 | 54.7943 | 9.1569 | 23369.9043 | 149 | 475988.6244 | 29.7943 | 0.22453
54.8143 | 9.1748 | 23535.1973 | 149.1 | 479287.0752 | 29.8143 | 0.22607 | 54.8143 | 9.1748 | 23535.1973 | 149.1 | 479313.8152 | 29.8143 | 0.2261
54.8343 | 9.1927 | 23699.5469 | 149.2 | 482540.2229 | 29.8343 | 0.2276 | 54.8343 | 9.1927 | 23699.5469 | 149.2 | 482566.5647 | 29.8343 | 0.22763
54.8543 | 9.211 | 23841.1406 | 149.3 | 485388.9791 | 29.8543 | 0.22895 | 54.8543 | 9.211 | 23841.1406 | 149.3 | 485361.548 | 29.8543 | 0.22895
54.8743 | 9.2297 | 23945.5781 | 149.4 | 487436.7408 | 29.8743 | 0.22991 | 54.8743 | 9.2297 | 23945.5781 | 149.4 | 487409.046 | 29.8743 | 0.22991
54.8943 | 9.249 | 24010.3184 | 149.5 | 488685.8012 | 29.8943 | 0.2305 | 54.8943 | 9.249 | 24010.3203 | 149.5 | 488657.9971 | 29.8943 | 0.2305
54.9143 | 9.2688 | 24045.3438 | 149.6 | 489337.0084 | 29.9143 | 0.23081 | 54.9143 | 9.2688 | 24045.3438 | 149.6 | 489309.1091 | 29.9143 | 0.23081
54.9343 | 9.2886 | 24069.9062 | 149.7 | 489831.1995 | 29.9343 | 0.23104 | 54.9343 | 9.2886 | 24069.9062 | 149.7 | 489696.2975 | 29.9343 | 0.23099
54.9543 | 9.3083 | 24106.4336 | 149.8 | 490405.7029 | 29.9543 | 0.23131 | 54.9543 | 9.3083 | 24106.4355 | 149.8 | 490431.1766 | 29.9543 | 0.23134
54.9743 | 9.3276 | 24173.4766 | 149.9 | 491754.586 | 29.9743 | 0.23195 | 54.9743 | 9.3276 | 24173.4766 | 149.9 | 491726.3771 | 29.9743 | 0.23195
54.9943 | 9.3463 | 24279.8867 | 150 | 493895.5086 | 29.9943 | 0.23296 | 54.9943 | 9.3463 | 24279.8867 | 150 | 493867.0227 | 29.9943 | 0.23296
55.0143 | 9.3646 | 24422.0781 | 150.1 | 496702.8268 | 30.0143 | 0.23429 | 55.0143 | 9.3646 | 24422.0781 | 150.1 | 496620.6188 | 30.0143 | 0.23426
55.0343 | 9.3825 | 24585.209 | 150.2 | 499984.9353 | 30.0343 | 0.23583 | 55.0343 | 9.3825 | 24585.209 | 150.2 | 499955.6977 | 30.0343 | 0.23583
55.0543 | 9.4004 | 24747.9453 | 150.3 | 503205.6175 | 30.0543 | 0.23735 | 55.0543 | 9.4004 | 24747.9434 | 150.3 | 503164.7331 | 30.0543 | 0.23735
55.0743 | 9.4186 | 24889.2695 | 150.4 | 506048.9665 | 30.0743 | 0.23869 | 55.0743 | 9.4186 | 24889.2695 | 150.4 | 505944.5602 | 30.0743 | 0.23867
55.0943 | 9.4374 | 24995.1465 | 150.5 | 508072.2435 | 30.0943 | 0.23965 | 55.0943 | 9.4374 | 24995.1465 | 150.5 | 508067.0227 | 30.0943 | 0.23967
55.1143 | 9.4566 | 25062.8848 | 150.6 | 509435.1186 | 30.1143 | 0.24029 | 55.1143 | 9.4566 | 25062.8848 | 150.6 | 509371.6956 | 30.1143 | 0.24029
55.1343 | 9.4763 | 25101.8652 | 150.7 | 510219.3801 | 30.1343 | 0.24066 | 55.1343 | 9.4763 | 25101.8652 | 150.7 | 510099.8767 | 30.1343 | 0.24064
55.1543 | 9.4961 | 25130.4629 | 150.8 | 510687.8267 | 30.1543 | 0.24088 | 55.1543 | 9.4961 | 25130.4648 | 150.8 | 510673.1738 | 30.1543 | 0.24091
55.1743 | 9.5158 | 25170.1777 | 150.9 | 511540.3732 | 30.1743 | 0.24128 | 55.1743 | 9.5158 | 25170.1797 | 150.9 | 511469.343 | 30.1743 | 0.24128
55.1943 | 9.5351 | 25238.8594 | 151 | 512922.179 | 30.1943 | 0.24194 | 55.1943 | 9.5351 | 25238.8594 | 151 | 512846.1558 | 30.1943 | 0.24194
55.2143 | 9.5538 | 25345.1387 | 151.1 | 515060.4734 | 30.2143 | 0.24294 | 55.2143 | 9.5538 | 25345.1387 | 151.1 | 514976.6875 | 30.2143 | 0.24295
55.2343 | 9.5721 | 25485.7852 | 151.2 | 517890.2156 | 30.2343 | 0.24428 | 55.2343 | 9.5721 | 25485.7852 | 151.2 | 517742.9476 | 30.2343 | 0.24425
55.2543 | 9.5901 | 25646.791 | 151.3 | 521129.5748 | 30.2543 | 0.24581 | 55.2543 | 9.5901 | 25646.791 | 151.3 | 520970.5577 | 30.2543 | 0.24578
55.2743 | 9.6081 | 25807.8496 | 151.4 | 524369.9703 | 30.2743 | 0.24734 | 55.2743 | 9.6081 | 25807.8496 | 151.4 | 524199.221 | 30.2743 | 0.24731
55.2943 | 9.6264 | 25948.7949 | 151.5 | 527098.8429 | 30.2943 | 0.24862 | 55.2943 | 9.6264 | 25948.7949 | 151.5 | 527024.7383 | 30.2943 | 0.24865
55.3143 | 9.6452 | 26055.9766 | 151.6 | 529255.2425 | 30.3143 | 0.24964 | 55.3143 | 9.6452 | 26055.9766 | 151.6 | 529173.3575 | 30.3143 | 0.24967
55.3343 | 9.6645 | 26126.543 | 151.7 | 530674.9942 | 30.3343 | 0.25031 | 55.3343 | 9.6645 | 26126.543 | 151.7 | 530534.6819 | 30.3343 | 0.25031
55.3543 | 9.6842 | 26169.248 | 151.8 | 531534.2479 | 30.3543 | 0.25072 | 55.3543 | 9.6842 | 26169.248 | 151.8 | 531337.5393 | 30.3543 | 0.25069
55.3743 | 9.704 | 26201.5938 | 151.9 | 532131.5416 | 30.3743 | 0.251 | 55.3743 | 9.704 | 26201.5938 | 151.9 | 531985.9586 | 30.3743 | 0.251
55.3943 | 9.7237 | 26244.2168 | 152 | 532935.6405 | 30.3943 | 0.25138 | 55.3943 | 9.7237 | 26244.2168 | 152 | 532787.1722 | 30.3943 | 0.25138
55.4143 | 9.743 | 26314.3555 | 152.1 | 534346.7873 | 30.4143 | 0.25204 | 55.4143 | 9.743 | 26314.3555 | 152.1 | 534139.9521 | 30.4143 | 0.25202
55.4343 | 9.7617 | 26420.4609 | 152.2 | 536481.5886 | 30.4343 | 0.25305 | 55.4343 | 9.7617 | 26420.4609 | 152.2 | 536267.0013 | 30.4343 | 0.25302
55.4543 | 9.7801 | 26559.625 | 152.3 | 539228.0618 | 30.4543 | 0.25435 | 55.4543 | 9.7801 | 26559.625 | 152.3 | 539110.0151 | 30.4543 | 0.25437
55.4743 | 9.7981 | 26718.5898 | 152.4 | 542426.3065 | 30.4743 | 0.25585 | 55.4743 | 9.7981 | 26718.5879 | 152.4 | 542243.4171 | 30.4743 | 0.25585
55.4943 | 9.8161 | 26877.9902 | 152.5 | 545579.9254 | 30.4943 | 0.25734 | 55.4943 | 9.8161 | 26877.9902 | 152.5 | 545385.6305 | 30.4943 | 0.25734
55.5143 | 9.8344 | 27018.4941 | 152.6 | 548353.3321 | 30.5143 | 0.25865 | 55.5143 | 9.8344 | 27018.4941 | 152.6 | 548149.0244 | 30.5143 | 0.25865
55.5343 | 9.8532 | 27126.8809 | 152.7 | 550480.5611 | 30.5343 | 0.25965 | 55.5343 | 9.8532 | 27126.8809 | 152.7 | 550321.7776 | 30.5343 | 0.25968
55.5543 | 9.8724 | 27200.1816 | 152.8 | 551955.328 | 30.5543 | 0.26035 | 55.5543 | 9.8724 | 27200.1816 | 152.8 | 551737.9528 | 30.5543 | 0.26035
55.5743 | 9.892 | 27246.543 | 152.9 | 552781.1723 | 30.5743 | 0.26074 | 55.5743 | 9.892 | 27246.543 | 152.9 | 552667.3665 | 30.5743 | 0.26079
55.5943 | 9.9117 | 27282.5859 | 153 | 553559.7785 | 30.5943 | 0.26111 | 55.5943 | 9.9117 | 27282.5879 | 153 | 553336.6645 | 30.5943 | 0.26111
55.6143 | 9.9313 | 27328.0859 | 153.1 | 554421.7682 | 30.6143 | 0.26151 | 55.6143 | 9.9313 | 27328.0859 | 153.1 | 554195.4924 | 30.6143 | 0.26151
55.6343 | 9.9506 | 27399.6914 | 153.2 | 555809.015 | 30.6343 | 0.26217 | 55.6343 | 9.9506 | 27399.6914 | 153.2 | 555577.7181 | 30.6343 | 0.26217
55.6543 | 9.9693 | 27505.7148 | 153.3 | 557942.1439 | 30.6543 | 0.26317 | 55.6543 | 9.9693 | 27505.7148 | 153.3 | 557703.1563 | 30.6543 | 0.26317
55.6743 | 9.9876 | 27643.5723 | 153.4 | 560715.7848 | 30.6743 | 0.26448 | 55.6743 | 9.9876 | 27643.5723 | 153.4 | 560466.6953 | 30.6743 | 0.26448
55.6943 | 10.0057 | 27800.707 | 153.5 | 563823.8049 | 30.6943 | 0.26595 | 55.6943 | 10.0057 | 27800.7051 | 153.5 | 563592.9954 | 30.6943 | 0.26597
55.7143 | 10.0237 | 27958.5801 | 153.6 | 567053.587 | 30.7143 | 0.26747 | 55.7143 | 10.0237 | 27958.5801 | 153.6 | 566642.2481 | 30.7143 | 0.26745
55.7343 | 10.042 | 28098.7031 | 153.7 | 569819.3731 | 30.7343 | 0.26878 | 55.7343 | 10.042 | 28098.7031 | 153.7 | 569342.7938 | 30.7343 | 0.26875
55.7543 | 10.0607 | 28208.2852 | 153.8 | 571970.6323 | 30.7543 | 0.26979 | 55.7543 | 10.0607 | 28208.2852 | 153.8 | 571495.5372 | 30.7543 | 0.26979
55.7743 | 10.0799 | 28284.2168 | 153.9 | 573498.2997 | 30.7743 | 0.27051 | 55.7743 | 10.0799 | 28284.2168 | 153.9 | 572935.0717 | 30.7743 | 0.27049
55.7943 | 10.0995 | 28334.0879 | 154 | 574448.2743 | 30.7943 | 0.27096 | 55.7943 | 10.0995 | 28334.0879 | 154 | 573966.966 | 30.7943 | 0.27098
55.8143 | 10.1192 | 28373.7051 | 154.1 | 575245.3486 | 30.8143 | 0.27134 | 55.8143 | 10.1192 | 28373.707 | 154.1 | 574693.1397 | 30.8143 | 0.27134
55.8343 | 10.1388 | 28421.9922 | 154.2 | 576216.8892 | 30.8343 | 0.27179 | 55.8343 | 10.1388 | 28421.9922 | 154.2 | 575641.7002 | 30.8343 | 0.27179
55.8543 | 10.1581 | 28494.998 | 154.3 | 577632.2918 | 30.8543 | 0.27246 | 55.8543 | 10.1581 | 28494.998 | 154.3 | 577075.9012 | 30.8543 | 0.27249
55.8743 | 10.1769 | 28600.8867 | 154.4 | 579816.1773 | 30.8743 | 0.27349 | 55.8743 | 10.1769 | 28600.8867 | 154.4 | 579156.1212 | 30.8743 | 0.27349
55.8943 | 10.1952 | 28737.416 | 154.5 | 582563.0674 | 30.8943 | 0.27479 | 55.8943 | 10.1952 | 28737.416 | 154.5 | 581838.248 | 30.8943 | 0.27479
55.9143 | 10.2134 | 28892.7188 | 154.6 | 585634.271 | 30.9143 | 0.27624 | 55.9143 | 10.2134 | 28892.7188 | 154.6 | 584837.0087 | 30.9143 | 0.27624
55.9343 | 10.2315 | 29049.1309 | 154.7 | 588781.1604 | 30.9343 | 0.27772 | 55.9343 | 10.2315 | 29049.1309 | 154.7 | 587909.7337 | 30.9343 | 0.27772
55.9543 | 10.2498 | 29188.8184 | 154.8 | 591591.6266 | 30.9543 | 0.27905 | 55.9543 | 10.2498 | 29188.8184 | 154.8 | 590601.767 | 30.9543 | 0.27902
55.9743 | 10.2686 | 29299.3828 | 154.9 | 593762.6913 | 30.9743 | 0.28007 | 55.9743 | 10.2686 | 29299.3828 | 154.9 | 592825.9477 | 30.9743 | 0.2801
55.9943 | 10.2878 | 29377.7109 | 155 | 595338.6098 | 30.9943 | 0.28081 | 55.9943 | 10.2878 | 29377.7109 | 155 | 594260.4025 | 30.9943 | 0.28079
56.0143 | 10.3073 | 29430.8848 | 155.1 | 596354.9741 | 31.0143 | 0.28129 | 56.0143 | 10.3073 | 29430.8848 | 155.1 | 595304.9708 | 31.0143 | 0.28129
56.0343 | 10.327 | 29473.877 | 155.2 | 597219.9891 | 31.0343 | 0.2817 | 56.0343 | 10.327 | 29473.877 | 155.2 | 596149.585 | 31.0343 | 0.2817
56.0543 | 10.3466 | 29524.7871 | 155.3 | 598244.2383 | 31.0543 | 0.28218 | 56.0543 | 10.3466 | 29524.7871 | 155.3 | 597097.5492 | 31.0543 | 0.28216
56.0743 | 10.3658 | 29599.1133 | 155.4 | 599686.2473 | 31.0743 | 0.28286 | 56.0743 | 10.3658 | 29599.1133 | 155.4 | 598505.4556 | 31.0743 | 0.28284
56.0943 | 10.3846 | 29704.875 | 155.5 | 601760.6188 | 31.0943 | 0.28384 | 56.0943 | 10.3846 | 29704.875 | 155.5 | 600687.5176 | 31.0943 | 0.28389
56.1143 | 10.403 | 29840.1328 | 155.6 | 604535.3907 | 31.1143 | 0.28515 | 56.1143 | 10.403 | 29840.1328 | 155.6 | 603188.1739 | 31.1143 | 0.2851
56.1343 | 10.4211 | 29993.6836 | 155.7 | 607571.3588 | 31.1343 | 0.28658 | 56.1343 | 10.4211 | 29993.6836 | 155.7 | 606256.8899 | 31.1343 | 0.28658
56.1543 | 10.4392 | 30148.6738 | 155.8 | 610636.2558 | 31.1543 | 0.28803 | 56.1543 | 10.4392 | 30148.6719 | 155.8 | 609249.487 | 31.1543 | 0.28803
56.1743 | 10.4575 | 30287.9551 | 155.9 | 613438.5174 | 31.1743 | 0.28935 | 56.1743 | 10.4575 | 30287.9551 | 155.9 | 611933.522 | 31.1743 | 0.28933
56.1943 | 10.4763 | 30399.498 | 156 | 615629.2807 | 31.1943 | 0.29039 | 56.1943 | 10.4763 | 30399.498 | 156 | 614124.7922 | 31.1943 | 0.29039
56.2143 | 10.4954 | 30480.1289 | 156.1 | 617198.111 | 31.2143 | 0.29113 | 56.2143 | 10.4954 | 30480.1289 | 156.1 | 615708.7906 | 31.2143 | 0.29115
56.2343 | 10.5149 | 30536.457 | 156.2 | 618331.3309 | 31.2343 | 0.29166 | 56.2343 | 10.5149 | 30536.457 | 156.2 | 616815.3596 | 31.2343 | 0.29169
56.2543 | 10.5345 | 30582.7168 | 156.3 | 619262.0884 | 31.2543 | 0.2921 | 56.2543 | 10.5345 | 30582.7168 | 156.3 | 617619.7805 | 31.2543 | 0.29207
56.2743 | 10.554 | 30636.2246 | 156.4 | 620285.1818 | 31.2743 | 0.29258 | 56.2743 | 10.554 | 30636.2266 | 156.4 | 618723.1759 | 31.2743 | 0.29261
56.2943 | 10.5732 | 30711.9043 | 156.5 | 621861.273 | 31.2943 | 0.29332 | 56.2943 | 10.5732 | 30711.9043 | 156.5 | 620157.7119 | 31.2943 | 0.2933
56.3143 | 10.592 | 30817.5996 | 156.6 | 623987.8037 | 31.3143 | 0.29433 | 56.3143 | 10.592 | 30817.5996 | 156.6 | 622234.1071 | 31.3143 | 0.2943
56.3343 | 10.6104 | 30951.666 | 156.7 | 626578.3542 | 31.3343 | 0.29555 | 56.3343 | 10.6104 | 30951.6641 | 156.7 | 624919.7214 | 31.3343 | 0.2956
56.3543 | 10.6285 | 31103.541 | 156.8 | 629687.4141 | 31.3543 | 0.29702 | 56.3543 | 10.6285 | 31103.541 | 156.8 | 627646.3655 | 31.3543 | 0.29699
56.3743 | 10.6466 | 31257.1543 | 156.9 | 632778.0316 | 31.3743 | 0.29847 | 56.3743 | 10.6466 | 31257.1543 | 156.9 | 630553.4819 | 31.3743 | 0.29847
56.3943 | 10.665 | 31396.0254 | 157 | 635518.6317 | 31.3943 | 0.29977 | 56.3943 | 10.665 | 31396.0254 | 157 | 633087.5975 | 31.3943 | 0.29977
56.4143 | 10.6837 | 31508.4766 | 157.1 | 637781.1281 | 31.4143 | 0.30083 | 56.4143 | 10.6837 | 31508.4766 | 157.1 | 635179.4948 | 31.4143 | 0.30083
56.4343 | 10.7028 | 31591.2715 | 157.2 | 639393.4312 | 31.4343 | 0.3016 | 56.4343 | 10.7028 | 31591.2734 | 157.2 | 636719.8264 | 31.4343 | 0.30162
56.4543 | 10.7223 | 31650.5703 | 157.3 | 640639.9031 | 31.4543 | 0.30218 | 56.4543 | 10.7223 | 31650.5703 | 157.3 | 637773.552 | 31.4543 | 0.30216
56.4743 | 10.7419 | 31699.8984 | 157.4 | 641525.578 | 31.4743 | 0.3026 | 56.4743 | 10.7419 | 31699.8984 | 157.4 | 638691.2474 | 31.4743 | 0.30263
56.4943 | 10.7614 | 31755.834 | 157.5 | 642650.9717 | 31.4943 | 0.30313 | 56.4943 | 10.7614 | 31755.834 | 157.5 | 639731.7921 | 31.4943 | 0.30316
56.5143 | 10.7806 | 31832.7617 | 157.6 | 644145.31 | 31.5143 | 0.30384 | 56.5143 | 10.7806 | 31832.7617 | 157.6 | 641113.5169 | 31.5143 | 0.30386
56.5343 | 10.7994 | 31938.3574 | 157.7 | 646376.6966 | 31.5343 | 0.30489 | 56.5343 | 10.7994 | 31938.3574 | 157.7 | 643077.9514 | 31.5343 | 0.30486
56.5543 | 10.8178 | 32071.2305 | 157.8 | 648996.5871 | 31.5543 | 0.30613 | 56.5543 | 10.8178 | 32071.2285 | 157.8 | 645549.8363 | 31.5543 | 0.30613
56.5743 | 10.836 | 32221.4258 | 157.9 | 651965.0328 | 31.5743 | 0.30753 | 56.5743 | 10.836 | 32221.4238 | 157.9 | 648294.5968 | 31.5743 | 0.30753
56.5943 | 10.8542 | 32373.6211 | 158 | 655080.5685 | 31.5943 | 0.309 | 56.5943 | 10.8542 | 32373.6191 | 158 | 651125.9474 | 31.5943 | 0.30897
56.6143 | 10.8725 | 32511.998 | 158.1 | 657811.2378 | 31.6143 | 0.31028 | 56.6143 | 10.8725 | 32511.998 | 158.1 | 653749.6419 | 31.6143 | 0.31031
56.6343 | 10.8912 | 32625.2344 | 158.2 | 660089.4542 | 31.6343 | 0.31136 | 56.6343 | 10.8912 | 32625.2344 | 158.2 | 655757.4598 | 31.6343 | 0.31133
56.6543 | 10.9103 | 32710.0391 | 158.3 | 661742.2788 | 31.6543 | 0.31214 | 56.6543 | 10.9103 | 32710.041 | 158.3 | 657231.8564 | 31.6543 | 0.31214
56.6743 | 10.9298 | 32772.1289 | 158.4 | 662991.4953 | 31.6743 | 0.31273 | 56.6743 | 10.9298 | 32772.1289 | 158.4 | 658285.7229 | 31.6743 | 0.31273
56.6943 | 10.9493 | 32824.3555 | 158.5 | 663988.8666 | 31.6943 | 0.3132 | 56.6943 | 10.9493 | 32824.3555 | 158.5 | 659127.1449 | 31.6943 | 0.3132
56.7143 | 10.9688 | 32882.5859 | 158.6 | 665160.3937 | 31.7143 | 0.31375 | 56.7143 | 10.9688 | 32882.5898 | 158.6 | 660070.5476 | 31.7143 | 0.31373
56.7343 | 10.9879 | 32960.6992 | 158.7 | 666678.6342 | 31.7343 | 0.31447 | 56.7343 | 10.9879 | 32960.6992 | 158.7 | 661441.4201 | 31.7343 | 0.31449
56.7543 | 11.0067 | 33066.2031 | 158.8 | 668801.3207 | 31.7543 | 0.31547 | 56.7543 | 11.0067 | 33066.2031 | 158.8 | 663232.2406 | 31.7543 | 0.31549
56.7743 | 11.0251 | 33197.9023 | 158.9 | 671451.0443 | 31.7743 | 0.31672 | 56.7743 | 11.0251 | 33197.9023 | 158.9 | 665422.6576 | 31.7743 | 0.31672
56.7943 | 11.0433 | 33346.4688 | 159 | 674440.127 | 31.7943 | 0.31813 | 56.7943 | 11.0433 | 33346.4688 | 159 | 667944.4358 | 31.7943 | 0.31813
56.8143 | 11.0615 | 33497.3398 | 159.1 | 677422.1411 | 31.8143 | 0.31953 | 56.8143 | 11.0615 | 33497.3398 | 159.1 | 670460.2497 | 31.8143 | 0.31953
56.8343 | 11.0798 | 33635.25 | 159.2 | 680196.8256 | 31.8343 | 0.32084 | 56.8343 | 11.0798 | 33635.25 | 159.2 | 672801.1806 | 31.8343 | 0.32084
56.8543 | 11.0985 | 33749.1992 | 159.3 | 682435.9904 | 31.8543 | 0.3219 | 56.8543 | 11.0985 | 33749.1992 | 159.3 | 674690.2741 | 31.8543 | 0.3219
56.8743 | 11.1176 | 33835.8945 | 159.4 | 684180.26 | 31.8743 | 0.32272 | 56.8743 | 11.1176 | 33835.8945 | 159.4 | 676161.8349 | 31.8743 | 0.32272
56.8943 | 11.1369 | 33900.6562 | 159.5 | 685429.8393 | 31.8943 | 0.32331 | 56.8943 | 11.1369 | 33900.6562 | 159.5 | 677216.0061 | 31.8943 | 0.32331
56.9143 | 11.1564 | 33955.6562 | 159.6 | 686482.9788 | 31.9143 | 0.32381 | 56.9143 | 11.1564 | 33955.6562 | 159.6 | 678149.562 | 31.9143 | 0.32383
56.9343 | 11.1758 | 34016.082 | 159.7 | 687698.7593 | 31.9343 | 0.32438 | 56.9343 | 11.1758 | 34016.082 | 159.7 | 679175.2158 | 31.9343 | 0.32441
56.9543 | 11.195 | 34095.3086 | 159.8 | 689292.7612 | 31.9543 | 0.32513 | 56.9543 | 11.195 | 34095.3086 | 159.8 | 680474.9537 | 31.9543 | 0.32513
56.9743 | 11.2138 | 34200.6914 | 159.9 | 691412.9689 | 31.9743 | 0.32613 | 56.9743 | 11.2138 | 34200.6914 | 159.9 | 682263.6872 | 31.9743 | 0.32613
56.9943 | 11.2322 | 34331.3086 | 160 | 693987.6219 | 31.9943 | 0.32735 | 56.9943 | 11.2322 | 34331.3086 | 160 | 684480.8289 | 31.9943 | 0.32737
57.0143 | 11.2505 | 34478.3125 | 160.1 | 696998.6172 | 32.0143 | 0.32877 | 57.0143 | 11.2505 | 34478.3125 | 160.1 | 686931.0437 | 32.0143 | 0.32874
57.0343 | 11.2686 | 34627.7852 | 160.2 | 700005.8928 | 32.0343 | 0.33019 | 57.0343 | 11.2686 | 34627.7852 | 160.2 | 689181.1367 | 32.0343 | 0.33019
57.0543 | 11.287 | 34765.1406 | 160.3 | 702716.0336 | 32.0543 | 0.33147 | 57.0543 | 11.287 | 34765.1406 | 160.3 | 691108.6863 | 32.0543 | 0.33147
57.0743 | 11.3057 | 34879.7344 | 160.4 | 704968.1749 | 32.0743 | 0.33253 | 57.0743 | 11.3057 | 34879.7344 | 160.4 | 692710.4213 | 32.0743 | 0.33253
57.0943 | 11.3247 | 34968.1875 | 160.5 | 706747.7665 | 32.0943 | 0.33337 | 57.0943 | 11.3247 | 34968.1875 | 160.5 | 693976.1128 | 32.0943 | 0.33337
57.1143 | 11.3441 | 35035.4102 | 160.6 | 708100.3435 | 32.1143 | 0.33401 | 57.1143 | 11.3441 | 35035.4102 | 160.6 | 694900.1758 | 32.1143 | 0.33398
57.1343 | 11.3635 | 35092.9922 | 160.7 | 709205.4825 | 32.1343 | 0.33453 | 57.1343 | 11.3635 | 35092.9922 | 160.7 | 695724.0637 | 32.1343 | 0.33453
57.1543 | 11.3829 | 35155.4727 | 160.8 | 710409.0894 | 32.1543 | 0.33509 | 57.1543 | 11.3829 | 35155.4727 | 160.8 | 696618.05 | 32.1543 | 0.33512
57.1743 | 11.4021 | 35235.7461 | 160.9 | 712077.5383 | 32.1743 | 0.33588 | 57.1743 | 11.4021 | 35235.7461 | 160.9 | 697766.719 | 32.1743 | 0.33588
57.1943 | 11.4209 | 35341 | 161 | 714141.8152 | 32.1943 | 0.33686 | 57.1943 | 11.4209 | 35341 | 161 | 699234.8938 | 32.1943 | 0.33686
57.2143 | 11.4394 | 35470.5156 | 161.1 | 716747.6103 | 32.2143 | 0.33808 | 57.2143 | 11.4394 | 35470.5156 | 161.1 | 701088.2922 | 32.2143 | 0.33809
57.2343 | 11.4576 | 35615.9609 | 161.2 | 719620.5253 | 32.2343 | 0.33944 | 57.2343 | 11.4576 | 35615.9609 | 161.2 | 703131.5516 | 32.2343 | 0.33944
57.2543 | 11.4758 | 35764.0625 | 161.3 | 722600.2617 | 32.2543 | 0.34085 | 57.2543 | 11.4758 | 35764.0625 | 161.3 | 705250.9194 | 32.2543 | 0.34085
57.2743 | 11.4941 | 35900.8242 | 161.4 | 725351.9347 | 32.2743 | 0.34214 | 57.2743 | 11.4941 | 35900.8242 | 161.4 | 707207.885 | 32.2743 | 0.34214
57.2943 | 11.5128 | 36015.9414 | 161.5 | 727614.5751 | 32.2943 | 0.34321 | 57.2943 | 11.5128 | 36015.9414 | 161.5 | 708817.1435 | 32.2943 | 0.34321
57.3143 | 11.5318 | 36106.0156 | 161.6 | 729373.4512 | 32.3143 | 0.34404 | 57.3143 | 11.5318 | 36106.0195 | 161.6 | 710106.1865 | 32.3143 | 0.34407
57.3343 | 11.5511 | 36175.5938 | 161.7 | 730826.5284 | 32.3343 | 0.34473 | 57.3343 | 11.5511 | 36175.5938 | 161.7 | 711063.6549 | 32.3343 | 0.3447
57.3543 | 11.5705 | 36235.6445 | 161.8 | 731981.3469 | 32.3543 | 0.34527 | 57.3543 | 11.5705 | 36235.6445 | 161.8 | 711884.9703 | 32.3543 | 0.34525
57.3743 | 11.5898 | 36300.0859 | 161.9 | 733224.6871 | 32.3743 | 0.34586 | 57.3743 | 11.5898 | 36300.0859 | 161.9 | 712807.2118 | 32.3743 | 0.34586
57.3943 | 11.609 | 36381.3438 | 162 | 734806.0929 | 32.3943 | 0.3466 | 57.3943 | 11.609 | 36381.3438 | 162 | 714007.8666 | 32.3943 | 0.34665
57.4143 | 11.6277 | 36486.4648 | 162.1 | 736974.4591 | 32.4143 | 0.34763 | 57.4143 | 11.6277 | 36486.4648 | 162.1 | 715474.1498 | 32.4143 | 0.34763
57.4343 | 11.6462 | 36614.9258 | 162.2 | 739559.0387 | 32.4343 | 0.34885 | 57.4343 | 11.6462 | 36614.9258 | 162.2 | 717312.3272 | 32.4343 | 0.34885
57.4543 | 11.6644 | 36758.8711 | 162.3 | 742401.6908 | 32.4543 | 0.35019 | 57.4543 | 11.6644 | 36758.8672 | 162.3 | 719192.9276 | 32.4543 | 0.35021
57.4743 | 11.6826 | 36905.6328 | 162.4 | 745407.9376 | 32.4743 | 0.3516 | 57.4743 | 11.6826 | 36905.6328 | 162.4 | 720751.8657 | 32.4743 | 0.35158
57.4943 | 11.701 | 37041.7812 | 162.5 | 748040.4442 | 32.4943 | 0.35285 | 57.4943 | 11.701 | 37041.7812 | 162.5 | 722224.7391 | 32.4943 | 0.35287
57.5143 | 11.7196 | 37157.3398 | 162.6 | 750365.3421 | 32.5143 | 0.35394 | 57.5143 | 11.7196 | 37157.3398 | 162.6 | 723446.1177 | 32.5143 | 0.35394
57.5343 | 11.7386 | 37248.9141 | 162.7 | 752261.1457 | 32.5343 | 0.35484 | 57.5343 | 11.7386 | 37248.9141 | 162.7 | 724407.9714 | 32.5343 | 0.35479
57.5543 | 11.7579 | 37320.6836 | 162.8 | 753598.2883 | 32.5543 | 0.35547 | 57.5543 | 11.7579 | 37320.6875 | 162.8 | 725213.0516 | 32.5543 | 0.35549
57.5743 | 11.7772 | 37383.0664 | 162.9 | 754853.4045 | 32.5743 | 0.35606 | 57.5743 | 11.7772 | 37383.0664 | 162.9 | 725887.7523 | 32.5743 | 0.35609
57.5943 | 11.7966 | 37449.3594 | 163 | 756240.6519 | 32.5943 | 0.35671 | 57.5943 | 11.7966 | 37449.3594 | 163 | 726547.5072 | 32.5943 | 0.35666
57.6143 | 11.8157 | 37531.543 | 163.1 | 757787.3241 | 32.6143 | 0.35744 | 57.6143 | 11.8157 | 37531.543 | 163.1 | 727465.1608 | 32.6143 | 0.35747
57.6343 | 11.8345 | 37636.5 | 163.2 | 759899.1107 | 32.6343 | 0.35844 | 57.6343 | 11.8345 | 37636.5 | 163.2 | 728571.8976 | 32.6343 | 0.35844
57.6543 | 11.8529 | 37763.8945 | 163.3 | 762515.6018 | 32.6543 | 0.35967 | 57.6543 | 11.8529 | 37763.8945 | 163.3 | 729921.275 | 32.6543 | 0.35962
57.6743 | 11.8712 | 37906.3398 | 163.4 | 765327.9892 | 32.6743 | 0.361 | 57.6743 | 11.8712 | 37906.3359 | 163.4 | 731490.8749 | 32.6743 | 0.361
57.6943 | 11.8894 | 38051.7617 | 163.5 | 768253.9112 | 32.6943 | 0.36238 | 57.6943 | 11.8894 | 38051.7578 | 163.5 | 733035.3836 | 32.6943 | 0.36236
57.7143 | 11.9078 | 38187.2617 | 163.6 | 770980.2112 | 32.7143 | 0.36367 | 57.7143 | 11.9078 | 38187.2617 | 163.6 | 734501.236 | 32.7143 | 0.36364
57.7343 | 11.9264 | 38303.1797 | 163.7 | 773259.0711 | 32.7343 | 0.36474 | 57.7343 | 11.9264 | 38303.1797 | 163.7 | 735755.1482 | 32.7343 | 0.36474
57.7543 | 11.9454 | 38396.1094 | 163.8 | 775128.6834 | 32.7543 | 0.36562 | 57.7543 | 11.9454 | 38396.1094 | 163.8 | 736731.72 | 32.7543 | 0.3656
57.7743 | 11.9646 | 38469.9258 | 163.9 | 776560.478 | 32.7743 | 0.3663 | 57.7743 | 11.9646 | 38469.9258 | 163.9 | 737530.2106 | 32.7743 | 0.3663
57.7943 | 11.9839 | 38534.4961 | 164 | 777806.2479 | 32.7943 | 0.36689 | 57.7943 | 11.9839 | 38534.4961 | 164 | 738228.6701 | 32.7943 | 0.36691
57.8143 | 12.0032 | 38602.5391 | 164.1 | 779175.0545 | 32.8143 | 0.36753 | 57.8143 | 12.0032 | 38602.5391 | 164.1 | 738935.9543 | 32.8143 | 0.36753
57.8343 | 12.0223 | 38685.5625 | 164.2 | 780898.909 | 32.8343 | 0.36835 | 57.8343 | 12.0223 | 38685.5625 | 164.2 | 739834.0481 | 32.8343 | 0.36832
57.8543 | 12.0411 | 38790.3164 | 164.3 | 782953.0591 | 32.8543 | 0.36932 | 57.8543 | 12.0411 | 38790.3164 | 164.3 | 740938.5445 | 32.8543 | 0.36929
57.8743 | 12.0596 | 38916.6914 | 164.4 | 785389.0583 | 32.8743 | 0.37046 | 57.8743 | 12.0596 | 38916.6914 | 164.4 | 742334.3281 | 32.8743 | 0.37051
57.8943 | 12.0778 | 39057.7148 | 164.5 | 788279.6548 | 32.8943 | 0.37183 | 57.8943 | 12.0778 | 39057.7148 | 164.5 | 743802.4623 | 32.8943 | 0.3718
57.9143 | 12.096 | 39201.8281 | 164.6 | 791125.8018 | 32.9143 | 0.37317 | 57.9143 | 12.096 | 39201.8242 | 164.6 | 745390.1578 | 32.9143 | 0.3732
57.9343 | 12.1144 | 39336.6562 | 164.7 | 793838.4921 | 32.9343 | 0.37445 | 57.9343 | 12.1144 | 39336.6562 | 164.7 | 746848.7452 | 32.9343 | 0.37448
57.9543 | 12.133 | 39452.875 | 164.8 | 796176.7697 | 32.9543 | 0.37555 | 57.9543 | 12.133 | 39452.875 | 164.8 | 748077.2733 | 32.9543 | 0.37555
57.9743 | 12.1519 | 39547.0742 | 164.9 | 798018.5718 | 32.9743 | 0.37642 | 57.9743 | 12.1519 | 39547.0742 | 164.9 | 749096.1696 | 32.9743 | 0.37645
57.9943 | 12.1711 | 39622.8086 | 165 | 799488.9647 | 32.9943 | 0.37712 | 57.9943 | 12.1711 | 39622.8086 | 165 | 749884.3695 | 32.9943 | 0.37714
58.0143 | 12.1904 | 39689.4336 | 165.1 | 800882.8861 | 33.0143 | 0.37777 | 58.0143 | 12.1904 | 39689.4375 | 165.1 | 750408.2314 | 33.0143 | 0.37775
58.0343 | 12.2097 | 39759.1211 | 165.2 | 802231.6207 | 33.0343 | 0.37841 | 58.0343 | 12.2097 | 39759.1211 | 165.2 | 750978.7489 | 33.0343 | 0.37841
58.0543 | 12.2287 | 39842.9805 | 165.3 | 803918.7414 | 33.0543 | 0.37921 | 58.0543 | 12.2287 | 39842.9805 | 165.3 | 751687.1148 | 33.0543 | 0.37923
58.0743 | 12.2475 | 39947.582 | 165.4 | 806023.286 | 33.0743 | 0.3802 | 58.0743 | 12.2475 | 39947.582 | 165.4 | 752543.6319 | 33.0743 | 0.38022
58.0943 | 12.266 | 40072.9336 | 165.5 | 808492.063 | 33.0943 | 0.38136 | 58.0943 | 12.266 | 40072.9336 | 165.5 | 753526.6545 | 33.0943 | 0.38136
58.1143 | 12.2842 | 40212.5039 | 165.6 | 811353.4133 | 33.1143 | 0.38271 | 58.1143 | 12.2842 | 40212.5039 | 165.6 | 754669.5921 | 33.1143 | 0.38269
58.1343 | 12.3025 | 40355.3281 | 165.7 | 814173.7367 | 33.1343 | 0.38404 | 58.1343 | 12.3025 | 40355.3281 | 165.7 | 755860.7715 | 33.1343 | 0.38407
58.1543 | 12.3208 | 40489.5 | 165.8 | 816873.0272 | 33.1543 | 0.38532 | 58.1543 | 12.3208 | 40489.4961 | 165.8 | 756937.7094 | 33.1543 | 0.38532
58.1743 | 12.3394 | 40605.9492 | 165.9 | 819162.6944 | 33.1743 | 0.3864 | 58.1743 | 12.3394 | 40605.9492 | 165.9 | 757913.0015 | 33.1743 | 0.38645
58.1943 | 12.3583 | 40701.2852 | 166 | 821080.7205 | 33.1943 | 0.3873 | 58.1943 | 12.3583 | 40701.2852 | 166 | 758671.9261 | 33.1943 | 0.38733
58.2143 | 12.3775 | 40778.7969 | 166.1 | 822640.2285 | 33.2143 | 0.38804 | 58.2143 | 12.3775 | 40778.7969 | 166.1 | 759284.8789 | 33.2143 | 0.38804
58.2343 | 12.3968 | 40847.3711 | 166.2 | 824019.9156 | 33.2343 | 0.38869 | 58.2343 | 12.3968 | 40847.3711 | 166.2 | 759824.6364 | 33.2343 | 0.38866
58.2543 | 12.416 | 40918.625 | 166.3 | 825400.1761 | 33.2543 | 0.38934 | 58.2543 | 12.416 | 40918.625 | 166.3 | 760451.4382 | 33.2543 | 0.38939
58.2743 | 12.435 | 41003.2617 | 166.4 | 827156.3786 | 33.2743 | 0.39017 | 58.2743 | 12.435 | 41003.2617 | 166.4 | 761079.3158 | 33.2743 | 0.39012
58.2943 | 12.4538 | 41107.6836 | 166.5 | 829150.525 | 33.2943 | 0.39111 | 58.2943 | 12.4538 | 41107.6836 | 166.5 | 761977.7897 | 33.2943 | 0.39116
58.3143 | 12.4723 | 41232.0391 | 166.6 | 831705.8524 | 33.3143 | 0.39231 | 58.3143 | 12.4723 | 41232.0391 | 166.6 | 762974.3322 | 33.3143 | 0.39231
58.3343 | 12.4906 | 41370.1914 | 166.7 | 834485.4302 | 33.3343 | 0.39362 | 58.3343 | 12.4906 | 41370.1914 | 166.7 | 764083.9447 | 33.3343 | 0.3936
58.3543 | 12.5088 | 41511.707 | 166.8 | 837279.3319 | 33.3543 | 0.39494 | 58.3543 | 12.5088 | 41511.707 | 166.8 | 765264.4447 | 33.3543 | 0.39497
58.3743 | 12.5272 | 41645.1758 | 166.9 | 839911.3378 | 33.3743 | 0.39618 | 58.3743 | 12.5272 | 41645.1758 | 166.9 | 766184.5767 | 33.3743 | 0.39623
58.3943 | 12.5458 | 41761.8125 | 167 | 842311.3668 | 33.3943 | 0.39732 | 58.3943 | 12.5458 | 41761.8125 | 167 | 766930.6923 | 33.3943 | 0.39732
58.4143 | 12.5646 | 41858.2266 | 167.1 | 844251.1822 | 33.4143 | 0.39823 | 58.4143 | 12.5646 | 41858.2266 | 167.1 | 767544.4127 | 33.4143 | 0.39821
58.4343 | 12.5837 | 41937.4219 | 167.2 | 845791.1264 | 33.4343 | 0.39896 | 58.4343 | 12.5837 | 41937.4219 | 167.2 | 768062.7574 | 33.4343 | 0.39896
58.4543 | 12.6029 | 42007.8203 | 167.3 | 847207.6208 | 33.4543 | 0.39963 | 58.4543 | 12.6029 | 42007.8203 | 167.3 | 768540.8674 | 33.4543 | 0.39965
58.4743 | 12.6221 | 42080.5508 | 167.4 | 848670.8303 | 33.4743 | 0.40032 | 58.4743 | 12.6221 | 42080.5547 | 167.4 | 768999.5253 | 33.4743 | 0.40032
58.4943 | 12.6411 | 42165.9219 | 167.5 | 850335.1325 | 33.4943 | 0.4011 | 58.4943 | 12.6411 | 42165.9258 | 167.5 | 769540.9481 | 33.4943 | 0.4011
58.5143 | 12.6599 | 42270.1836 | 167.6 | 852486.1773 | 33.5143 | 0.40212 | 58.5143 | 12.6599 | 42270.1797 | 167.6 | 770223.317 | 33.5143 | 0.40209
58.5343 | 12.6784 | 42393.582 | 167.7 | 854862.2436 | 33.5343 | 0.40324 | 58.5343 | 12.6784 | 42393.582 | 167.7 | 771031.1171 | 33.5343 | 0.40326
58.5543 | 12.6967 | 42530.3633 | 167.8 | 857667.4664 | 33.5543 | 0.40456 | 58.5543 | 12.6967 | 42530.3633 | 167.8 | 771926.4375 | 33.5543 | 0.40456
58.5743 | 12.7149 | 42670.5977 | 167.9 | 860435.7028 | 33.5743 | 0.40587 | 58.5743 | 12.7149 | 42670.5977 | 167.9 | 772844.4017 | 33.5743 | 0.40589
58.5943 | 12.7333 | 42803.3438 | 168 | 863106.4072 | 33.5943 | 0.40712 | 58.5943 | 12.7333 | 42803.3438 | 168 | 773695.9837 | 33.5943 | 0.40713
58.6143 | 12.7518 | 42920.1133 | 168.1 | 865455.874 | 33.6143 | 0.40823 | 58.6143 | 12.7518 | 42920.1133 | 168.1 | 774460.326 | 33.6143 | 0.40823
58.6343 | 12.7707 | 43017.5156 | 168.2 | 867362.1423 | 33.6343 | 0.40913 | 58.6343 | 12.7707 | 43017.5156 | 168.2 | 775080.5196 | 33.6343 | 0.40913
58.6543 | 12.7898 | 43098.2969 | 168.3 | 869040.7632 | 33.6543 | 0.40992 | 58.6543 | 12.7898 | 43098.2969 | 168.3 | 775609.251 | 33.6543 | 0.4099
58.6743 | 12.809 | 43170.4297 | 168.4 | 870438.7228 | 33.6743 | 0.41058 | 58.6743 | 12.809 | 43170.4297 | 168.4 | 776081.3601 | 33.6743 | 0.41058
58.6943 | 12.8281 | 43244.5586 | 168.5 | 871930.0681 | 33.6943 | 0.41129 | 58.6943 | 12.8281 | 43244.5586 | 168.5 | 776549.1487 | 33.6943 | 0.41126
58.7143 | 12.8471 | 43330.6094 | 168.6 | 873608.0541 | 33.7143 | 0.41208 | 58.7143 | 12.8471 | 43330.6094 | 168.6 | 777129.7323 | 33.7143 | 0.4121
58.7343 | 12.8659 | 43434.6836 | 168.7 | 875701.992 | 33.7343 | 0.41307 | 58.7343 | 12.8659 | 43434.6836 | 168.7 | 777810.957 | 33.7343 | 0.41309
58.7543 | 12.8844 | 43557.1523 | 168.8 | 878112.8017 | 33.7543 | 0.4142 | 58.7543 | 12.8844 | 43557.1523 | 168.8 | 778612.6105 | 33.7543 | 0.41425
58.7743 | 12.9027 | 43692.6055 | 168.9 | 880838.0747 | 33.7743 | 0.41549 | 58.7743 | 12.9027 | 43692.6055 | 168.9 | 779481.9543 | 33.7743 | 0.41551
58.7943 | 12.9209 | 43831.582 | 169 | 883687.3543 | 33.7943 | 0.41683 | 58.7943 | 12.9209 | 43831.582 | 169 | 780374.2968 | 33.7943 | 0.41681
58.8143 | 12.9393 | 43963.5938 | 169.1 | 886343.3862 | 33.8143 | 0.41809 | 58.8143 | 12.9393 | 43963.5938 | 169.1 | 781224.8232 | 33.8143 | 0.41809
58.8343 | 12.9578 | 44080.4336 | 169.2 | 888640.8406 | 33.8343 | 0.41917 | 58.8343 | 12.9578 | 44080.4336 | 169.2 | 781809.3423 | 33.8343 | 0.41917
58.8543 | 12.9767 | 44178.7305 | 169.3 | 890618.5433 | 33.8543 | 0.4201 | 58.8543 | 12.9767 | 44178.7305 | 169.3 | 782312.4378 | 33.8543 | 0.4201
58.8743 | 12.9957 | 44261 | 169.4 | 892273.885 | 33.8743 | 0.42088 | 58.8743 | 12.9957 | 44261 | 169.4 | 782719.9582 | 33.8743 | 0.42086
58.8943 | 13.0149 | 44334.7812 | 169.5 | 893704.9126 | 33.8943 | 0.42156 | 58.8943 | 13.0149 | 44334.7812 | 169.5 | 783097.5353 | 33.8943 | 0.42156
58.9143 | 13.034 | 44410.3242 | 169.6 | 895224.7082 | 33.9143 | 0.42228 | 58.9143 | 13.034 | 44410.3281 | 169.6 | 783484.1791 | 33.9143 | 0.42228
58.9343 | 13.053 | 44497.1367 | 169.7 | 896971.3493 | 33.9343 | 0.4231 | 58.9343 | 13.053 | 44497.1367 | 169.7 | 783915.137 | 33.9343 | 0.42307
58.9543 | 13.0717 | 44601.1953 | 169.8 | 899011.7618 | 33.9543 | 0.42406 | 58.9543 | 13.0717 | 44601.1953 | 169.8 | 784448.0958 | 33.9543 | 0.42406
58.9743 | 13.0902 | 44722.9414 | 169.9 | 901461.2537 | 33.9743 | 0.42522 | 58.9743 | 13.0902 | 44722.9414 | 169.9 | 785071.5821 | 33.9743 | 0.42522
58.9943 | 13.1085 | 44857.2383 | 170 | 904163.1588 | 33.9943 | 0.42649 | 58.9943 | 13.1085 | 44857.2383 | 170 | 785759.2691 | 33.9943 | 0.42649
59.0143 | 13.1268 | 44995.1133 | 170.1 | 906883.8435 | 34.0143 | 0.42778 | 59.0143 | 13.1268 | 44995.1133 | 170.1 | 786465.3572 | 34.0143 | 0.4278
59.0343 | 13.1451 | 45126.5273 | 170.2 | 909527.854 | 34.0343 | 0.42902 | 59.0343 | 13.1451 | 45126.5273 | 170.2 | 787124.7213 | 34.0343 | 0.42902
59.0543 | 13.1636 | 45243.5391 | 170.3 | 911882.0939 | 34.0543 | 0.43013 | 59.0543 | 13.1636 | 45243.5391 | 170.3 | 787724.0232 | 34.0543 | 0.43013
59.0743 | 13.1824 | 45342.793 | 170.4 | 913879.0518 | 34.0743 | 0.43108 | 59.0743 | 13.1824 | 45342.793 | 170.4 | 788232.3551 | 34.0743 | 0.43108
59.0943 | 13.2015 | 45426.5781 | 170.5 | 915511.3609 | 34.0943 | 0.43184 | 59.0943 | 13.2015 | 45426.5781 | 170.5 | 788661.4681 | 34.0943 | 0.43187
59.1143 | 13.2206 | 45502.0352 | 170.6 | 917029.427 | 34.1143 | 0.43256 | 59.1143 | 13.2206 | 45502.0352 | 170.6 | 789034.3743 | 34.1143 | 0.43256
59.1343 | 13.2397 | 45578.8789 | 170.7 | 918628.9212 | 34.1343 | 0.43332 | 59.1343 | 13.2397 | 45578.8789 | 170.7 | 789428.002 | 34.1343 | 0.43329
59.1543 | 13.2586 | 45666.3242 | 170.8 | 920281.5597 | 34.1543 | 0.4341 | 59.1543 | 13.2586 | 45666.3242 | 170.8 | 789875.8792 | 34.1543 | 0.43412
59.1743 | 13.2774 | 45770.1836 | 170.9 | 922424.5991 | 34.1743 | 0.43511 | 59.1743 | 13.2774 | 45770.1836 | 170.9 | 790407.7913 | 34.1743 | 0.43511
59.1943 | 13.2959 | 45891.043 | 171 | 924802.8351 | 34.1943 | 0.43623 | 59.1943 | 13.2959 | 45891.043 | 171 | 791026.7381 | 34.1943 | 0.43625
59.2143 | 13.3142 | 46024.1211 | 171.1 | 927533.6373 | 34.2143 | 0.43752 | 59.2143 | 13.3142 | 46024.1211 | 171.1 | 791694.6486 | 34.2143 | 0.43749
59.2343 | 13.3324 | 46160.8281 | 171.2 | 930230.8326 | 34.2343 | 0.43879 | 59.2343 | 13.3324 | 46160.8281 | 171.2 | 792394.7277 | 34.2343 | 0.43879
59.2543 | 13.3508 | 46291.5 | 171.3 | 932860.0164 | 34.2543 | 0.44003 | 59.2543 | 13.3508 | 46291.5 | 171.3 | 793063.9129 | 34.2543 | 0.44003
59.2743 | 13.3693 | 46408.4844 | 171.4 | 935213.6009 | 34.2743 | 0.44114 | 59.2743 | 13.3693 | 46408.4844 | 171.4 | 793649.4549 | 34.2743 | 0.44111
59.2943 | 13.3881 | 46508.4844 | 171.5 | 937172.3699 | 34.2943 | 0.44206 | 59.2943 | 13.3881 | 46508.4844 | 171.5 | 794175.2033 | 34.2943 | 0.44209
59.3143 | 13.4071 | 46593.5781 | 171.6 | 938884.3249 | 34.3143 | 0.44287 | 59.3143 | 13.4071 | 46593.5781 | 171.6 | 794597.4193 | 34.3143 | 0.44287
59.3343 | 13.4262 | 46670.5234 | 171.7 | 940432.4405 | 34.3343 | 0.4436 | 59.3343 | 13.4262 | 46670.5234 | 171.7 | 794991.5688 | 34.3343 | 0.4436
59.3543 | 13.4453 | 46748.582 | 171.8 | 942002.8499 | 34.3543 | 0.44434 | 59.3543 | 13.4453 | 46748.582 | 171.8 | 795391.3591 | 34.3543 | 0.44434
59.3743 | 13.4642 | 46836.6211 | 171.9 | 943774.2769 | 34.3743 | 0.44518 | 59.3743 | 13.4642 | 46836.6211 | 171.9 | 795842.2789 | 34.3743 | 0.44518
59.3943 | 13.4829 | 46940.2969 | 172 | 945806.7904 | 34.3943 | 0.44614 | 59.3943 | 13.4829 | 46940.2969 | 172 | 796373.2497 | 34.3943 | 0.44616
59.4143 | 13.5014 | 47060.2969 | 172.1 | 948167.9592 | 34.4143 | 0.44725 | 59.4143 | 13.5014 | 47060.2969 | 172.1 | 796920.2575 | 34.4143 | 0.44727
59.4343 | 13.5198 | 47192.1523 | 172.2 | 950874.0495 | 34.4343 | 0.44853 | 59.4343 | 13.5198 | 47192.1523 | 172.2 | 797439.3442 | 34.4343 | 0.44853
59.4543 | 13.538 | 47327.6953 | 172.3 | 953601.0268 | 34.4543 | 0.44981 | 59.4543 | 13.538 | 47327.6914 | 172.3 | 797972.9499 | 34.4543 | 0.44981
59.4743 | 13.5564 | 47457.6562 | 172.4 | 956215.803 | 34.4743 | 0.45105 | 59.4743 | 13.5564 | 47457.6562 | 172.4 | 798484.5961 | 34.4743 | 0.45105
59.4943 | 13.5749 | 47574.6172 | 172.5 | 958569.1325 | 34.4943 | 0.45216 | 59.4943 | 13.5749 | 47574.6172 | 172.5 | 798934.6593 | 34.4943 | 0.45213
59.5143 | 13.5937 | 47675.3047 | 172.6 | 960541.6342 | 34.5143 | 0.45309 | 59.5143 | 13.5937 | 47675.3047 | 172.6 | 799331.1288 | 34.5143 | 0.45309
59.5343 | 13.6126 | 47761.6133 | 172.7 | 962224.6216 | 34.5343 | 0.45388 | 59.5343 | 13.6126 | 47761.6133 | 172.7 | 799670.9487 | 34.5343 | 0.4539
59.5543 | 13.6317 | 47839.9453 | 172.8 | 963854.1574 | 34.5543 | 0.45465 | 59.5543 | 13.6317 | 47839.9453 | 172.8 | 799979.4397 | 34.5543 | 0.45465
59.5743 | 13.6507 | 47919.1641 | 172.9 | 965394.6075 | 34.5743 | 0.45537 | 59.5743 | 13.6507 | 47919.1641 | 172.9 | 800291.3766 | 34.5743 | 0.4554
59.5943 | 13.6697 | 48007.7852 | 173 | 967230.9391 | 34.5943 | 0.45624 | 59.5943 | 13.6697 | 48007.7852 | 173 | 800629.9332 | 34.5943 | 0.45622
59.6143 | 13.6884 | 48111.3008 | 173.1 | 969260.2354 | 34.6143 | 0.4572 | 59.6143 | 13.6884 | 48111.3008 | 173.1 | 801047.9176 | 34.6143 | 0.45722
59.6343 | 13.7069 | 48230.4766 | 173.2 | 971658.0189 | 34.6343 | 0.45833 | 59.6343 | 13.7069 | 48230.4766 | 173.2 | 801496.2954 | 34.6343 | 0.4583
59.6543 | 13.7252 | 48361.1445 | 173.3 | 974180.4278 | 34.6543 | 0.45952 | 59.6543 | 13.7252 | 48361.1445 | 173.3 | 802021.1337 | 34.6543 | 0.45957
59.6743 | 13.7435 | 48495.543 | 173.4 | 976937.7844 | 34.6743 | 0.46082 | 59.6743 | 13.7435 | 48495.543 | 173.4 | 802550.2706 | 34.6743 | 0.46085
59.6943 | 13.7618 | 48624.7891 | 173.5 | 979538.1805 | 34.6943 | 0.46205 | 59.6943 | 13.7618 | 48624.7891 | 173.5 | 803048.6851 | 34.6943 | 0.46205
59.7143 | 13.7803 | 48741.6992 | 173.6 | 981837.0851 | 34.7143 | 0.46313 | 59.7143 | 13.7803 | 48741.6992 | 173.6 | 803508.9555 | 34.7143 | 0.46316
59.7343 | 13.7991 | 48843.0312 | 173.7 | 983929.0435 | 34.7343 | 0.46412 | 59.7343 | 13.7991 | 48843.0312 | 173.7 | 803907.9191 | 34.7343 | 0.46412
59.7543 | 13.818 | 48930.4883 | 173.8 | 985635.3621 | 34.7543 | 0.46492 | 59.7543 | 13.818 | 48930.4883 | 173.8 | 804252.2998 | 34.7543 | 0.46495
59.7743 | 13.8371 | 49010.1367 | 173.9 | 987291.1608 | 34.7743 | 0.4657 | 59.7743 | 13.8371 | 49010.1367 | 173.9 | 804565.9482 | 34.7743 | 0.4657
59.7943 | 13.8561 | 49090.4453 | 174 | 988906.9477 | 34.7943 | 0.46647 | 59.7943 | 13.8561 | 49090.4453 | 174 | 804861.3484 | 34.7943 | 0.46642
59.8143 | 13.875 | 49179.6094 | 174.1 | 990647.6112 | 34.8143 | 0.46729 | 59.8143 | 13.875 | 49179.6094 | 174.1 | 805222.8722 | 34.8143 | 0.46729
59.8343 | 13.8937 | 49282.9727 | 174.2 | 992727.364 | 34.8343 | 0.46827 | 59.8343 | 13.8937 | 49282.9727 | 174.2 | 805629.85 | 34.8343 | 0.46827
59.8543 | 13.9122 | 49401.3711 | 174.3 | 995056.1064 | 34.8543 | 0.46937 | 59.8543 | 13.9122 | 49401.3711 | 174.3 | 806106.4236 | 34.8543 | 0.46942
59.8743 | 13.9305 | 49530.8984 | 174.4 | 997662.1624 | 34.8743 | 0.4706 | 59.8743 | 13.9305 | 49530.8984 | 174.4 | 806605.9458 | 34.8743 | 0.47062
59.8943 | 13.9488 | 49664.1758 | 174.5 | 1000396.8479 | 34.8943 | 0.47189 | 59.8943 | 13.9488 | 49664.1758 | 174.5 | 807120.2242 | 34.8943 | 0.47186
59.9143 | 13.9672 | 49792.6992 | 174.6 | 1002982.7038 | 34.9143 | 0.47311 | 59.9143 | 13.9672 | 49792.6992 | 174.6 | 807626.2001 | 34.9143 | 0.47308
59.9343 | 13.9857 | 49909.5234 | 174.7 | 1005226.5986 | 34.9343 | 0.47416 | 59.9343 | 13.9857 | 49909.5234 | 174.7 | 808086.1526 | 34.9343 | 0.47419
59.9543 | 14.0044 | 50011.4531 | 174.8 | 1007330.5761 | 34.9543 | 0.47516 | 59.9543 | 14.0044 | 50011.4531 | 174.8 | 808487.4897 | 34.9543 | 0.47516
59.9743 | 14.0233 | 50100 | 174.9 | 1009112.1167 | 34.9743 | 0.476 | 59.9743 | 14.0233 | 50100 | 174.9 | 808836.1371 | 34.9743 | 0.476
59.9943 | 14.0424 | 50180.9883 | 175 | 1010688.4015 | 34.9943 | 0.47674 | 59.9943 | 14.0424 | 50180.9883 | 175 | 809155.0829 | 34.9943 | 0.47677
60.0143 | 14.0614 | 50262.4414 | 175.1 | 1012327.1073 | 35.0143 | 0.47751 | 60.0143 | 14.0614 | 50262.4414 | 175.1 | 809465.3895 | 35.0143 | 0.47751
60.0343 | 14.0803 | 50352.2188 | 175.2 | 1014133.4044 | 35.0343 | 0.47836 | 60.0343 | 14.0803 | 50352.2188 | 175.2 | 809808.5015 | 35.0343 | 0.47834
60.0543 | 14.099 | 50455.4844 | 175.3 | 1016211.082 | 35.0543 | 0.47934 | 60.0543 | 14.099 | 50455.4844 | 175.3 | 810204.6727 | 35.0543 | 0.47929
60.0743 | 14.1175 | 50573.1406 | 175.4 | 1018524.8997 | 35.0743 | 0.48044 | 60.0743 | 14.1175 | 50573.1406 | 175.4 | 810678.2804 | 35.0743 | 0.48044
60.0943 | 14.1358 | 50701.5625 | 175.5 | 1021108.8248 | 35.0943 | 0.48166 | 60.0943 | 14.1358 | 50701.5625 | 175.5 | 811183.8986 | 35.0943 | 0.48166
60.1143 | 14.1541 | 50833.7539 | 175.6 | 1023768.4827 | 35.1143 | 0.48291 | 60.1143 | 14.1541 | 50833.7539 | 175.6 | 811704.3507 | 35.1143 | 0.48291
60.1343 | 14.1725 | 50961.5625 | 175.7 | 1026286.6769 | 35.1343 | 0.4841 | 60.1343 | 14.1725 | 50961.5625 | 175.7 | 812217.9117 | 35.1343 | 0.48415
60.1543 | 14.191 | 51078.2734 | 175.8 | 1028688.043 | 35.1543 | 0.48523 | 60.1543 | 14.191 | 51078.2734 | 175.8 | 812604.1759 | 35.1543 | 0.48521
60.1743 | 14.2097 | 51180.7266 | 175.9 | 1030749.3736 | 35.1743 | 0.4862 | 60.1743 | 14.2097 | 51180.7266 | 175.9 | 812933.4842 | 35.1743 | 0.48618
60.1943 | 14.2286 | 51270.2773 | 176 | 1032551.1128 | 35.1943 | 0.48705 | 60.1943 | 14.2286 | 51270.2773 | 176 | 813212.8393 | 35.1943 | 0.487
60.2143 | 14.2476 | 51352.3477 | 176.1 | 1034149.0663 | 35.2143 | 0.48781 | 60.2143 | 14.2476 | 51352.3477 | 176.1 | 813493.6878 | 35.2143 | 0.48783
60.2343 | 14.2666 | 51434.6719 | 176.2 | 1035805.4085 | 35.2343 | 0.48859 | 60.2343 | 14.2666 | 51434.6719 | 176.2 | 813749.8298 | 35.2343 | 0.48859
60.2543 | 14.2854 | 51524.8594 | 176.3 | 1037620.07 | 35.2543 | 0.48944 | 60.2543 | 14.2854 | 51524.8594 | 176.3 | 814039.7552 | 35.2543 | 0.48944
60.2743 | 14.3041 | 51627.9727 | 176.4 | 1039694.5728 | 35.2743 | 0.49042 | 60.2743 | 14.3041 | 51627.9727 | 176.4 | 814371.1646 | 35.2743 | 0.49042
60.2943 | 14.3226 | 51744.9453 | 176.5 | 1042047.9225 | 35.2943 | 0.49153 | 60.2943 | 14.3226 | 51744.9453 | 176.5 | 814738.5878 | 35.2943 | 0.49151
60.3143 | 14.341 | 51872.3438 | 176.6 | 1044557.9816 | 35.3143 | 0.49272 | 60.3143 | 14.341 | 51872.3438 | 176.6 | 815148.0423 | 35.3143 | 0.49272
60.3343 | 14.3593 | 52003.4766 | 176.7 | 1047142.953 | 35.3343 | 0.49394 | 60.3343 | 14.3593 | 52003.4766 | 176.7 | 815569.4746 | 35.3343 | 0.49396
60.3543 | 14.3777 | 52130.5586 | 176.8 | 1049753.2004 | 35.3543 | 0.49517 | 60.3543 | 14.3777 | 52130.5547 | 176.8 | 815969.376 | 35.3543 | 0.49514
60.3743 | 14.3962 | 52247.125 | 176.9 | 1052045.2118 | 35.3743 | 0.49625 | 60.3743 | 14.3962 | 52247.125 | 176.9 | 816352.5195 | 35.3743 | 0.49627
60.3943 | 14.4149 | 52350.0781 | 177 | 1054169.7682 | 35.3943 | 0.49725 | 60.3943 | 14.4149 | 52350.0781 | 177 | 816683.4323 | 35.3943 | 0.49725
60.4143 | 14.4338 | 52440.6055 | 177.1 | 1055937.9934 | 35.4143 | 0.49808 | 60.4143 | 14.4338 | 52440.6055 | 177.1 | 816982.9202 | 35.4143 | 0.49813
60.4343 | 14.4527 | 52523.8203 | 177.2 | 1057558.8715 | 35.4343 | 0.49885 | 60.4343 | 14.4527 | 52523.8203 | 177.2 | 817241.9249 | 35.4343 | 0.4989
60.4543 | 14.4717 | 52607.0977 | 177.3 | 1059340.9392 | 35.4543 | 0.49969 | 60.4543 | 14.4717 | 52607.0977 | 177.3 | 817501.1469 | 35.4543 | 0.49966
60.4743 | 14.4906 | 52697.7578 | 177.4 | 1061111.8372 | 35.4743 | 0.50052 | 60.4743 | 14.4906 | 52697.7578 | 177.4 | 817792.5567 | 35.4743 | 0.50052
60.4943 | 14.5093 | 52800.7227 | 177.5 | 1063183.2425 | 35.4943 | 0.5015 | 60.4943 | 14.5093 | 52800.7227 | 177.5 | 818115.0019 | 35.4943 | 0.50148
60.5143 | 14.5278 | 52917 | 177.6 | 1065469.5552 | 35.5143 | 0.50258 | 60.5143 | 14.5278 | 52917 | 177.6 | 818497.2385 | 35.5143 | 0.50261
60.5343 | 14.5462 | 53043.3867 | 177.7 | 1067959.0436 | 35.5343 | 0.50375 | 60.5343 | 14.5462 | 53043.3828 | 177.7 | 818894.8894 | 35.5343 | 0.50378
60.5543 | 14.5645 | 53173.5195 | 177.8 | 1070630.6681 | 35.5543 | 0.50501 | 60.5543 | 14.5645 | 53173.5195 | 177.8 | 819313.14 | 35.5543 | 0.50501
60.5743 | 14.5828 | 53299.918 | 177.9 | 1073173.775 | 35.5743 | 0.50621 | 60.5743 | 14.5828 | 53299.918 | 177.9 | 819710.8415 | 35.5743 | 0.50619
60.5943 | 14.6013 | 53416.3359 | 178 | 1075515.9657 | 35.5943 | 0.50732 | 60.5943 | 14.6013 | 53416.3359 | 178 | 820093.5119 | 35.5943 | 0.50732
60.6143 | 14.62 | 53519.7227 | 178.1 | 1077542.8136 | 35.6143 | 0.50827 | 60.6143 | 14.62 | 53519.7227 | 178.1 | 820394.6838 | 35.6143 | 0.5083
60.6343 | 14.6389 | 53611.1523 | 178.2 | 1079382.3582 | 35.6343 | 0.50914 | 60.6343 | 14.6389 | 53611.1523 | 178.2 | 820650.1509 | 35.6343 | 0.50917
60.6543 | 14.6579 | 53695.4531 | 178.3 | 1081078.359 | 35.6543 | 0.50994 | 60.6543 | 14.6579 | 53695.4531 | 178.3 | 820885.7305 | 35.6543 | 0.50997
60.6743 | 14.6768 | 53779.6602 | 178.4 | 1082825.9638 | 35.6743 | 0.51077 | 60.6743 | 14.6768 | 53779.6602 | 178.4 | 821106.2794 | 35.6743 | 0.51072
60.6943 | 14.6957 | 53870.7852 | 178.5 | 1084552.7335 | 35.6943 | 0.51158 | 60.6943 | 14.6957 | 53870.7852 | 178.5 | 821368.304 | 35.6943 | 0.51161
60.7143 | 14.7144 | 53973.6211 | 178.6 | 1086675.035 | 35.7143 | 0.51258 | 60.7143 | 14.7144 | 53973.6211 | 178.6 | 821648.2418 | 35.7143 | 0.51256
60.7343 | 14.7329 | 54089.2266 | 178.7 | 1089000.9901 | 35.7343 | 0.51368 | 60.7343 | 14.7329 | 54089.2266 | 178.7 | 821971.2091 | 35.7343 | 0.51365
60.7543 | 14.7513 | 54214.6289 | 178.8 | 1091470.7919 | 35.7543 | 0.51484 | 60.7543 | 14.7513 | 54214.6289 | 178.8 | 822328.9199 | 35.7543 | 0.51487
60.7743 | 14.7696 | 54343.7852 | 178.9 | 1094069.2752 | 35.7743 | 0.51607 | 60.7743 | 14.7696 | 54343.7852 | 178.9 | 822689.7349 | 35.7743 | 0.5161
60.7943 | 14.788 | 54469.5195 | 179 | 1096652.3976 | 35.7943 | 0.51729 | 60.7943 | 14.788 | 54469.5195 | 179 | 823033.6208 | 35.7943 | 0.51726
60.8143 | 14.8065 | 54585.7852 | 179.1 | 1098938.3724 | 35.8143 | 0.51837 | 60.8143 | 14.8065 | 54585.7852 | 179.1 | 823365.8373 | 35.8143 | 0.51839
60.8343 | 14.8252 | 54689.582 | 179.2 | 1101026.6299 | 35.8343 | 0.51935 | 60.8343 | 14.8252 | 54689.582 | 179.2 | 823655.8499 | 35.8343 | 0.51938
60.8543 | 14.844 | 54781.8594 | 179.3 | 1102883.3415 | 35.8543 | 0.52023 | 60.8543 | 14.844 | 54781.8594 | 179.3 | 823906.2932 | 35.8543 | 0.52023
60.8743 | 14.863 | 54867.1797 | 179.4 | 1104546.7061 | 35.8743 | 0.52101 | 60.8743 | 14.863 | 54867.1797 | 179.4 | 824144.7194 | 35.8743 | 0.52104
60.8943 | 14.8819 | 54952.2656 | 179.5 | 1106258.617 | 35.8943 | 0.52182 | 60.8943 | 14.8819 | 54952.2656 | 179.5 | 824375.1152 | 35.8943 | 0.52182
60.9143 | 14.9007 | 55043.8477 | 179.6 | 1108101.115 | 35.9143 | 0.52269 | 60.9143 | 14.9007 | 55043.8477 | 179.6 | 824638.3995 | 35.9143 | 0.52271
60.9343 | 14.9194 | 55146.5781 | 179.7 | 1110168.0299 | 35.9343 | 0.52366 | 60.9343 | 14.9194 | 55146.5781 | 179.7 | 824918.0437 | 35.9343 | 0.52366
60.9543 | 14.938 | 55261.5547 | 179.8 | 1112428.0745 | 35.9543 | 0.52473 | 60.9543 | 14.938 | 55261.5547 | 179.8 | 825239.2851 | 35.9543 | 0.52476
60.9743 | 14.9564 | 55386.0078 | 179.9 | 1114931.9318 | 35.9743 | 0.52591 | 60.9743 | 14.9564 | 55386.0078 | 179.9 | 825586.939 | 35.9743 | 0.52594
60.9943 | 14.9747 | 55514.2109 | 180 | 1117511.4636 | 35.9943 | 0.52713 | 60.9943 | 14.9747 | 55514.207 | 180 | 825945.0984 | 35.9943 | 0.52715
61.0143 | 14.9931 | 55639.2812 | 180.1 | 1120027.7391 | 36.0143 | 0.52831 | 61.0143 | 14.9931 | 55639.2812 | 180.1 | 826294.5011 | 36.0143 | 0.52834
61.0343 | 15.0116 | 55755.3945 | 180.2 | 1122417.0573 | 36.0343 | 0.52944 | 61.0343 | 15.0116 | 55755.3945 | 180.2 | 826618.9015 | 36.0343 | 0.52944
61.0543 | 15.0303 | 55859.582 | 180.3 | 1124460.2563 | 36.0543 | 0.53041 | 61.0543 | 15.0303 | 55859.582 | 180.3 | 826910.0199 | 36.0543 | 0.53043
61.0743 | 15.0491 | 55952.7344 | 180.4 | 1126281.0938 | 36.0743 | 0.53126 | 61.0743 | 15.0491 | 55952.7344 | 180.4 | 827162.9076 | 36.0743 | 0.53129
61.0943 | 15.068 | 56039.1367 | 180.5 | 1128072.7459 | 36.0943 | 0.53211 | 61.0943 | 15.068 | 56039.1367 | 180.5 | 827404.3541 | 36.0943 | 0.53211
61.1143 | 15.0869 | 56125.1641 | 180.6 | 1129803.7108 | 36.1143 | 0.53293 | 61.1143 | 15.0869 | 56125.1641 | 180.6 | 827637.3641 | 36.1143 | 0.5329
61.1343 | 15.1058 | 56217.2422 | 180.7 | 1131656.1898 | 36.1343 | 0.5338 | 61.1343 | 15.1058 | 56217.2422 | 180.7 | 827894.6742 | 36.1343 | 0.53378
61.1543 | 15.1245 | 56319.8945 | 180.8 | 1133721.4204 | 36.1543 | 0.53477 | 61.1543 | 15.1245 | 56319.8945 | 180.8 | 828158.0977 | 36.1543 | 0.53475
61.1743 | 15.143 | 56434.2695 | 180.9 | 1135969.4815 | 36.1743 | 0.53583 | 61.1743 | 15.143 | 56434.2695 | 180.9 | 828441.7784 | 36.1743 | 0.53586
61.1943 | 15.1614 | 56557.8164 | 181 | 1138508.4707 | 36.1943 | 0.53703 | 61.1943 | 15.1614 | 56557.8164 | 181 | 828741.2495 | 36.1943 | 0.53703
61.2143 | 15.1798 | 56685.0938 | 181.1 | 1141016.012 | 36.2143 | 0.53822 | 61.2143 | 15.1798 | 56685.0938 | 181.1 | 829049.7572 | 36.2143 | 0.53824
61.2343 | 15.1982 | 56809.5156 | 181.2 | 1143519.241 | 36.2343 | 0.5394 | 61.2343 | 15.1982 | 56809.5156 | 181.2 | 829344.9371 | 36.2343 | 0.5394
61.2543 | 15.2167 | 56925.4453 | 181.3 | 1145851.7225 | 36.2543 | 0.5405 | 61.2543 | 15.2167 | 56925.4453 | 181.3 | 829625.9443 | 36.2543 | 0.5405
61.2743 | 15.2354 | 57029.9727 | 181.4 | 1147901.5414 | 36.2743 | 0.54146 | 61.2743 | 15.2354 | 57029.9727 | 181.4 | 829885.7581 | 36.2743 | 0.54151
61.2943 | 15.2542 | 57123.8008 | 181.5 | 1149842.706 | 36.2943 | 0.54238 | 61.2943 | 15.2542 | 57123.8008 | 181.5 | 830100.4372 | 36.2943 | 0.54235
61.3143 | 15.2731 | 57211.0117 | 181.6 | 1151597.2592 | 36.3143 | 0.54321 | 61.3143 | 15.2731 | 57211.0117 | 181.6 | 830318.2931 | 36.3143 | 0.54321
61.3343 | 15.292 | 57297.7383 | 181.7 | 1153289.0452 | 36.3343 | 0.544 | 61.3343 | 15.292 | 57297.7383 | 181.7 | 830528.5647 | 36.3343 | 0.54403
61.3543 | 15.3108 | 57390.2227 | 181.8 | 1155256.193 | 36.3543 | 0.54493 | 61.3543 | 15.3108 | 57390.2227 | 181.8 | 830746.3998 | 36.3543 | 0.54488
61.3743 | 15.3295 | 57492.8203 | 181.9 | 1157267.189 | 36.3743 | 0.54588 | 61.3743 | 15.3295 | 57492.8203 | 181.9 | 831001.5393 | 36.3743 | 0.54588
61.3943 | 15.3481 | 57606.6719 | 182 | 1159557.8596 | 36.3943 | 0.54696 | 61.3943 | 15.3481 | 57606.6719 | 182 | 831277.5538 | 36.3943 | 0.54696
61.4143 | 15.3665 | 57729.3633 | 182.1 | 1161973.1389 | 36.4143 | 0.5481 | 61.4143 | 15.3665 | 57729.3633 | 182.1 | 831574.953 | 36.4143 | 0.54813
61.4343 | 15.3849 | 57855.7344 | 182.2 | 1164515.5862 | 36.4343 | 0.5493 | 61.4343 | 15.3849 | 57855.7305 | 182.2 | 831881.2155 | 36.4343 | 0.54933
61.4543 | 15.4033 | 57979.5078 | 182.3 | 1167006.1097 | 36.4543 | 0.55047 | 61.4543 | 15.4033 | 57979.5078 | 182.3 | 832181.2722 | 36.4543 | 0.5505
61.4743 | 15.4218 | 58095.2656 | 182.4 | 1169335.1328 | 36.4743 | 0.55157 | 61.4743 | 15.4218 | 58095.2656 | 182.4 | 832461.8769 | 36.4743 | 0.5516
61.4943 | 15.4404 | 58200.1367 | 182.5 | 1171498.1338 | 36.4943 | 0.55259 | 61.4943 | 15.4404 | 58200.1367 | 182.5 | 832709.6745 | 36.4943 | 0.55257
61.5143 | 15.4592 | 58294.707 | 182.6 | 1173400.8686 | 36.5143 | 0.55349 | 61.5143 | 15.4592 | 58294.707 | 182.6 | 832938.9596 | 36.5143 | 0.55347
61.5343 | 15.4781 | 58382.8164 | 182.7 | 1175120.3692 | 36.5343 | 0.5543 | 61.5343 | 15.4781 | 58382.8164 | 182.7 | 833159.032 | 36.5343 | 0.55433
61.5543 | 15.497 | 58470.3125 | 182.8 | 1176881.0002 | 36.5543 | 0.55513 | 61.5543 | 15.497 | 58470.3125 | 182.8 | 833364.7716 | 36.5543 | 0.55513
61.5743 | 15.5159 | 58563.1992 | 182.9 | 1178749.6353 | 36.5743 | 0.55601 | 61.5743 | 15.5159 | 58563.1992 | 182.9 | 833589.9233 | 36.5743 | 0.55601
61.5943 | 15.5346 | 58665.7188 | 183 | 1180865.3197 | 36.5943 | 0.55701 | 61.5943 | 15.5346 | 58665.7188 | 183 | 833832.0801 | 36.5943 | 0.55696
61.6143 | 15.5531 | 58779.0469 | 183.1 | 1183092.2182 | 36.6143 | 0.55806 | 61.6143 | 15.5531 | 58779.0469 | 183.1 | 834113.1826 | 36.6143 | 0.55806
61.6343 | 15.5715 | 58900.9375 | 183.2 | 1185544.8599 | 36.6343 | 0.55922 | 61.6343 | 15.5715 | 58900.9375 | 183.2 | 834408.6972 | 36.6343 | 0.55922
61.6543 | 15.5899 | 59026.4727 | 183.3 | 1188070.3745 | 36.6543 | 0.56041 | 61.6543 | 15.5899 | 59026.4727 | 183.3 | 834712.9571 | 36.6543 | 0.56041
61.6743 | 15.6083 | 59149.6367 | 183.4 | 1190548.6375 | 36.6743 | 0.56158 | 61.6743 | 15.6083 | 59149.6367 | 183.4 | 835017.9112 | 36.6743 | 0.5616
61.6943 | 15.6268 | 59265.1992 | 183.5 | 1192873.7315 | 36.6943 | 0.56268 | 61.6943 | 15.6268 | 59265.1992 | 183.5 | 835291.6608 | 36.6943 | 0.56268
61.7143 | 15.6455 | 59370.3672 | 183.6 | 1194936.453 | 36.7143 | 0.56365 | 61.7143 | 15.6455 | 59370.3672 | 183.6 | 835546.5877 | 36.7143 | 0.56367
61.7343 | 15.6643 | 59465.6367 | 183.7 | 1196906.2652 | 36.7343 | 0.56458 | 61.7343 | 15.6643 | 59465.6367 | 183.7 | 835777.5663 | 36.7343 | 0.56458
61.7543 | 15.6832 | 59554.6211 | 183.8 | 1198697.0685 | 36.7543 | 0.56542 | 61.7543 | 15.6832 | 59554.6211 | 183.8 | 835965.0185 | 36.7543 | 0.5654
61.7743 | 15.7021 | 59642.875 | 183.9 | 1200419.0284 | 36.7743 | 0.56624 | 61.7743 | 15.7021 | 59642.875 | 183.9 | 836155.9526 | 36.7743 | 0.56626
61.7943 | 15.7209 | 59736.1641 | 184 | 1202349.6767 | 36.7943 | 0.56715 | 61.7943 | 15.7209 | 59736.1641 | 184 | 836346.3711 | 36.7943 | 0.56712
61.8143 | 15.7396 | 59838.6133 | 184.1 | 1204410.7057 | 36.8143 | 0.56812 | 61.8143 | 15.7396 | 59838.6133 | 184.1 | 836561.5626 | 36.8143 | 0.56809
61.8343 | 15.7582 | 59951.4375 | 184.2 | 1206680.7065 | 36.8343 | 0.56919 | 61.8343 | 15.7582 | 59951.4375 | 184.2 | 836798.5236 | 36.8343 | 0.56916
61.8543 | 15.7766 | 60072.5508 | 184.3 | 1209064.2479 | 36.8543 | 0.57031 | 61.8543 | 15.7766 | 60072.5508 | 184.3 | 837063.9824 | 36.8543 | 0.57036
61.8743 | 15.795 | 60197.2891 | 184.4 | 1211627.1891 | 36.8743 | 0.57152 | 61.8743 | 15.795 | 60197.2891 | 184.4 | 837314.8391 | 36.8743 | 0.5715
61.8943 | 15.8134 | 60319.8711 | 184.5 | 1214040.2831 | 36.8943 | 0.57266 | 61.8943 | 15.8134 | 60319.8672 | 184.5 | 837572.2677 | 36.8943 | 0.57266
61.9143 | 15.8319 | 60435.25 | 184.6 | 1216414.6858 | 36.9143 | 0.57378 | 61.9143 | 15.8319 | 60435.25 | 184.6 | 837814.5975 | 36.9143 | 0.57376
61.9343 | 15.8506 | 60540.6953 | 184.7 | 1218482.9939 | 36.9343 | 0.57476 | 61.9343 | 15.8506 | 60540.6953 | 184.7 | 838041.604 | 36.9343 | 0.57478
61.9543 | 15.8694 | 60636.6172 | 184.8 | 1220359.9221 | 36.9543 | 0.57564 | 61.9543 | 15.8694 | 60636.6172 | 184.8 | 838243.1226 | 36.9543 | 0.57569
61.9743 | 15.8882 | 60726.4219 | 184.9 | 1222273.2333 | 36.9743 | 0.57654 | 61.9743 | 15.8882 | 60726.4219 | 184.9 | 838426.2302 | 36.9743 | 0.57652
61.9943 | 15.9071 | 60815.4102 | 185 | 1224010.66 | 36.9943 | 0.57736 | 61.9943 | 15.9071 | 60815.4102 | 185 | 838613.2008 | 36.9943 | 0.57736
62.0143 | 15.9259 | 60909.1094 | 185.1 | 1225895.6408 | 37.0143 | 0.57825 | 62.0143 | 15.9259 | 60909.1094 | 185.1 | 838810.0081 | 37.0143 | 0.57825
62.0343 | 15.9446 | 61011.5195 | 185.2 | 1228009.3403 | 37.0343 | 0.57925 | 62.0343 | 15.9446 | 61011.5195 | 185.2 | 839025.1172 | 37.0343 | 0.57922
62.0543 | 15.9632 | 61123.8633 | 185.3 | 1230216.4467 | 37.0543 | 0.58029 | 62.0543 | 15.9632 | 61123.8633 | 185.3 | 839261.0705 | 37.0543 | 0.58029
62.0743 | 15.9816 | 61244.2305 | 185.4 | 1232637.7521 | 37.0743 | 0.58143 | 62.0743 | 15.9816 | 61244.2305 | 185.4 | 839513.8354 | 37.0743 | 0.58143
62.0943 | 16 | 61368.1914 | 185.5 | 1235078.8253 | 37.0943 | 0.58258 | 62.0943 | 16 | 61368.1914 | 185.5 | 839779.717 | 37.0943 | 0.58263
62.1143 | 16.0185 | 61490.2148 | 185.6 | 1237587.3672 | 37.1143 | 0.58377 | 62.1143 | 16.0185 | 61490.2148 | 185.6 | 840030.454 | 37.1143 | 0.58377
62.1343 | 16.037 | 61605.4219 | 185.7 | 1239905.3098 | 37.1343 | 0.58486 | 62.1343 | 16.037 | 61605.4219 | 185.7 | 840266.8636 | 37.1343 | 0.58484
62.1543 | 16.0556 | 61711.1797 | 185.8 | 1242033.136 | 37.1543 | 0.58586 | 62.1543 | 16.0556 | 61711.1797 | 185.8 | 840488.9979 | 37.1543 | 0.58584
62.1743 | 16.0744 | 61807.8242 | 185.9 | 1243977.6052 | 37.1743 | 0.58678 | 62.1743 | 16.0744 | 61807.8242 | 185.9 | 840697.5363 | 37.1743 | 0.58678
62.1943 | 16.0933 | 61898.5352 | 186 | 1245749.2385 | 37.1943 | 0.58762 | 62.1943 | 16.0933 | 61898.5352 | 186 | 840893.6483 | 37.1943 | 0.58767
62.2143 | 16.1121 | 61988.2852 | 186.1 | 1247554.9911 | 37.2143 | 0.58847 | 62.2143 | 16.1121 | 61988.2852 | 186.1 | 841076.6659 | 37.2143 | 0.58849
62.2343 | 16.131 | 62082.4141 | 186.2 | 1249449.0768 | 37.2343 | 0.58936 | 62.2343 | 16.131 | 62082.4141 | 186.2 | 841274.3988 | 37.2343 | 0.58939
62.2543 | 16.1497 | 62184.7891 | 186.3 | 1251508.8418 | 37.2543 | 0.59033 | 62.2543 | 16.1497 | 62184.7891 | 186.3 | 841489.4343 | 37.2543 | 0.59036
62.2743 | 16.1682 | 62296.6836 | 186.4 | 1253759.9079 | 37.2743 | 0.5914 | 62.2743 | 16.1682 | 62296.6836 | 186.4 | 841718.8705 | 37.2743 | 0.5914
62.2943 | 16.1867 | 62416.3438 | 186.5 | 1256220.6672 | 37.2943 | 0.59256 | 62.2943 | 16.1867 | 62416.3438 | 186.5 | 841970.1517 | 37.2943 | 0.59253
62.3143 | 16.2051 | 62539.5547 | 186.6 | 1258646.4272 | 37.3143 | 0.5937 | 62.3143 | 16.2051 | 62539.5547 | 186.6 | 842234.4831 | 37.3143 | 0.59373
62.3343 | 16.2235 | 62661.0156 | 186.7 | 1261090.1977 | 37.3343 | 0.59485 | 62.3343 | 16.2235 | 62661.0156 | 186.7 | 842484.0399 | 37.3343 | 0.59485
62.3543 | 16.242 | 62776.0312 | 186.8 | 1263404.2896 | 37.3543 | 0.59595 | 62.3543 | 16.242 | 62776.0312 | 186.8 | 842731.1504 | 37.3543 | 0.59597
62.3743 | 16.2607 | 62881.9688 | 186.9 | 1265535.7316 | 37.3743 | 0.59695 | 62.3743 | 16.2607 | 62881.9688 | 186.9 | 842948.087 | 37.3743 | 0.59695
62.3943 | 16.2795 | 62979.082 | 187 | 1267489.8628 | 37.3943 | 0.59787 | 62.3943 | 16.2795 | 62979.082 | 187 | 843152.1058 | 37.3943 | 0.59787
62.4143 | 16.2983 | 63070.418 | 187.1 | 1269327.2935 | 37.4143 | 0.59874 | 62.4143 | 16.2983 | 63070.418 | 187.1 | 843343.9301 | 37.4143 | 0.59874
62.4343 | 16.3172 | 63160.8125 | 187.2 | 1271146.2446 | 37.4343 | 0.5996 | 62.4343 | 16.3172 | 63160.8125 | 187.2 | 843528.3254 | 37.4343 | 0.59957
62.4543 | 16.336 | 63255.3438 | 187.3 | 1273047.7337 | 37.4543 | 0.60049 | 62.4543 | 16.336 | 63255.3438 | 187.3 | 843715.4383 | 37.4543 | 0.60047
62.4743 | 16.3547 | 63357.7461 | 187.4 | 1275055.0651 | 37.4743 | 0.60144 | 62.4743 | 16.3547 | 63357.7461 | 187.4 | 843906.4254 | 37.4743 | 0.60147
62.4943 | 16.3732 | 63469.2461 | 187.5 | 1277351.6381 | 37.4943 | 0.60252 | 62.4943 | 16.3732 | 63469.2461 | 187.5 | 844113.9111 | 37.4943 | 0.60255
62.5143 | 16.3917 | 63588.2109 | 187.6 | 1279745.1875 | 37.5143 | 0.60365 | 62.5143 | 16.3917 | 63588.2109 | 187.6 | 844325.3451 | 37.5143 | 0.60365
62.5343 | 16.4101 | 63710.6797 | 187.7 | 1282155.7913 | 37.5343 | 0.60479 | 62.5343 | 16.4101 | 63710.6797 | 187.7 | 844547.9236 | 37.5343 | 0.60482
62.5543 | 16.4285 | 63831.6055 | 187.8 | 1284589.0261 | 37.5543 | 0.60594 | 62.5543 | 16.4285 | 63831.6055 | 187.8 | 844767.7421 | 37.5543 | 0.60596
62.5743 | 16.4471 | 63946.457 | 187.9 | 1286899.8178 | 37.5743 | 0.60703 | 62.5743 | 16.4471 | 63946.457 | 187.9 | 844976.5104 | 37.5743 | 0.60705
62.5943 | 16.4657 | 64052.6406 | 188 | 1289089.4225 | 37.5943 | 0.60806 | 62.5943 | 16.4657 | 64052.6406 | 188 | 845164.7371 | 37.5943 | 0.60804
62.6143 | 16.4845 | 64150.332 | 188.1 | 1291054.9549 | 37.6143 | 0.60899 | 62.6143 | 16.4845 | 64150.332 | 188.1 | 845347.1281 | 37.6143 | 0.60899
62.6343 | 16.5033 | 64242.3867 | 188.2 | 1292907.0773 | 37.6343 | 0.60986 | 62.6343 | 16.5033 | 64242.3867 | 188.2 | 845514.5238 | 37.6343 | 0.60986
62.6543 | 16.5222 | 64333.418 | 188.3 | 1294738.6086 | 37.6543 | 0.61073 | 62.6543 | 16.5222 | 64333.418 | 188.3 | 845675.237 | 37.6543 | 0.6107
62.6743 | 16.541 | 64428.3164 | 188.4 | 1296594.7376 | 37.6743 | 0.6116 | 62.6743 | 16.541 | 64428.3164 | 188.4 | 845852.5775 | 37.6743 | 0.61163
62.6943 | 16.5597 | 64530.7148 | 188.5 | 1298707.952 | 37.6943 | 0.6126 | 62.6943 | 16.5597 | 64530.7148 | 188.5 | 846038.7129 | 37.6943 | 0.6126
62.7143 | 16.5782 | 64641.8438 | 188.6 | 1300944.0753 | 37.7143 | 0.61365 | 62.7143 | 16.5782 | 64641.8438 | 188.6 | 846235.9404 | 37.7143 | 0.61363
62.7343 | 16.5967 | 64760.1875 | 188.7 | 1303325.1286 | 37.7343 | 0.61478 | 62.7343 | 16.5967 | 64760.1875 | 188.7 | 846451.0496 | 37.7343 | 0.61475
62.7543 | 16.6151 | 64881.9688 | 188.8 | 1305668.9305 | 37.7543 | 0.61588 | 62.7543 | 16.6151 | 64881.9688 | 188.8 | 846677.2029 | 37.7543 | 0.61593
62.7743 | 16.6336 | 65002.3633 | 188.9 | 1308144.2202 | 37.7743 | 0.61705 | 62.7743 | 16.6336 | 65002.3633 | 188.9 | 846896.0153 | 37.7743 | 0.61707
62.7943 | 16.6521 | 65117.0234 | 189 | 1310451.3928 | 37.7943 | 0.61814 | 62.7943 | 16.6521 | 65117.0234 | 189 | 847099.6545 | 37.7943 | 0.61814
62.8143 | 16.6707 | 65223.4258 | 189.1 | 1312591.9559 | 37.8143 | 0.61915 | 62.8143 | 16.6707 | 65223.4258 | 189.1 | 847297.8624 | 37.8143 | 0.61917
62.8343 | 16.6895 | 65321.668 | 189.2 | 1314568.8023 | 37.8343 | 0.62008 | 62.8343 | 16.6895 | 65321.668 | 189.2 | 847471.6905 | 37.8343 | 0.62008
62.8543 | 16.7083 | 65414.4258 | 189.3 | 1316434.8398 | 37.8543 | 0.62096 | 62.8543 | 16.7083 | 65414.4258 | 189.3 | 847640.3209 | 37.8543 | 0.62096
62.8743 | 16.7272 | 65506.082 | 189.4 | 1318279.1785 | 37.8743 | 0.62183 | 62.8743 | 16.7272 | 65506.082 | 189.4 | 847806.9719 | 37.8743 | 0.62183
62.8943 | 16.7459 | 65601.3438 | 189.5 | 1320142.3913 | 37.8943 | 0.62271 | 62.8943 | 16.7459 | 65601.3438 | 189.5 | 847980.1696 | 37.8943 | 0.62273
62.9143 | 16.7646 | 65703.7266 | 189.6 | 1322308.7189 | 37.9143 | 0.62373 | 62.9143 | 16.7646 | 65703.7266 | 189.6 | 848161.4956 | 37.9143 | 0.62368
62.9343 | 16.7832 | 65814.5 | 189.7 | 1324537.459 | 37.9343 | 0.62478 | 62.9343 | 16.7832 | 65814.5 | 189.7 | 848362.859 | 37.9343 | 0.62473
62.9543 | 16.8017 | 65932.25 | 189.8 | 1326800.3968 | 37.9543 | 0.62585 | 62.9543 | 16.8017 | 65932.25 | 189.8 | 848581.7128 | 37.9543 | 0.62587
62.9743 | 16.8201 | 66053.3828 | 189.9 | 1329290.5342 | 37.9743 | 0.62702 | 62.9743 | 16.8201 | 66053.3828 | 189.9 | 848797.0638 | 37.9743 | 0.627
62.9943 | 16.8386 | 66173.2812 | 190 | 1331702.8681 | 37.9943 | 0.62816 | 62.9943 | 16.8386 | 66173.2812 | 190 | 849019.8187 | 37.9943 | 0.62816
63.0143 | 16.8571 | 66287.75 | 190.1 | 1334005.9573 | 38.0143 | 0.62925 | 63.0143 | 16.8571 | 66287.75 | 190.1 | 849223.0694 | 38.0143 | 0.62922
63.0343 | 16.8757 | 66394.3438 | 190.2 | 1336150.8361 | 38.0343 | 0.63026 | 63.0343 | 16.8757 | 66394.3438 | 190.2 | 849416.8645 | 38.0343 | 0.63023
63.0543 | 16.8945 | 66493.0938 | 190.3 | 1338137.2019 | 38.0543 | 0.6312 | 63.0543 | 16.8945 | 66493.0938 | 190.3 | 849601.1555 | 38.0543 | 0.6312
63.0743 | 16.9133 | 66586.5234 | 190.4 | 1340017.2225 | 38.0743 | 0.63208 | 63.0743 | 16.9133 | 66586.5234 | 190.4 | 849766.2676 | 38.0743 | 0.63206
63.0943 | 16.9321 | 66678.7969 | 190.5 | 1341873.7467 | 38.0943 | 0.63296 | 63.0943 | 16.9321 | 66678.7969 | 190.5 | 849934.0179 | 38.0943 | 0.63293
63.1143 | 16.9509 | 66774.4141 | 190.6 | 1343744.3499 | 38.1143 | 0.63384 | 63.1143 | 16.9509 | 66774.4141 | 190.6 | 850117.4637 | 38.1143 | 0.63389
63.1343 | 16.9696 | 66876.8125 | 190.7 | 1345858.0165 | 38.1343 | 0.63484 | 63.1343 | 16.9696 | 66876.8125 | 190.7 | 850289.2161 | 38.1343 | 0.63479
63.1543 | 16.9882 | 66987.2344 | 190.8 | 1348026.2552 | 38.1543 | 0.63586 | 63.1543 | 16.9882 | 66987.2344 | 190.8 | 850494.7424 | 38.1543 | 0.63586
63.1743 | 17.0067 | 67104.3984 | 190.9 | 1350383.8078 | 38.1743 | 0.63697 | 63.1743 | 17.0067 | 67104.3984 | 190.9 | 850712.5319 | 38.1743 | 0.637
63.1943 | 17.0251 | 67224.9062 | 191 | 1352808.1694 | 38.1943 | 0.63812 | 63.1943 | 17.0251 | 67224.9062 | 191 | 850931.5497 | 38.1943 | 0.63814
63.2143 | 17.0435 | 67344.3359 | 191.1 | 1355264.266 | 38.2143 | 0.63928 | 63.2143 | 17.0435 | 67344.3359 | 191.1 | 851143.8297 | 38.2143 | 0.63925
63.2343 | 17.0621 | 67458.6484 | 191.2 | 1357458.0597 | 38.2343 | 0.64031 | 63.2343 | 17.0621 | 67458.6484 | 191.2 | 851356.4412 | 38.2343 | 0.64036
63.2543 | 17.0807 | 67565.5078 | 191.3 | 1359714.2023 | 38.2543 | 0.64137 | 63.2543 | 17.0807 | 67565.5078 | 191.3 | 851534.5628 | 38.2543 | 0.64135
63.2743 | 17.0994 | 67664.8516 | 191.4 | 1361660.0215 | 38.2743 | 0.64229 | 63.2743 | 17.0994 | 67664.8516 | 191.4 | 851694.9378 | 38.2743 | 0.64232
63.2943 | 17.1182 | 67759.0078 | 191.5 | 1363501.2369 | 38.2943 | 0.64316 | 63.2943 | 17.1182 | 67759.0078 | 191.5 | 851838.8468 | 38.2943 | 0.64319
63.3143 | 17.1371 | 67851.9062 | 191.6 | 1365423.0603 | 38.3143 | 0.64407 | 63.3143 | 17.1371 | 67851.9062 | 191.6 | 851984.8962 | 38.3143 | 0.64407
63.3343 | 17.1558 | 67947.8906 | 191.7 | 1367354.4819 | 38.3343 | 0.64498 | 63.3343 | 17.1558 | 67947.8906 | 191.7 | 852135.8449 | 38.3343 | 0.64498
63.3543 | 17.1745 | 68050.2891 | 191.8 | 1369467.9091 | 38.3543 | 0.64598 | 63.3543 | 17.1745 | 68050.2891 | 191.8 | 852292.6949 | 38.3543 | 0.64593
63.3743 | 17.1931 | 68160.3828 | 191.9 | 1371629.7854 | 38.3743 | 0.647 | 63.3743 | 17.1931 | 68160.3828 | 191.9 | 852469.9297 | 38.3743 | 0.647
63.3943 | 17.2116 | 68277 | 192 | 1374029.5239 | 38.3943 | 0.64813 | 63.3943 | 17.2116 | 68277 | 192 | 852649.1228 | 38.3943 | 0.64808
63.4143 | 17.2301 | 68396.8984 | 192.1 | 1376388.4361 | 38.4143 | 0.64924 | 63.4143 | 17.2301 | 68396.8906 | 192.1 | 852841.7211 | 38.4143 | 0.64924
63.4343 | 17.2485 | 68515.8438 | 192.2 | 1378781.5939 | 38.4343 | 0.65037 | 63.4343 | 17.2485 | 68515.8438 | 192.2 | 853032.8657 | 38.4343 | 0.65039
63.4543 | 17.267 | 68629.9375 | 192.3 | 1381023.7186 | 38.4543 | 0.65143 | 63.4543 | 17.267 | 68629.9375 | 192.3 | 853208.0604 | 38.4543 | 0.65145
63.4743 | 17.2857 | 68736.8516 | 192.4 | 1383227.9961 | 38.4743 | 0.65247 | 63.4743 | 17.2857 | 68736.8516 | 192.4 | 853376.1517 | 38.4743 | 0.65247
63.4943 | 17.3044 | 68836.5234 | 192.5 | 1385286.7952 | 38.4943 | 0.65344 | 63.4943 | 17.3044 | 68836.5234 | 192.5 | 853532.8902 | 38.4943 | 0.65341
63.5143 | 17.3232 | 68931.2031 | 192.6 | 1387138.5479 | 38.5143 | 0.65431 | 63.5143 | 17.3232 | 68931.2031 | 192.6 | 853685.9234 | 38.5143 | 0.65434
63.5343 | 17.342 | 69024.6641 | 192.7 | 1389071.9147 | 38.5343 | 0.65522 | 63.5343 | 17.342 | 69024.6641 | 192.7 | 853824.5722 | 38.5343 | 0.65517
63.5543 | 17.3608 | 69121.0312 | 192.8 | 1390957.8548 | 38.5543 | 0.65611 | 63.5543 | 17.3608 | 69121.0312 | 192.8 | 853980.273 | 38.5543 | 0.65611
63.5743 | 17.3795 | 69223.4844 | 192.9 | 1393019.1925 | 38.5743 | 0.65708 | 63.5743 | 17.3795 | 69223.4844 | 192.9 | 854141.3418 | 38.5743 | 0.65708
63.5943 | 17.398 | 69333.2656 | 193 | 1395227.9711 | 38.5943 | 0.65813 | 63.5943 | 17.398 | 69333.2656 | 193 | 854309.8024 | 38.5943 | 0.6581
63.6143 | 17.4165 | 69449.3281 | 193.1 | 1397616.5438 | 38.6143 | 0.65925 | 63.6143 | 17.4165 | 69449.3281 | 193.1 | 854496.4263 | 38.6143 | 0.65923
63.6343 | 17.435 | 69568.625 | 193.2 | 1400016.5396 | 38.6343 | 0.66039 | 63.6343 | 17.435 | 69568.625 | 193.2 | 854679.7907 | 38.6343 | 0.66034
63.6543 | 17.4535 | 69687.1328 | 193.3 | 1402347.7135 | 38.6543 | 0.66148 | 63.6543 | 17.4535 | 69687.1328 | 193.3 | 854870.2356 | 38.6543 | 0.66149
63.6743 | 17.472 | 69801.0703 | 193.4 | 1404639.8804 | 38.6743 | 0.66257 | 63.6743 | 17.472 | 69801.0703 | 193.4 | 855049.3359 | 38.6743 | 0.66257
63.6943 | 17.4906 | 69908.1484 | 193.5 | 1406794.7417 | 38.6943 | 0.66358 | 63.6943 | 17.4906 | 69908.1484 | 193.5 | 855213.5526 | 38.6943 | 0.66356
63.7143 | 17.5093 | 70008.2578 | 193.6 | 1408755.5101 | 38.7143 | 0.66451 | 63.7143 | 17.5093 | 70008.2578 | 193.6 | 855375.1103 | 38.7143 | 0.66453
63.7343 | 17.5281 | 70103.4922 | 193.7 | 1410724.7872 | 38.7343 | 0.66544 | 63.7343 | 17.5281 | 70103.5 | 193.7 | 855520.7254 | 38.7343 | 0.66541
63.7543 | 17.5469 | 70197.4844 | 193.8 | 1412615.8927 | 38.7543 | 0.66633 | 63.7543 | 17.5469 | 70197.4844 | 193.8 | 855672.6663 | 38.7543 | 0.66633
63.7743 | 17.5657 | 70294.1797 | 193.9 | 1414561.3845 | 38.7743 | 0.66725 | 63.7743 | 17.5657 | 70294.1797 | 193.9 | 855824.7135 | 38.7743 | 0.66725
63.7943 | 17.5844 | 70396.6719 | 194 | 1416570.3313 | 38.7943 | 0.66819 | 63.7943 | 17.5844 | 70396.6719 | 194 | 855985.8617 | 38.7943 | 0.66822
63.8143 | 17.603 | 70506.1953 | 194.1 | 1418773.9233 | 38.8143 | 0.66923 | 63.8143 | 17.603 | 70506.1953 | 194.1 | 856158.0498 | 38.8143 | 0.66926
63.8343 | 17.6215 | 70621.7578 | 194.2 | 1421151.9606 | 38.8343 | 0.67035 | 63.8343 | 17.6215 | 70621.7578 | 194.2 | 856335.5514 | 38.8343 | 0.67033
63.8543 | 17.6399 | 70740.4844 | 194.3 | 1423487.777 | 38.8543 | 0.67146 | 63.8543 | 17.6399 | 70740.4844 | 194.3 | 856522.2074 | 38.8543 | 0.67146
63.8743 | 17.6584 | 70858.5391 | 194.4 | 1425916.1906 | 38.8743 | 0.6726 | 63.8743 | 17.6584 | 70858.5391 | 194.4 | 856711.9405 | 38.8743 | 0.6726
63.8943 | 17.6769 | 70972.2969 | 194.5 | 1428204.7415 | 38.8943 | 0.67368 | 63.8943 | 17.6769 | 70972.2969 | 194.5 | 856886.627 | 38.8943 | 0.67366
63.9143 | 17.6955 | 71079.5234 | 194.6 | 1430415.5288 | 38.9143 | 0.67472 | 63.9143 | 17.6955 | 71079.5234 | 194.6 | 857055.2088 | 38.9143 | 0.67467
63.9343 | 17.7142 | 71180.0547 | 194.7 | 1432385.0256 | 38.9343 | 0.67565 | 63.9343 | 17.7142 | 71180.0547 | 194.7 | 857217.41 | 38.9343 | 0.67565
63.9543 | 17.733 | 71275.8516 | 194.8 | 1434312.4412 | 38.9543 | 0.67656 | 63.9543 | 17.733 | 71275.8516 | 194.8 | 857368.083 | 38.9543 | 0.67656
63.9743 | 17.7518 | 71370.3438 | 194.9 | 1436160.1991 | 38.9743 | 0.67743 | 63.9743 | 17.7518 | 71370.3438 | 194.9 | 857516.6341 | 38.9743 | 0.67746
63.9943 | 17.7706 | 71467.3516 | 195 | 1438112.2144 | 38.9943 | 0.67835 | 63.9943 | 17.7706 | 71467.3516 | 195 | 857669.1901 | 38.9943 | 0.67838
64.0143 | 17.7893 | 71569.875 | 195.1 | 1440228.1384 | 39.0143 | 0.67935 | 64.0143 | 17.7893 | 71569.875 | 195.1 | 857830.3692 | 39.0143 | 0.67935
64.0343 | 17.8079 | 71679.1406 | 195.2 | 1442373.3724 | 39.0343 | 0.68036 | 64.0343 | 17.8079 | 71679.1406 | 195.2 | 857998.0028 | 39.0343 | 0.68036
64.0543 | 17.8264 | 71794.2422 | 195.3 | 1444689.195 | 39.0543 | 0.68146 | 64.0543 | 17.8264 | 71794.2422 | 195.3 | 858183.117 | 39.0543 | 0.68148
64.0743 | 17.8448 | 71912.4375 | 195.4 | 1447067.2634 | 39.0743 | 0.68258 | 64.0743 | 17.8448 | 71912.4375 | 195.4 | 858368.9207 | 39.0743 | 0.6826
64.0943 | 17.8633 | 72030.0625 | 195.5 | 1449487.0256 | 39.0943 | 0.68372 | 64.0943 | 17.8633 | 72030.0625 | 195.5 | 858549.6794 | 39.0943 | 0.6837
64.1143 | 17.8818 | 72143.6328 | 195.6 | 1451771.8034 | 39.1143 | 0.6848 | 64.1143 | 17.8818 | 72143.6328 | 195.6 | 858728.2031 | 39.1143 | 0.68477
64.1343 | 17.9004 | 72250.9844 | 195.7 | 1453931.6969 | 39.1343 | 0.68582 | 64.1343 | 17.9004 | 72250.9844 | 195.7 | 858901.1307 | 39.1343 | 0.68582
64.1543 | 17.9192 | 72351.9062 | 195.8 | 1455962.6981 | 39.1543 | 0.68677 | 64.1543 | 17.9192 | 72351.9062 | 195.8 | 859059.8508 | 39.1543 | 0.68678
64.1743 | 17.9379 | 72448.2344 | 195.9 | 1457847.4002 | 39.1743 | 0.68766 | 64.1743 | 17.9379 | 72448.2344 | 195.9 | 859207.153 | 39.1743 | 0.68766
64.1943 | 17.9567 | 72543.2266 | 196 | 1459811.5557 | 39.1943 | 0.68859 | 64.1943 | 17.9567 | 72543.2266 | 196 | 859346.6911 | 39.1943 | 0.68857
64.2143 | 17.9755 | 72640.5547 | 196.1 | 1461770.0156 | 39.2143 | 0.68951 | 64.2143 | 17.9755 | 72640.5547 | 196.1 | 859478.9951 | 39.2143 | 0.68949
64.2343 | 17.9942 | 72743.1094 | 196.2 | 1463833.1607 | 39.2343 | 0.69049 | 64.2343 | 17.9942 | 72743.1094 | 196.2 | 859618.3757 | 39.2343 | 0.69046
64.2543 | 18.0127 | 72852.1172 | 196.3 | 1466026.6138 | 39.2543 | 0.69152 | 64.2543 | 18.0127 | 72852.1172 | 196.3 | 859766.545 | 39.2543 | 0.6915
64.2743 | 18.0313 | 72966.7656 | 196.4 | 1468333.3192 | 39.2743 | 0.69261 | 64.2743 | 18.0313 | 72966.7656 | 196.4 | 859922.3525 | 39.2743 | 0.69259
64.2943 | 18.0497 | 73084.4609 | 196.5 | 1470701.3269 | 39.2943 | 0.69373 | 64.2943 | 18.0497 | 73084.4609 | 196.5 | 860082.2947 | 39.2943 | 0.6937
64.3143 | 18.0682 | 73201.6797 | 196.6 | 1473112.9087 | 39.3143 | 0.69486 | 64.3143 | 18.0682 | 73201.6797 | 196.6 | 860241.5903 | 39.3143 | 0.69481
64.3343 | 18.0867 | 73315.1406 | 196.7 | 1475289.1616 | 39.3343 | 0.69589 | 64.3343 | 18.0867 | 73315.1406 | 196.7 | 860399.3566 | 39.3343 | 0.69592
64.3543 | 18.1053 | 73422.6953 | 196.8 | 1477453.6154 | 39.3543 | 0.69691 | 64.3543 | 18.1053 | 73422.6953 | 196.8 | 860545.5539 | 39.3543 | 0.69694
64.3743 | 18.124 | 73524.1094 | 196.9 | 1479546.7357 | 39.3743 | 0.6979 | 64.3743 | 18.124 | 73524.1094 | 196.9 | 860683.3865 | 39.3743 | 0.6979
64.3943 | 18.1428 | 73621 | 197 | 1481496.1571 | 39.3943 | 0.69882 | 64.3943 | 18.1428 | 73621 | 197 | 860811.5269 | 39.3943 | 0.69879
64.4143 | 18.1616 | 73716.5 | 197.1 | 1483364.44 | 39.4143 | 0.6997 | 64.4143 | 18.1616 | 73716.5 | 197.1 | 860941.3342 | 39.4143 | 0.6997
64.4343 | 18.1803 | 73814.125 | 197.2 | 1485328.874 | 39.4343 | 0.70063 | 64.4343 | 18.1803 | 73814.125 | 197.2 | 861077.6429 | 39.4343 | 0.70065
64.4543 | 18.199 | 73916.7031 | 197.3 | 1487445.6493 | 39.4543 | 0.70163 | 64.4543 | 18.199 | 73916.7031 | 197.3 | 861213.4693 | 39.4543 | 0.7016
64.4743 | 18.2176 | 74025.4844 | 197.4 | 1489581.3866 | 39.4743 | 0.70263 | 64.4743 | 18.2176 | 74025.4844 | 197.4 | 861364.9169 | 39.4743 | 0.70266
64.4943 | 18.2361 | 74139.6953 | 197.5 | 1491879.0534 | 39.4943 | 0.70372 | 64.4943 | 18.2361 | 74139.6953 | 197.5 | 861520.1308 | 39.4943 | 0.70374
64.5143 | 18.2546 | 74256.8828 | 197.6 | 1494236.8446 | 39.5143 | 0.70483 | 64.5143 | 18.2546 | 74256.8828 | 197.6 | 861675.7822 | 39.5143 | 0.70483
64.5343 | 18.2731 | 74373.6875 | 197.7 | 1496586.9338 | 39.5343 | 0.70594 | 64.5343 | 18.2731 | 74373.6875 | 197.7 | 861834.5159 | 39.5343 | 0.70594
64.5543 | 18.2916 | 74486.8828 | 197.8 | 1498864.6401 | 39.5543 | 0.70701 | 64.5543 | 18.2916 | 74486.8828 | 197.8 | 861984.7821 | 39.5543 | 0.70699
64.5743 | 18.3102 | 74594.4141 | 197.9 | 1501028.1496 | 39.5743 | 0.70803 | 64.5743 | 18.3102 | 74594.4141 | 197.9 | 862134.5173 | 39.5743 | 0.70803
64.5943 | 18.3289 | 74696.0547 | 198 | 1503126.2948 | 39.5943 | 0.70902 | 64.5943 | 18.3289 | 74696.0547 | 198 | 862272.6735 | 39.5943 | 0.709
64.6143 | 18.3477 | 74793.3906 | 198.1 | 1505084.6759 | 39.6143 | 0.70995 | 64.6143 | 18.3477 | 74793.3906 | 198.1 | 862404.9881 | 39.6143 | 0.70992
64.6343 | 18.3665 | 74889.3828 | 198.2 | 1507015.7838 | 39.6343 | 0.71086 | 64.6343 | 18.3665 | 74889.3828 | 198.2 | 862531.8776 | 39.6343 | 0.71081
64.6543 | 18.3852 | 74987.3438 | 198.3 | 1508880.6714 | 39.6543 | 0.71174 | 64.6543 | 18.3852 | 74987.3438 | 198.3 | 862672.2271 | 39.6543 | 0.71179
64.6743 | 18.4039 | 75089.9844 | 198.4 | 1511051.8501 | 39.6743 | 0.71276 | 64.6743 | 18.4039 | 75089.9844 | 198.4 | 862808.139 | 39.6743 | 0.71274
64.6943 | 18.4225 | 75198.5156 | 198.5 | 1513129.1754 | 39.6943 | 0.71374 | 64.6943 | 18.4225 | 75198.5156 | 198.5 | 862955.6454 | 39.6943 | 0.71377
64.7143 | 18.441 | 75312.2891 | 198.6 | 1515471.4282 | 39.7143 | 0.71485 | 64.7143 | 18.441 | 75312.2891 | 198.6 | 863110.2656 | 39.7143 | 0.71485
64.7343 | 18.4595 | 75429.0078 | 198.7 | 1517766.6378 | 39.7343 | 0.71593 | 64.7343 | 18.4595 | 75429.0078 | 198.7 | 863272.4679 | 39.7343 | 0.71598
64.7543 | 18.478 | 75545.4453 | 198.8 | 1520215.8768 | 39.7543 | 0.71708 | 64.7543 | 18.478 | 75545.4453 | 198.8 | 863427.1342 | 39.7543 | 0.71706
64.7743 | 18.4965 | 75658.4844 | 198.9 | 1522436.5779 | 39.7743 | 0.71813 | 64.7743 | 18.4965 | 75658.4844 | 198.9 | 863580.7417 | 39.7743 | 0.71813
64.7943 | 18.5151 | 75766.1172 | 199 | 1524549.4568 | 39.7943 | 0.71913 | 64.7943 | 18.5151 | 75766.1172 | 199 | 863730.6143 | 39.7943 | 0.71918
64.8143 | 18.5338 | 75868.0703 | 199.1 | 1526707.032 | 39.8143 | 0.72014 | 64.8143 | 18.5338 | 75868.0703 | 199.1 | 863862.0402 | 39.8143 | 0.72009
64.8343 | 18.5526 | 75965.8516 | 199.2 | 1528621.2251 | 39.8343 | 0.72105 | 64.8343 | 18.5526 | 75965.8516 | 199.2 | 863998.5443 | 39.8343 | 0.72105
64.8543 | 18.5713 | 76062.2656 | 199.3 | 1530613.9682 | 39.8543 | 0.72199 | 64.8543 | 18.5713 | 76062.2656 | 199.3 | 864126.0067 | 39.8543 | 0.72194
64.8743 | 18.5901 | 76160.5312 | 199.4 | 1532537.9078 | 39.8743 | 0.7229 | 64.8743 | 18.5901 | 76160.5312 | 199.4 | 864266.7529 | 39.8743 | 0.72292
64.8943 | 18.6087 | 76263.2344 | 199.5 | 1534657.6598 | 39.8943 | 0.7239 | 64.8943 | 18.6087 | 76263.2344 | 199.5 | 864399.1808 | 39.8943 | 0.72385
64.9143 | 18.6273 | 76371.5703 | 199.6 | 1536731.0679 | 39.9143 | 0.72487 | 64.9143 | 18.6273 | 76371.5703 | 199.6 | 864553.6082 | 39.9143 | 0.72492
64.9343 | 18.6459 | 76484.9531 | 199.7 | 1539012.0725 | 39.9343 | 0.72595 | 64.9343 | 18.6459 | 76484.9531 | 199.7 | 864704.0975 | 39.9343 | 0.72597
64.9543 | 18.6644 | 76601.2031 | 199.8 | 1541404.3841 | 39.9543 | 0.72708 | 64.9543 | 18.6644 | 76601.2031 | 199.8 | 864862.0946 | 39.9543 | 0.72708
64.9743 | 18.6828 | 76717.2578 | 199.9 | 1543792.2894 | 39.9743 | 0.7282 | 64.9743 | 18.6828 | 76717.2578 | 199.9 | 865019.8103 | 39.9743 | 0.72818
64.9943 | 18.7014 | 76830.1328 | 200 | 1545957.2652 | 39.9943 | 0.72923 | 64.9943 | 18.7014 | 76830.1328 | 200 | 865173.2114 | 39.9943 | 0.72925

## Stroke-Stress
|  | Elastic Properties | [6 empty] | Elastic-Plastic Properties
Time (s) | Tensioner Length | Tensioner Stroke | Riser Stretch | Stress (Elastic) | Strain (Elastic) | Vessel Heave | Tension | E Check | Tensioner Length | Tensioner Stroke (Elastic-Plastic) | Riser Stretch (Elastic-Plastic) | Tension (Kips) | Stress (Elastic-Plastic) | Strain (Elastic-Plastic)
0 | 37.24 | 0 |  | 10.9164 | 0.0355 | 0 | 569.1272 | 2120728827.8989 | 37.24 | 0 |  | 569.1273 | 10.9162 | 0.035499
0.1 | 37.2275 | -0.040771 |  | 10.7342 | 0.034907 | 0 | 568.8663 | 2120738614.7461 | 37.2275 | -0.040772 |  | 568.8664 | 10.7335 | 0.034905
0.2 | 37.216 | -0.078517 |  | 10.598 | 0.034464 | 0 | 568.6212 | 2120746112.7834 | 37.216 | -0.078522 |  | 568.6213 | 10.5973 | 0.034462
0.3 | 37.2054 | -0.11325 |  | 10.5127 | 0.034187 | 0 | 568.3943 | 2120750591.1184 | 37.2054 | -0.11325 |  | 568.3944 | 10.5123 | 0.034185
0.4 | 37.1958 | -0.14496 |  | 10.4826 | 0.034089 | 0 | 568.1884 | 2120751444.636 | 37.1958 | -0.14497 |  | 568.1884 | 10.4819 | 0.034086
0.5 | 37.187 | -0.17368 |  | 10.5107 | 0.03418 | 0 | 568.0053 | 2120748265.3534 | 37.187 | -0.17369 |  | 568.0053 | 10.5103 | 0.034179
0.6 | 37.1792 | -0.19941 |  | 10.5979 | 0.034464 | 0 | 567.8461 | 2120741002.4976 | 37.1792 | -0.19942 |  | 567.8461 | 10.5974 | 0.034462
0.7 | 37.1722 | -0.22217 |  | 10.7433 | 0.034937 | 0 | 567.7108 | 2120729885.7755 | 37.1722 | -0.22218 |  | 567.7108 | 10.7422 | 0.034933
0.8 | 37.1662 | -0.24199 |  | 10.944 | 0.03559 | 0 | 567.5984 | 2120715474.5888 | 37.1662 | -0.242 |  | 567.5984 | 10.9431 | 0.035587
0.9 | 37.161 | -0.2589 |  | 11.198 | 0.036416 | 0 | 567.5069 | 2120698311.3559 | 37.161 | -0.25891 |  | 567.5068 | 11.1976 | 0.036415
1 | 37.1568 | -0.27294 |  | 11.503 | 0.037408 | 0 | 567.4337 | 2120679037.2223 | 37.1568 | -0.27296 |  | 567.4336 | 11.5021 | 0.037405
1.1 | 37.1533 | -0.28417 |  | 11.8552 | 0.038554 | 0 | 567.3753 | 2120658362.2631 | 37.1533 | -0.28418 |  | 567.3752 | 11.8553 | 0.038554
1.2 | 37.1508 | -0.29263 |  | 12.2522 | 0.039846 | 0 | 567.3281 | 2120636874.6482 | 37.1508 | -0.29265 |  | 567.328 | 12.2518 | 0.039844
1.3 | 37.149 | -0.29841 |  | 12.6901 | 0.04127 | 0 | 567.2882 | 2120615176.2533 | 37.149 | -0.29843 |  | 567.2881 | 12.6887 | 0.041266
1.4 | 37.148 | -0.30158 |  | 13.1634 | 0.04281 | 0 | 567.2514 | 2120593824.5427 | 37.148 | -0.3016 |  | 567.2513 | 13.1625 | 0.042807
1.5 | 37.1478 | -0.30225 |  | 13.6687 | 0.044453 | 0 | 567.2134 | 2120573131.2919 | 37.1478 | -0.30226 |  | 567.2134 | 13.6683 | 0.044452
1.6 | 37.1484 | -0.30051 |  | 14.202 | 0.046188 | 0 | 567.1696 | 2120553330.4821 | 37.1484 | -0.30053 |  | 567.1695 | 14.2011 | 0.046185
1.7 | 37.1496 | -0.29651 |  | 14.7579 | 0.047997 | 0 | 567.1151 | 2120534737.6436 | 37.1496 | -0.29652 |  | 567.1151 | 14.7575 | 0.047995
1.8 | 37.1515 | -0.29038 |  | 15.331 | 0.049861 | 0 | 567.0456 | 2120517409.5169 | 37.1514 | -0.29039 |  | 567.0456 | 15.3306 | 0.04986
1.9 | 37.1539 | -0.28229 |  | 15.9164 | 0.051765 | 0 | 566.9573 | 2120501546.3899 | 37.1539 | -0.28231 |  | 566.9574 | 15.9164 | 0.051765
2 | 37.1569 | -0.27244 |  | 16.5104 | 0.053698 | 0 | 566.8463 | 2120487079.6443 | 37.1569 | -0.27245 |  | 566.8464 | 16.51 | 0.053696
2.1 | 37.1604 | -0.26102 |  | 17.1054 | 0.055633 | 0 | 566.711 | 2120473926.8632 | 37.1604 | -0.26104 |  | 566.7111 | 17.1055 | 0.055633
2.2 | 37.1643 | -0.24829 |  | 17.6983 | 0.057562 | 0 | 566.551 | 2120462075.8887 | 37.1643 | -0.2483 |  | 566.5512 | 17.6979 | 0.05756
2.3 | 37.1685 | -0.23447 |  | 18.2823 | 0.059461 | 0 | 566.3667 | 2120451493.824 | 37.1685 | -0.23448 |  | 566.3669 | 18.2829 | 0.059463
2.4 | 37.1729 | -0.21986 |  | 18.8544 | 0.061322 | 0 | 566.1584 | 2120442175.1931 | 37.1729 | -0.21987 |  | 566.1586 | 18.854 | 0.061321
2.5 | 37.1776 | -0.20473 |  | 19.4078 | 0.063122 | 0 | 565.9274 | 2120434076.2231 | 37.1775 | -0.20474 |  | 565.9277 | 19.4083 | 0.063124
2.6 | 37.1822 | -0.1894 |  | 19.9398 | 0.064853 | 0 | 565.6762 | 2120427082.3023 | 37.1822 | -0.18941 |  | 565.6765 | 19.9404 | 0.064855
2.7 | 37.1869 | -0.17418 |  | 20.4462 | 0.0665 | 0 | 565.408 | 2120420895.3029 | 37.1869 | -0.17418 |  | 565.4082 | 20.4449 | 0.066496
2.8 | 37.1914 | -0.15939 |  | 20.9207 | 0.068043 | 0 | 565.127 | 2120415811.6652 | 37.1914 | -0.15939 |  | 565.1272 | 20.9203 | 0.068042
2.9 | 37.1957 | -0.14535 |  | 21.3606 | 0.069475 | 0 | 564.8381 | 2120411499.3732 | 37.1957 | -0.14534 |  | 564.8384 | 21.3602 | 0.069473
3 | 37.1996 | -0.13238 |  | 21.7627 | 0.070782 | 0 | 564.5467 | 2120408056.9616 | 37.1996 | -0.13237 |  | 564.5469 | 21.7633 | 0.070784
3.1 | 37.2031 | -0.12079 |  | 22.1244 | 0.071959 | 0 | 564.258 | 2120405328.8924 | 37.2031 | -0.12078 |  | 564.2582 | 22.125 | 0.071961
3.2 | 37.2062 | -0.11088 |  | 22.442 | 0.072992 | 0 | 563.9775 | 2120403328.7231 | 37.2062 | -0.11087 |  | 563.9776 | 22.4425 | 0.072994
3.3 | 37.2086 | -0.10292 |  | 22.7133 | 0.073874 | 0 | 563.7102 | 2120401948.0163 | 37.2086 | -0.10291 |  | 563.7102 | 22.7134 | 0.073875
3.4 | 37.2103 | -0.097162 |  | 22.9361 | 0.074599 | 0 | 563.4606 | 2120401230.6409 | 37.2103 | -0.097145 |  | 563.4606 | 22.9362 | 0.074599
3.5 | 37.2114 | -0.093819 |  | 23.1093 | 0.075162 | 0 | 563.2328 | 2120400897.5291 | 37.2114 | -0.093798 |  | 563.2327 | 23.1093 | 0.075163
3.6 | 37.2116 | -0.093082 |  | 23.2309 | 0.075558 | 0 | 563.0298 | 2120401388.9116 | 37.2116 | -0.093058 |  | 563.0297 | 23.2315 | 0.07556
3.7 | 37.211 | -0.0951 |  | 23.3006 | 0.075785 | 0 | 562.8544 | 2120402307.5018 | 37.211 | -0.095073 |  | 562.8543 | 23.3007 | 0.075785
3.8 | 37.2095 | -0.099986 |  | 23.3184 | 0.075842 | 0 | 562.7084 | 2120403727.079 | 37.2095 | -0.099956 |  | 562.7082 | 23.318 | 0.075841
3.9 | 37.2071 | -0.10781 |  | 23.2837 | 0.075729 | 0 | 562.5924 | 2120405607.9972 | 37.2071 | -0.10778 |  | 562.5922 | 23.2842 | 0.075731
4 | 37.2038 | -0.11861 |  | 23.1975 | 0.075449 | 0 | 562.5059 | 2120408121.9914 | 37.2038 | -0.11858 |  | 562.5058 | 23.1981 | 0.075451
4.1 | 37.1996 | -0.13238 |  | 23.0609 | 0.075005 | 0 | 562.4477 | 2120410798.308 | 37.1996 | -0.13234 |  | 562.4474 | 23.0619 | 0.075008
4.2 | 37.1945 | -0.14907 |  | 22.8762 | 0.074404 | 0 | 562.4152 | 2120414212.0731 | 37.1945 | -0.14903 |  | 562.415 | 22.8763 | 0.074404
4.3 | 37.1886 | -0.16861 |  | 22.6435 | 0.073647 | 0 | 562.4057 | 2120418020.518 | 37.1886 | -0.16857 |  | 562.4055 | 22.6446 | 0.07365
4.4 | 37.1818 | -0.1909 |  | 22.3673 | 0.072748 | 0 | 562.4161 | 2120422202.7739 | 37.1818 | -0.19086 |  | 562.4159 | 22.3674 | 0.072749
4.5 | 37.1742 | -0.21578 |  | 22.0474 | 0.071708 | 0 | 562.4424 | 2120426901.9863 | 37.1742 | -0.21574 |  | 562.4423 | 22.0485 | 0.071711
4.6 | 37.1659 | -0.24311 |  | 21.6889 | 0.070542 | 0 | 562.4809 | 2120432053.6912 | 37.1659 | -0.24307 |  | 562.4807 | 21.6905 | 0.070547
4.7 | 37.1568 | -0.27269 |  | 21.2957 | 0.069262 | 0 | 562.5272 | 2120437619.2539 | 37.1569 | -0.27265 |  | 562.527 | 21.2962 | 0.069264
4.8 | 37.1472 | -0.30432 |  | 20.8696 | 0.067876 | 0 | 562.577 | 2120443610.6749 | 37.1472 | -0.30428 |  | 562.5769 | 20.8702 | 0.067878
4.9 | 37.137 | -0.33779 |  | 20.4147 | 0.066397 | 0 | 562.6263 | 2120450093.005 | 37.137 | -0.33774 |  | 562.6262 | 20.4148 | 0.066397
5 | 37.1263 | -0.37286 |  | 19.9348 | 0.064836 | 0 | 562.6711 | 2120457144.9898 | 37.1263 | -0.37282 |  | 562.671 | 19.9354 | 0.064838
5.1 | 37.1152 | -0.4093 |  | 19.4344 | 0.063208 | 0 | 562.7079 | 2120464567.6323 | 37.1152 | -0.40926 |  | 562.7078 | 19.4355 | 0.063212
5.2 | 37.1037 | -0.44688 |  | 18.9174 | 0.061526 | 0 | 562.7337 | 2120472537.9059 | 37.1038 | -0.44683 |  | 562.7336 | 18.9189 | 0.061531
5.3 | 37.092 | -0.48534 |  | 18.3882 | 0.059805 | 0 | 562.746 | 2120481068.1009 | 37.092 | -0.4853 |  | 562.746 | 18.3893 | 0.059808
5.4 | 37.0801 | -0.52446 |  | 17.8512 | 0.058058 | 0 | 562.7428 | 2120489944.66 | 37.0801 | -0.52442 |  | 562.7429 | 17.8518 | 0.05806
5.5 | 37.0681 | -0.564 |  | 17.3088 | 0.056294 | 0 | 562.7225 | 2120499334.4591 | 37.0681 | -0.56396 |  | 562.7225 | 17.3094 | 0.056296
5.6 | 37.0559 | -0.60372 |  | 16.7665 | 0.05453 | 0 | 562.6836 | 2120509319.1769 | 37.056 | -0.60368 |  | 562.6837 | 16.7666 | 0.05453
5.7 | 37.0438 | -0.64341 |  | 16.2282 | 0.052779 | 0 | 562.6254 | 2120519846.0597 | 37.0439 | -0.64337 |  | 562.6254 | 16.2287 | 0.052781
5.8 | 37.0318 | -0.68285 |  | 15.6967 | 0.05105 | 0 | 562.5475 | 2120530778.668 | 37.0318 | -0.68282 |  | 562.5476 | 15.6973 | 0.051052
5.9 | 37.0199 | -0.72186 |  | 15.1775 | 0.049361 | 0 | 562.4502 | 2120542375.4532 | 37.0199 | -0.72182 |  | 562.4502 | 15.1775 | 0.049361
6 | 37.0082 | -0.76023 |  | 14.6715 | 0.047715 | 0 | 562.3361 | 2120554430.8027 | 37.0082 | -0.7602 |  | 562.3362 | 14.6716 | 0.047715
6.1 | 36.9968 | -0.79781 |  | 14.1847 | 0.046132 | 0 | 562.2123 | 2120566968.3814 | 36.9968 | -0.79778 |  | 562.2124 | 14.1843 | 0.046131
6.2 | 36.9856 | -0.83444 |  | 13.7186 | 0.044616 | 0 | 562.0769 | 2120579796.1186 | 36.9856 | -0.83441 |  | 562.077 | 13.7187 | 0.044616
6.3 | 36.9748 | -0.86999 |  | 13.2779 | 0.043182 | 0 | 561.9274 | 2120592809.8884 | 36.9748 | -0.86996 |  | 561.9276 | 13.278 | 0.043182
6.4 | 36.9643 | -0.90432 |  | 12.8641 | 0.041836 | 0 | 561.765 | 2120606049.4223 | 36.9643 | -0.9043 |  | 561.7651 | 12.8642 | 0.041836
6.5 | 36.9543 | -0.93734 |  | 12.4811 | 0.04059 | 0 | 561.5924 | 2120619422.9268 | 36.9543 | -0.93732 |  | 561.5925 | 12.4807 | 0.040589
6.6 | 36.9446 | -0.96895 |  | 12.1294 | 0.039446 | 0 | 561.4123 | 2120632564.8952 | 36.9446 | -0.96893 |  | 561.4125 | 12.129 | 0.039445
6.7 | 36.9354 | -0.99907 |  | 11.8121 | 0.038414 | 0 | 561.2279 | 2120645332.9828 | 36.9354 | -0.99906 |  | 561.2281 | 11.8122 | 0.038414
6.8 | 36.9267 | -1.0276 |  | 11.5314 | 0.037501 | 0 | 561.0424 | 2120657352.6006 | 36.9267 | -1.0276 |  | 561.0426 | 11.532 | 0.037503
6.9 | 36.9185 | -1.0546 |  | 11.288 | 0.036709 | 0 | 560.8592 | 2120668398.0541 | 36.9185 | -1.0546 |  | 560.8594 | 11.2881 | 0.03671
7 | 36.9108 | -1.08 |  | 11.0843 | 0.036047 | 0 | 560.6818 | 2120678009.7774 | 36.9108 | -1.08 |  | 560.6819 | 11.0839 | 0.036045
7.1 | 36.9036 | -1.1037 |  | 10.9198 | 0.035512 | 0 | 560.5128 | 2120686149.8388 | 36.9036 | -1.1037 |  | 560.5129 | 10.9199 | 0.035512
7.2 | 36.8968 | -1.1257 |  | 10.7975 | 0.035114 | 0 | 560.3542 | 2120692267.9941 | 36.8968 | -1.1257 |  | 560.3543 | 10.7956 | 0.035108
7.3 | 36.8906 | -1.146 |  | 10.7149 | 0.034845 | 0 | 560.2067 | 2120696252.837 | 36.8906 | -1.146 |  | 560.2068 | 10.7145 | 0.034844
7.4 | 36.885 | -1.1647 |  | 10.6759 | 0.034718 | 0 | 560.0712 | 2120697757.933 | 36.885 | -1.1647 |  | 560.0712 | 10.6745 | 0.034714
7.5 | 36.8798 | -1.1816 |  | 10.6767 | 0.034721 | 0 | 559.949 | 2120696801.0274 | 36.8798 | -1.1816 |  | 559.9489 | 10.6772 | 0.034723
7.6 | 36.8752 | -1.1968 |  | 10.7196 | 0.03486 | 0 | 559.842 | 2120693319.8834 | 36.8752 | -1.1968 |  | 559.8419 | 10.7197 | 0.034861
7.7 | 36.871 | -1.2104 |  | 10.8023 | 0.03513 | 0 | 559.7516 | 2120687368.642 | 36.871 | -1.2104 |  | 559.7515 | 10.8029 | 0.035131
7.8 | 36.8674 | -1.2223 |  | 10.9253 | 0.03553 | 0 | 559.6773 | 2120679091.6216 | 36.8674 | -1.2223 |  | 559.6772 | 10.9254 | 0.03553
7.9 | 36.8643 | -1.2325 |  | 11.0865 | 0.036054 | 0 | 559.6167 | 2120668780.331 | 36.8643 | -1.2325 |  | 559.6166 | 11.0866 | 0.036054
8 | 36.8617 | -1.2411 |  | 11.284 | 0.036697 | 0 | 559.5672 | 2120656755.5712 | 36.8617 | -1.2411 |  | 559.5671 | 11.2841 | 0.036697
8.1 | 36.8596 | -1.248 |  | 11.5159 | 0.037451 | 0 | 559.5265 | 2120643308.1822 | 36.8596 | -1.248 |  | 559.5264 | 11.5159 | 0.037451
8.2 | 36.8579 | -1.2533 |  | 11.7801 | 0.03831 | 0 | 559.4925 | 2120628943.814 | 36.8579 | -1.2533 |  | 559.4924 | 11.7811 | 0.038314
8.3 | 36.8568 | -1.2571 |  | 12.0756 | 0.039272 | 0 | 559.4631 | 2120613762.4161 | 36.8568 | -1.2571 |  | 559.463 | 12.0756 | 0.039272
8.4 | 36.8561 | -1.2593 |  | 12.3976 | 0.040319 | 0 | 559.4358 | 2120598250.1002 | 36.8561 | -1.2593 |  | 559.4358 | 12.3967 | 0.040316
8.5 | 36.8559 | -1.26 |  | 12.743 | 0.041443 | 0 | 559.4083 | 2120582937.3861 | 36.8559 | -1.26 |  | 559.4084 | 12.7421 | 0.04144
8.6 | 36.8561 | -1.2593 |  | 13.11 | 0.042637 | 0 | 559.3781 | 2120567654.0846 | 36.8561 | -1.2593 |  | 559.3782 | 13.1101 | 0.042637
8.7 | 36.8568 | -1.2572 |  | 13.4956 | 0.043891 | 0 | 559.3422 | 2120552760.3236 | 36.8568 | -1.2572 |  | 559.3423 | 13.4957 | 0.043891
8.8 | 36.8578 | -1.2538 |  | 13.8958 | 0.045193 | 0 | 559.2974 | 2120538663.8486 | 36.8578 | -1.2539 |  | 559.2975 | 13.8959 | 0.045193
8.9 | 36.8592 | -1.2493 |  | 14.3067 | 0.046529 | 0 | 559.2414 | 2120525261.3588 | 36.8592 | -1.2493 |  | 559.2415 | 14.3077 | 0.046533
9 | 36.8609 | -1.2437 |  | 14.7263 | 0.047894 | 0 | 559.173 | 2120512588.6412 | 36.8609 | -1.2437 |  | 559.1731 | 14.7254 | 0.047891
9.1 | 36.8629 | -1.2371 |  | 15.1487 | 0.049269 | 0 | 559.0923 | 2120500797.7651 | 36.8629 | -1.2371 |  | 559.0924 | 15.1488 | 0.049269
9.2 | 36.8651 | -1.2297 |  | 15.5731 | 0.050649 | 0 | 558.9999 | 2120489919.0949 | 36.8651 | -1.2298 |  | 559 | 15.5712 | 0.050643
9.3 | 36.8676 | -1.2217 |  | 15.9925 | 0.052013 | 0 | 558.8963 | 2120479901.3079 | 36.8676 | -1.2217 |  | 558.8964 | 15.9926 | 0.052014
9.4 | 36.8702 | -1.2132 |  | 16.406 | 0.053358 | 0 | 558.7817 | 2120470885.57 | 36.8702 | -1.2132 |  | 558.7818 | 16.4061 | 0.053359
9.5 | 36.8729 | -1.2043 |  | 16.8087 | 0.054668 | 0 | 558.6563 | 2120462871.2888 | 36.8729 | -1.2043 |  | 558.6564 | 16.8087 | 0.054668
9.6 | 36.8756 | -1.1953 |  | 17.2014 | 0.055946 | 0 | 558.5214 | 2120455522.631 | 36.8756 | -1.1953 |  | 558.5214 | 17.2006 | 0.055943
9.7 | 36.8784 | -1.1862 |  | 17.5746 | 0.05716 | 0 | 558.3786 | 2120449170.5118 | 36.8784 | -1.1862 |  | 558.3787 | 17.5747 | 0.05716
9.8 | 36.8811 | -1.1774 |  | 17.9292 | 0.058313 | 0 | 558.2307 | 2120443625.3556 | 36.8811 | -1.1774 |  | 558.2307 | 17.9283 | 0.05831
9.9 | 36.8837 | -1.1689 |  | 18.2613 | 0.059393 | 0 | 558.0801 | 2120438591.0622 | 36.8837 | -1.1689 |  | 558.0802 | 18.2614 | 0.059394
10 | 36.8861 | -1.161 |  | 18.5689 | 0.060394 | 0 | 557.9297 | 2120434848.1407 | 36.8861 | -1.1609 |  | 557.9297 | 18.568 | 0.060391
10.1 | 36.8883 | -1.1537 |  | 18.8481 | 0.061302 | 0 | 557.7818 | 2120431288.0398 | 36.8883 | -1.1537 |  | 557.7818 | 18.8492 | 0.061306
10.2 | 36.8903 | -1.1473 |  | 19.097 | 0.062112 | 0 | 557.6381 | 2120428550.8338 | 36.8903 | -1.1473 |  | 557.6381 | 19.0971 | 0.062112
10.3 | 36.8919 | -1.142 |  | 19.3157 | 0.062823 | 0 | 557.5001 | 2120426417.2109 | 36.8919 | -1.1419 |  | 557.5001 | 19.3167 | 0.062826
10.4 | 36.8932 | -1.1377 |  | 19.501 | 0.063426 | 0 | 557.369 | 2120425003.1654 | 36.8932 | -1.1377 |  | 557.369 | 19.5001 | 0.063423
10.5 | 36.8941 | -1.1347 |  | 19.6512 | 0.063914 | 0 | 557.2466 | 2120423791.2153 | 36.8941 | -1.1347 |  | 557.2466 | 19.6513 | 0.063915
10.6 | 36.8946 | -1.1331 |  | 19.7652 | 0.064285 | 0 | 557.1347 | 2120423563.3915 | 36.8946 | -1.1331 |  | 557.1347 | 19.7653 | 0.064285
10.7 | 36.8946 | -1.1329 |  | 19.8431 | 0.064538 | 0 | 557.0351 | 2120423770.1553 | 36.8946 | -1.1329 |  | 557.0352 | 19.8441 | 0.064542
10.8 | 36.8942 | -1.1343 |  | 19.8848 | 0.064674 | 0 | 556.9491 | 2120424390.828 | 36.8942 | -1.1342 |  | 556.9491 | 19.8849 | 0.064674
10.9 | 36.8934 | -1.1372 |  | 19.8884 | 0.064686 | 0 | 556.8767 | 2120425464.4378 | 36.8934 | -1.1371 |  | 556.8767 | 19.8885 | 0.064686
11 | 36.892 | -1.1417 |  | 19.8569 | 0.064583 | 0 | 556.8178 | 2120427006.1146 | 36.892 | -1.1416 |  | 556.8178 | 19.856 | 0.06458
11.1 | 36.8901 | -1.1478 |  | 19.7883 | 0.06436 | 0 | 556.7718 | 2120429068.1401 | 36.8901 | -1.1478 |  | 556.7718 | 19.7874 | 0.064357
11.2 | 36.8877 | -1.1555 |  | 19.6826 | 0.064016 | 0 | 556.7385 | 2120431666.8503 | 36.8878 | -1.1555 |  | 556.7385 | 19.6826 | 0.064016
11.3 | 36.8849 | -1.1649 |  | 19.5446 | 0.063567 | 0 | 556.7175 | 2120434792.6957 | 36.8849 | -1.1649 |  | 556.7174 | 19.5447 | 0.063568
11.4 | 36.8816 | -1.1758 |  | 19.3706 | 0.063001 | 0 | 556.7084 | 2120437980.677 | 36.8816 | -1.1757 |  | 556.7083 | 19.3716 | 0.063005
11.5 | 36.8778 | -1.1882 |  | 19.1673 | 0.06234 | 0 | 556.7107 | 2120441768.0251 | 36.8778 | -1.1882 |  | 556.7106 | 19.1683 | 0.062343
11.6 | 36.8736 | -1.202 |  | 18.9347 | 0.061583 | 0 | 556.7231 | 2120445992.036 | 36.8736 | -1.202 |  | 556.723 | 18.9358 | 0.061587
11.7 | 36.869 | -1.2172 |  | 18.6739 | 0.060735 | 0 | 556.7438 | 2120450562.7646 | 36.869 | -1.2172 |  | 556.7437 | 18.674 | 0.060735
11.8 | 36.8639 | -1.2336 |  | 18.3868 | 0.059801 | 0 | 556.7707 | 2120455670.9566 | 36.864 | -1.2336 |  | 556.7705 | 18.3878 | 0.059804
11.9 | 36.8586 | -1.2512 |  | 18.0773 | 0.058794 | 0 | 556.8014 | 2120461058.6019 | 36.8586 | -1.2512 |  | 556.8012 | 18.0783 | 0.058798
12 | 36.8529 | -1.2698 |  | 17.7482 | 0.057724 | 0 | 556.8338 | 2120467405.9695 | 36.8529 | -1.2697 |  | 556.8337 | 17.7493 | 0.057727
12.1 | 36.847 | -1.2892 |  | 17.4007 | 0.056593 | 0 | 556.8663 | 2120473814.6933 | 36.847 | -1.2892 |  | 556.8662 | 17.4018 | 0.056597
12.2 | 36.8408 | -1.3095 |  | 17.0395 | 0.055419 | 0 | 556.897 | 2120480507.9446 | 36.8408 | -1.3094 |  | 556.8969 | 17.0387 | 0.055416
12.3 | 36.8345 | -1.3303 |  | 16.6638 | 0.054196 | 0 | 556.9243 | 2120487880.6894 | 36.8345 | -1.3302 |  | 556.9241 | 16.6648 | 0.0542
12.4 | 36.828 | -1.3515 |  | 16.2802 | 0.052949 | 0 | 556.9459 | 2120495471.0918 | 36.828 | -1.3515 |  | 556.9458 | 16.2812 | 0.052952
12.5 | 36.8214 | -1.3731 |  | 15.8908 | 0.051682 | 0 | 556.9596 | 2120503898.1871 | 36.8214 | -1.3731 |  | 556.9596 | 15.8918 | 0.051685
12.6 | 36.8148 | -1.3949 |  | 15.4984 | 0.050405 | 0 | 556.9635 | 2120512188.9799 | 36.8148 | -1.3948 |  | 556.9635 | 15.4985 | 0.050406
12.7 | 36.8082 | -1.4166 |  | 15.105 | 0.049126 | 0 | 556.956 | 2120521567.1502 | 36.8082 | -1.4166 |  | 556.9561 | 15.1051 | 0.049126
12.8 | 36.8016 | -1.4383 |  | 14.7135 | 0.047853 | 0 | 556.9364 | 2120530859.2412 | 36.8016 | -1.4383 |  | 556.9365 | 14.7156 | 0.047859
12.9 | 36.795 | -1.4598 |  | 14.3298 | 0.046604 | 0 | 556.9045 | 2120540502.7803 | 36.795 | -1.4598 |  | 556.9046 | 14.3299 | 0.046605
13 | 36.7886 | -1.4809 |  | 13.952 | 0.045375 | 0 | 556.8606 | 2120550805.1984 | 36.7886 | -1.4809 |  | 556.8608 | 13.953 | 0.045379
13.1 | 36.7823 | -1.5016 |  | 13.5858 | 0.044184 | 0 | 556.8052 | 2120561537.2465 | 36.7823 | -1.5016 |  | 556.8054 | 13.5858 | 0.044184
13.2 | 36.7761 | -1.5217 |  | 13.2322 | 0.043034 | 0 | 556.739 | 2120572213.7781 | 36.7761 | -1.5217 |  | 556.7392 | 13.2313 | 0.043031
13.3 | 36.7702 | -1.5413 |  | 12.8942 | 0.041935 | 0 | 556.6627 | 2120583163.3727 | 36.7702 | -1.5412 |  | 556.6628 | 12.8953 | 0.041938
13.4 | 36.7644 | -1.5601 |  | 12.5748 | 0.040895 | 0 | 556.5774 | 2120594141.8639 | 36.7644 | -1.5601 |  | 556.5776 | 12.5749 | 0.040896
13.5 | 36.7589 | -1.5782 |  | 12.2758 | 0.039923 | 0 | 556.485 | 2120605013.1176 | 36.7589 | -1.5782 |  | 556.4852 | 12.2759 | 0.039923
13.6 | 36.7536 | -1.5955 |  | 11.9973 | 0.039017 | 0 | 556.3877 | 2120615857.0096 | 36.7536 | -1.5955 |  | 556.3877 | 11.9974 | 0.039017
13.7 | 36.7486 | -1.612 |  | 11.7422 | 0.038187 | 0 | 556.2878 | 2120626484.221 | 36.7486 | -1.612 |  | 556.2879 | 11.7433 | 0.038191
13.8 | 36.7439 | -1.6276 |  | 11.5145 | 0.037446 | 0 | 556.1878 | 2120636312.8879 | 36.7439 | -1.6276 |  | 556.1879 | 11.5136 | 0.037444
13.9 | 36.7394 | -1.6423 |  | 11.3112 | 0.036785 | 0 | 556.0899 | 2120645662.0659 | 36.7394 | -1.6423 |  | 556.0899 | 11.3113 | 0.036786
14 | 36.7352 | -1.6561 |  | 11.1364 | 0.036216 | 0 | 555.9953 | 2120653866.7142 | 36.7352 | -1.6561 |  | 555.9953 | 11.1364 | 0.036217
14.1 | 36.7313 | -1.6689 |  | 10.9908 | 0.035743 | 0 | 555.9056 | 2120661048.612 | 36.7313 | -1.6689 |  | 555.9056 | 10.9899 | 0.03574
14.2 | 36.7276 | -1.6808 |  | 10.8746 | 0.035365 | 0 | 555.8217 | 2120667000.3161 | 36.7276 | -1.6808 |  | 555.8216 | 10.8737 | 0.035362
14.3 | 36.7243 | -1.6917 |  | 10.7867 | 0.035079 | 0 | 555.7447 | 2120671415.3831 | 36.7243 | -1.6917 |  | 555.7446 | 10.7858 | 0.035076
14.4 | 36.7213 | -1.7016 |  | 10.7321 | 0.034901 | 0 | 555.6755 | 2120674087.674 | 36.7213 | -1.7016 |  | 555.6755 | 10.7312 | 0.034899
14.5 | 36.7186 | -1.7106 |  | 10.7049 | 0.034813 | 0 | 555.6147 | 2120675182.9748 | 36.7186 | -1.7106 |  | 555.6147 | 10.7041 | 0.03481
14.6 | 36.7162 | -1.7185 |  | 10.7091 | 0.034827 | 0 | 555.5623 | 2120674474.2087 | 36.7162 | -1.7185 |  | 555.5623 | 10.7082 | 0.034824
14.7 | 36.714 | -1.7254 |  | 10.7445 | 0.034942 | 0 | 555.5179 | 2120671872.5957 | 36.714 | -1.7254 |  | 555.5179 | 10.7426 | 0.034936
14.8 | 36.7122 | -1.7313 |  | 10.8063 | 0.035143 | 0 | 555.4805 | 2120667745.7915 | 36.7122 | -1.7313 |  | 555.4805 | 10.8064 | 0.035143
14.9 | 36.7108 | -1.7362 |  | 10.8985 | 0.035443 | 0 | 555.4489 | 2120661880.6769 | 36.7107 | -1.7362 |  | 555.4489 | 10.8976 | 0.03544
15 | 36.7096 | -1.7401 |  | 11.018 | 0.035831 | 0 | 555.4219 | 2120654559.1139 | 36.7096 | -1.7401 |  | 555.4219 | 11.0171 | 0.035828
15.1 | 36.7087 | -1.743 |  | 11.1619 | 0.0363 | 0 | 555.3985 | 2120646079.3082 | 36.7087 | -1.743 |  | 555.3986 | 11.1629 | 0.036303
15.2 | 36.7081 | -1.7449 |  | 11.3331 | 0.036857 | 0 | 555.3779 | 2120636393.0761 | 36.7081 | -1.7449 |  | 555.378 | 11.3332 | 0.036857
15.3 | 36.7078 | -1.7459 |  | 11.5268 | 0.037487 | 0 | 555.3593 | 2120625899.4039 | 36.7078 | -1.7459 |  | 555.3593 | 11.5269 | 0.037487
15.4 | 36.7078 | -1.7459 |  | 11.742 | 0.038187 | 0 | 555.3414 | 2120614700.9074 | 36.7078 | -1.7459 |  | 555.3415 | 11.7401 | 0.038181
15.5 | 36.7081 | -1.745 |  | 11.9738 | 0.038941 | 0 | 555.3233 | 2120603280.8914 | 36.7081 | -1.745 |  | 555.3234 | 11.9738 | 0.038941
15.6 | 36.7086 | -1.7432 |  | 12.226 | 0.039761 | 0 | 555.3038 | 2120591434.7344 | 36.7086 | -1.7432 |  | 555.3038 | 12.2261 | 0.039762
15.7 | 36.7094 | -1.7406 |  | 12.4919 | 0.040626 | 0 | 555.2819 | 2120579749.3328 | 36.7094 | -1.7406 |  | 555.2819 | 12.491 | 0.040623
15.8 | 36.7104 | -1.7373 |  | 12.7705 | 0.041532 | 0 | 555.2569 | 2120568168.0245 | 36.7104 | -1.7373 |  | 555.2569 | 12.7696 | 0.041529
15.9 | 36.7116 | -1.7333 |  | 13.0597 | 0.042473 | 0 | 555.2287 | 2120556804.2292 | 36.7116 | -1.7333 |  | 555.2287 | 13.0588 | 0.04247
16 | 36.7131 | -1.7286 |  | 13.3568 | 0.04344 | 0 | 555.1971 | 2120545941.286 | 36.7131 | -1.7287 |  | 555.1971 | 13.3559 | 0.043437
16.1 | 36.7147 | -1.7234 |  | 13.6578 | 0.044419 | 0 | 555.1621 | 2120535448.8872 | 36.7146 | -1.7234 |  | 555.1621 | 13.6569 | 0.044416
16.2 | 36.7164 | -1.7178 |  | 13.9617 | 0.045407 | 0 | 555.1234 | 2120525479.2981 | 36.7164 | -1.7178 |  | 555.1234 | 13.9617 | 0.045408
16.3 | 36.7182 | -1.7117 |  | 14.2674 | 0.046402 | 0 | 555.0807 | 2120516343.7011 | 36.7182 | -1.7117 |  | 555.0807 | 14.2666 | 0.046399
16.4 | 36.7202 | -1.7053 |  | 14.5684 | 0.047381 | 0 | 555.0338 | 2120507739.9879 | 36.7202 | -1.7053 |  | 555.0338 | 14.5684 | 0.047381
16.5 | 36.7222 | -1.6987 |  | 14.8654 | 0.048347 | 0 | 554.9825 | 2120499878.5667 | 36.7222 | -1.6987 |  | 554.9825 | 14.8645 | 0.048344
16.6 | 36.7243 | -1.6919 |  | 15.1545 | 0.049288 | 0 | 554.9272 | 2120492582.2663 | 36.7243 | -1.6919 |  | 554.9272 | 15.1536 | 0.049285
16.7 | 36.7263 | -1.6851 |  | 15.4329 | 0.050193 | 0 | 554.8681 | 2120486089.1256 | 36.7263 | -1.6851 |  | 554.8681 | 15.433 | 0.050193
16.8 | 36.7284 | -1.6783 |  | 15.7015 | 0.051067 | 0 | 554.8059 | 2120480102.5724 | 36.7284 | -1.6783 |  | 554.806 | 15.7006 | 0.051064
16.9 | 36.7304 | -1.6717 |  | 15.9535 | 0.051887 | 0 | 554.7412 | 2120474847.165 | 36.7304 | -1.6717 |  | 554.7412 | 15.9526 | 0.051884
17 | 36.7324 | -1.6652 |  | 16.1899 | 0.052655 | 0 | 554.6743 | 2120470158.7841 | 36.7324 | -1.6652 |  | 554.6744 | 16.19 | 0.052656
17.1 | 36.7343 | -1.6591 |  | 16.4077 | 0.053364 | 0 | 554.6058 | 2120466308.9983 | 36.7343 | -1.6591 |  | 554.6059 | 16.4078 | 0.053364
17.2 | 36.736 | -1.6533 |  | 16.606 | 0.054009 | 0 | 554.5363 | 2120462723.9485 | 36.736 | -1.6533 |  | 554.5363 | 16.6051 | 0.054006
17.3 | 36.7376 | -1.6481 |  | 16.7828 | 0.054584 | 0 | 554.4668 | 2120460218.0473 | 36.7376 | -1.6481 |  | 554.4668 | 16.7819 | 0.054581
17.4 | 36.7391 | -1.6433 |  | 16.9351 | 0.05508 | 0 | 554.3985 | 2120457944.1814 | 36.7391 | -1.6433 |  | 554.3985 | 16.9352 | 0.05508
17.5 | 36.7403 | -1.6392 |  | 17.0651 | 0.055502 | 0 | 554.3327 | 2120456131.01 | 36.7403 | -1.6392 |  | 554.3328 | 17.0661 | 0.055506
17.6 | 36.7414 | -1.6358 |  | 17.1697 | 0.055842 | 0 | 554.271 | 2120455259.8736 | 36.7414 | -1.6358 |  | 554.2711 | 17.1707 | 0.055846
17.7 | 36.7422 | -1.6332 |  | 17.2489 | 0.0561 | 0 | 554.2145 | 2120454448.1926 | 36.7422 | -1.6332 |  | 554.2145 | 17.2499 | 0.056104
17.8 | 36.7427 | -1.6314 |  | 17.3008 | 0.056269 | 0 | 554.1641 | 2120454423.6177 | 36.7427 | -1.6313 |  | 554.1641 | 17.3019 | 0.056273
17.9 | 36.743 | -1.6304 |  | 17.3284 | 0.056359 | 0 | 554.1209 | 2120454831.8661 | 36.743 | -1.6304 |  | 554.1209 | 17.3285 | 0.056359
18 | 36.743 | -1.6303 |  | 17.3278 | 0.056357 | 0 | 554.0855 | 2120455775.3899 | 36.743 | -1.6303 |  | 554.0855 | 17.3289 | 0.05636
18.1 | 36.7428 | -1.6311 |  | 17.3009 | 0.056269 | 0 | 554.0587 | 2120457197.0731 | 36.7428 | -1.6311 |  | 554.0586 | 17.301 | 0.05627
18.2 | 36.7422 | -1.6329 |  | 17.2477 | 0.056096 | 0 | 554.0409 | 2120459096.7522 | 36.7423 | -1.6329 |  | 554.0408 | 17.2488 | 0.0561
18.3 | 36.7414 | -1.6356 |  | 17.1693 | 0.055841 | 0 | 554.0324 | 2120461365.8208 | 36.7414 | -1.6356 |  | 554.0323 | 17.1693 | 0.055841
18.4 | 36.7403 | -1.6392 |  | 17.0665 | 0.055507 | 0 | 554.0331 | 2120464077.6443 | 36.7403 | -1.6392 |  | 554.033 | 17.0675 | 0.05551
18.5 | 36.739 | -1.6437 |  | 16.9384 | 0.05509 | 0 | 554.0424 | 2120466811.276 | 36.739 | -1.6437 |  | 554.0422 | 16.9405 | 0.055097
18.6 | 36.7373 | -1.6491 |  | 16.7909 | 0.05461 | 0 | 554.0591 | 2120470352.5298 | 36.7373 | -1.6491 |  | 554.059 | 16.79 | 0.054607
18.7 | 36.7354 | -1.6552 |  | 16.6182 | 0.054048 | 0 | 554.082 | 2120474345.3227 | 36.7354 | -1.6552 |  | 554.0819 | 16.6192 | 0.054052
18.8 | 36.7333 | -1.6621 |  | 16.4279 | 0.053429 | 0 | 554.1096 | 2120478579.299 | 36.7333 | -1.6621 |  | 554.1096 | 16.4279 | 0.05343
18.9 | 36.731 | -1.6697 |  | 16.2171 | 0.052744 | 0 | 554.1404 | 2120483467.7549 | 36.731 | -1.6697 |  | 554.1404 | 16.2182 | 0.052747
19 | 36.7285 | -1.6779 |  | 15.9928 | 0.052014 | 0 | 554.173 | 2120488737.8307 | 36.7285 | -1.6779 |  | 554.173 | 15.9919 | 0.052011
19.1 | 36.7259 | -1.6866 |  | 15.7509 | 0.051227 | 0 | 554.2057 | 2120494360.7214 | 36.7259 | -1.6865 |  | 554.2057 | 15.751 | 0.051228
19.2 | 36.7231 | -1.6957 |  | 15.4964 | 0.050399 | 0 | 554.2371 | 2120500515.5685 | 36.7231 | -1.6957 |  | 554.2371 | 15.4974 | 0.050403
19.3 | 36.7202 | -1.7052 |  | 15.2331 | 0.049543 | 0 | 554.2655 | 2120506720.7545 | 36.7202 | -1.7052 |  | 554.2655 | 15.2322 | 0.04954
19.4 | 36.7172 | -1.715 |  | 14.959 | 0.048651 | 0 | 554.2894 | 2120513672.9427 | 36.7172 | -1.715 |  | 554.2895 | 14.9581 | 0.048648
19.5 | 36.7142 | -1.7249 |  | 14.68 | 0.047744 | 0 | 554.3078 | 2120521008.3113 | 36.7142 | -1.7249 |  | 554.3078 | 14.6791 | 0.047741
19.6 | 36.7111 | -1.735 |  | 14.3942 | 0.046814 | 0 | 554.3198 | 2120528472.8445 | 36.7111 | -1.735 |  | 554.3199 | 14.3943 | 0.046814
19.7 | 36.708 | -1.7451 |  | 14.1073 | 0.045881 | 0 | 554.3251 | 2120536633.5861 | 36.708 | -1.7451 |  | 554.3252 | 14.1084 | 0.045884
19.8 | 36.705 | -1.7552 |  | 13.8205 | 0.044948 | 0 | 554.3238 | 2120544843.6066 | 36.705 | -1.7552 |  | 554.3239 | 13.8196 | 0.044945
19.9 | 36.7019 | -1.7652 |  | 13.5345 | 0.044018 | 0 | 554.316 | 2120553550.5295 | 36.7019 | -1.7652 |  | 554.3161 | 13.5356 | 0.044021
20 | 36.6989 | -1.7751 |  | 13.2534 | 0.043103 | 0 | 554.3022 | 2120562443.1177 | 36.6989 | -1.775 |  | 554.3022 | 13.2535 | 0.043103
20.1 | 36.696 | -1.7847 |  | 12.9782 | 0.042208 | 0 | 554.2827 | 2120571747.7817 | 36.696 | -1.7847 |  | 554.2828 | 12.9773 | 0.042205
20.2 | 36.6931 | -1.794 |  | 12.7087 | 0.041331 | 0 | 554.2583 | 2120580988.5504 | 36.6931 | -1.794 |  | 554.2583 | 12.7098 | 0.041335
20.3 | 36.6904 | -1.8031 |  | 12.4529 | 0.040499 | 0 | 554.2298 | 2120590593.3889 | 36.6904 | -1.8031 |  | 554.2298 | 12.452 | 0.040496
20.4 | 36.6877 | -1.8118 |  | 12.2049 | 0.039692 | 0 | 554.198 | 2120600198.0886 | 36.6877 | -1.8118 |  | 554.198 | 12.205 | 0.039693
20.5 | 36.6852 | -1.8201 |  | 11.9715 | 0.038933 | 0 | 554.164 | 2120609284.682 | 36.6852 | -1.8201 |  | 554.164 | 11.9706 | 0.03893
20.6 | 36.6828 | -1.828 |  | 11.7508 | 0.038215 | 0 | 554.1289 | 2120619086.5208 | 36.6828 | -1.828 |  | 554.1289 | 11.7518 | 0.038219
20.7 | 36.6805 | -1.8355 |  | 11.5476 | 0.037554 | 0 | 554.0933 | 2120628070.9374 | 36.6805 | -1.8355 |  | 554.0933 | 11.5477 | 0.037555
20.8 | 36.6784 | -1.8424 |  | 11.364 | 0.036957 | 0 | 554.0579 | 2120636469.984 | 36.6784 | -1.8424 |  | 554.0579 | 11.3621 | 0.036951
20.9 | 36.6764 | -1.8489 |  | 11.1959 | 0.03641 | 0 | 554.0231 | 2120644628.7569 | 36.6764 | -1.8489 |  | 554.0231 | 11.198 | 0.036417
21 | 36.6746 | -1.8548 |  | 11.0494 | 0.035934 | 0 | 553.9893 | 2120652329.519 | 36.6746 | -1.8548 |  | 553.9893 | 11.0475 | 0.035927
21.1 | 36.673 | -1.8601 |  | 10.9204 | 0.035514 | 0 | 553.9567 | 2120659033.8405 | 36.673 | -1.8601 |  | 553.9567 | 10.9185 | 0.035508
21.2 | 36.6715 | -1.8649 |  | 10.8147 | 0.03517 | 0 | 553.9256 | 2120664721.3926 | 36.6715 | -1.8649 |  | 553.9256 | 10.8148 | 0.03517
21.3 | 36.6703 | -1.8691 |  | 10.7286 | 0.03489 | 0 | 553.8963 | 2120669409.9255 | 36.6703 | -1.869 |  | 553.8964 | 10.7287 | 0.03489
21.4 | 36.6692 | -1.8726 |  | 10.6659 | 0.034686 | 0 | 553.8691 | 2120672891.7682 | 36.6692 | -1.8726 |  | 553.8692 | 10.6679 | 0.034693
21.5 | 36.6683 | -1.8755 |  | 10.6266 | 0.034558 | 0 | 553.8441 | 2120675075.8271 | 36.6683 | -1.8755 |  | 553.8441 | 10.6247 | 0.034552
21.6 | 36.6676 | -1.8778 |  | 10.6068 | 0.034494 | 0 | 553.8211 | 2120676027.1219 | 36.6676 | -1.8778 |  | 553.8212 | 10.6049 | 0.034488
21.7 | 36.6671 | -1.8795 |  | 10.6103 | 0.034505 | 0 | 553.8004 | 2120675754.7903 | 36.6671 | -1.8795 |  | 553.8004 | 10.6104 | 0.034506
21.8 | 36.6668 | -1.8805 |  | 10.6373 | 0.034593 | 0 | 553.7818 | 2120673913.1452 | 36.6668 | -1.8805 |  | 553.7819 | 10.6355 | 0.034587
21.9 | 36.6666 | -1.881 |  | 10.6799 | 0.034732 | 0 | 553.7657 | 2120671209.9895 | 36.6666 | -1.881 |  | 553.7657 | 10.6819 | 0.034738
22 | 36.6667 | -1.8808 |  | 10.7459 | 0.034946 | 0 | 553.752 | 2120667045.6244 | 36.6667 | -1.8808 |  | 553.752 | 10.746 | 0.034947
22.1 | 36.6669 | -1.88 |  | 10.8333 | 0.035231 | 0 | 553.7412 | 2120661785.2566 | 36.6669 | -1.88 |  | 553.7412 | 10.8334 | 0.035231
22.2 | 36.6673 | -1.8787 |  | 10.9403 | 0.035579 | 0 | 553.7332 | 2120655418.6362 | 36.6673 | -1.8787 |  | 553.7332 | 10.9384 | 0.035573
22.3 | 36.6679 | -1.8768 |  | 11.0628 | 0.035977 | 0 | 553.7282 | 2120648278.0646 | 36.6679 | -1.8768 |  | 553.7281 | 11.0649 | 0.035984
22.4 | 36.6686 | -1.8744 |  | 11.203 | 0.036433 | 0 | 553.7257 | 2120640409.7707 | 36.6686 | -1.8744 |  | 553.7257 | 11.2031 | 0.036434
22.5 | 36.6695 | -1.8715 |  | 11.3587 | 0.03694 | 0 | 553.7255 | 2120631990.1248 | 36.6695 | -1.8715 |  | 553.7255 | 11.3549 | 0.036928
22.6 | 36.6705 | -1.8681 |  | 11.5242 | 0.037478 | 0 | 553.7274 | 2120623283.6699 | 36.6705 | -1.8681 |  | 553.7273 | 11.5263 | 0.037485
22.7 | 36.6717 | -1.8643 |  | 11.7073 | 0.038074 | 0 | 553.7306 | 2120614001.0268 | 36.6717 | -1.8643 |  | 553.7305 | 11.7074 | 0.038074
22.8 | 36.673 | -1.86 |  | 11.9001 | 0.038701 | 0 | 553.7349 | 2120604743.2363 | 36.673 | -1.86 |  | 553.7348 | 11.8983 | 0.038695
22.9 | 36.6744 | -1.8554 |  | 12.0988 | 0.039347 | 0 | 553.7394 | 2120595517.0363 | 36.6744 | -1.8554 |  | 553.7394 | 12.1008 | 0.039354
23 | 36.676 | -1.8503 |  | 12.3072 | 0.040025 | 0 | 553.7436 | 2120586423.3787 | 36.676 | -1.8503 |  | 553.7436 | 12.3093 | 0.040032
23.1 | 36.6776 | -1.8449 |  | 12.5235 | 0.040729 | 0 | 553.7466 | 2120577054.2094 | 36.6776 | -1.8449 |  | 553.7466 | 12.5235 | 0.040729
23.2 | 36.6793 | -1.8393 |  | 12.7396 | 0.041432 | 0 | 553.7474 | 2120568581.8856 | 36.6793 | -1.8393 |  | 553.7474 | 12.7397 | 0.041432
23.3 | 36.6812 | -1.8333 |  | 12.9597 | 0.042148 | 0 | 553.7453 | 2120560361.4727 | 36.6812 | -1.8333 |  | 553.7454 | 12.9598 | 0.042148
23.4 | 36.6831 | -1.8271 |  | 13.1778 | 0.042857 | 0 | 553.7398 | 2120552104.9183 | 36.683 | -1.8271 |  | 553.7399 | 13.176 | 0.042851
23.5 | 36.685 | -1.8207 |  | 13.3939 | 0.04356 | 0 | 553.7304 | 2120545011.1966 | 36.685 | -1.8207 |  | 553.7305 | 13.394 | 0.043561
23.6 | 36.687 | -1.8142 |  | 13.6081 | 0.044257 | 0 | 553.717 | 2120538018.0332 | 36.687 | -1.8142 |  | 553.7172 | 13.6081 | 0.044257
23.7 | 36.689 | -1.8076 |  | 13.8163 | 0.044934 | 0 | 553.6998 | 2120531195.9288 | 36.689 | -1.8076 |  | 553.6998 | 13.8144 | 0.044928
23.8 | 36.691 | -1.8009 |  | 14.0167 | 0.045586 | 0 | 553.6787 | 2120525429.6286 | 36.691 | -1.8009 |  | 553.6788 | 14.0148 | 0.04558
23.9 | 36.6931 | -1.7943 |  | 14.2073 | 0.046206 | 0 | 553.6544 | 2120519893.0077 | 36.6931 | -1.7943 |  | 553.6545 | 14.2074 | 0.046207
24 | 36.6951 | -1.7877 |  | 14.3862 | 0.046788 | 0 | 553.6274 | 2120515261.9818 | 36.6951 | -1.7877 |  | 553.6274 | 14.3882 | 0.046795
24.1 | 36.697 | -1.7812 |  | 14.5554 | 0.047339 | 0 | 553.5985 | 2120510751.5533 | 36.697 | -1.7812 |  | 553.5985 | 14.5555 | 0.047339
24.2 | 36.699 | -1.7749 |  | 14.7128 | 0.047851 | 0 | 553.5687 | 2120507091.4577 | 36.699 | -1.7749 |  | 553.5688 | 14.7129 | 0.047851
24.3 | 36.7008 | -1.7689 |  | 14.8527 | 0.048306 | 0 | 553.5393 | 2120503739.8266 | 36.7008 | -1.7689 |  | 553.5393 | 14.8509 | 0.0483
24.4 | 36.7026 | -1.7631 |  | 14.979 | 0.048717 | 0 | 553.5114 | 2120500804.4361 | 36.7026 | -1.7631 |  | 553.5114 | 14.9771 | 0.04871
24.5 | 36.7042 | -1.7577 |  | 15.0878 | 0.04907 | 0 | 553.486 | 2120498696.0216 | 36.7042 | -1.7577 |  | 553.486 | 15.0859 | 0.049064
24.6 | 36.7058 | -1.7526 |  | 15.179 | 0.049367 | 0 | 553.4642 | 2120497405.9689 | 36.7058 | -1.7526 |  | 553.4642 | 15.1772 | 0.049361
24.7 | 36.7072 | -1.748 |  | 15.2528 | 0.049607 | 0 | 553.4467 | 2120495963.1943 | 36.7072 | -1.748 |  | 553.4467 | 15.251 | 0.049601
24.8 | 36.7084 | -1.7439 |  | 15.3072 | 0.049784 | 0 | 553.4342 | 2120495197.5756 | 36.7084 | -1.7439 |  | 553.434 | 15.3053 | 0.049778
24.9 | 36.7095 | -1.7402 |  | 15.3401 | 0.049891 | 0 | 553.4269 | 2120495006.9186 | 36.7095 | -1.7402 |  | 553.4268 | 15.3422 | 0.049898
25 | 36.7105 | -1.7371 |  | 15.3576 | 0.049948 | 0 | 553.4252 | 2120495345.0365 | 36.7105 | -1.737 |  | 553.4251 | 15.3596 | 0.049954
25.1 | 36.7113 | -1.7344 |  | 15.3594 | 0.049954 | 0 | 553.4291 | 2120495879.7988 | 36.7113 | -1.7344 |  | 553.4289 | 15.3557 | 0.049942
25.2 | 36.712 | -1.7323 |  | 15.3361 | 0.049878 | 0 | 553.4383 | 2120497103.4345 | 36.712 | -1.7323 |  | 553.4382 | 15.3342 | 0.049872
25.3 | 36.7125 | -1.7307 |  | 15.2952 | 0.049745 | 0 | 553.4524 | 2120499098.2786 | 36.7125 | -1.7306 |  | 553.4523 | 15.2953 | 0.049745
25.4 | 36.7128 | -1.7295 |  | 15.2369 | 0.049555 | 0 | 553.4708 | 2120500846.9749 | 36.7128 | -1.7295 |  | 553.4708 | 15.235 | 0.049549
25.5 | 36.713 | -1.7289 |  | 15.1572 | 0.049296 | 0 | 553.4926 | 2120503523.2059 | 36.713 | -1.7289 |  | 553.4926 | 15.1592 | 0.049302
25.6 | 36.7131 | -1.7287 |  | 15.0657 | 0.048999 | 0 | 553.5171 | 2120505938.4631 | 36.7131 | -1.7287 |  | 553.5171 | 15.0658 | 0.048999
25.7 | 36.713 | -1.7289 |  | 14.9549 | 0.048638 | 0 | 553.5435 | 2120509423.5473 | 36.713 | -1.7289 |  | 553.5435 | 14.955 | 0.048638
25.8 | 36.7128 | -1.7295 |  | 14.8284 | 0.048227 | 0 | 553.5709 | 2120513174.1005 | 36.7128 | -1.7295 |  | 553.5709 | 14.8285 | 0.048227
25.9 | 36.7125 | -1.7305 |  | 14.6903 | 0.047777 | 0 | 553.5989 | 2120517419.238 | 36.7125 | -1.7305 |  | 553.5989 | 14.6884 | 0.047771
26 | 36.7121 | -1.7318 |  | 14.5327 | 0.047265 | 0 | 553.6268 | 2120522125.6508 | 36.7121 | -1.7318 |  | 553.6269 | 14.5367 | 0.047278
26.1 | 36.7116 | -1.7334 |  | 14.3693 | 0.046733 | 0 | 553.6542 | 2120526993.033 | 36.7116 | -1.7334 |  | 553.6543 | 14.3694 | 0.046733
26.2 | 36.711 | -1.7353 |  | 14.1942 | 0.046163 | 0 | 553.6807 | 2120532437.6786 | 36.711 | -1.7353 |  | 553.6807 | 14.1923 | 0.046157
26.3 | 36.7104 | -1.7374 |  | 14.0073 | 0.045556 | 0 | 553.706 | 2120538156.4804 | 36.7104 | -1.7374 |  | 553.706 | 14.0055 | 0.04555
26.4 | 36.7097 | -1.7397 |  | 13.8127 | 0.044923 | 0 | 553.7298 | 2120544036.5979 | 36.7097 | -1.7396 |  | 553.7298 | 13.8128 | 0.044923
26.5 | 36.709 | -1.7421 |  | 13.6104 | 0.044264 | 0 | 553.7523 | 2120550784.3808 | 36.709 | -1.742 |  | 553.7523 | 13.6124 | 0.044271
26.6 | 36.7082 | -1.7446 |  | 13.408 | 0.043606 | 0 | 553.7734 | 2120557439.728 | 36.7082 | -1.7446 |  | 553.7733 | 13.408 | 0.043606
26.7 | 36.7074 | -1.7472 |  | 13.1997 | 0.042928 | 0 | 553.7932 | 2120564762.2135 | 36.7074 | -1.7471 |  | 553.7931 | 13.2017 | 0.042935
26.8 | 36.7066 | -1.7498 |  | 12.9915 | 0.042251 | 0 | 553.8117 | 2120572050.2032 | 36.7066 | -1.7497 |  | 553.8117 | 12.9916 | 0.042251
26.9 | 36.7058 | -1.7524 |  | 12.7813 | 0.041567 | 0 | 553.829 | 2120579886.6867 | 36.7058 | -1.7523 |  | 553.8289 | 12.7833 | 0.041574
27 | 36.7051 | -1.7549 |  | 12.5712 | 0.040884 | 0 | 553.8448 | 2120587755.2317 | 36.7051 | -1.7549 |  | 553.8448 | 12.5693 | 0.040878
27.1 | 36.7043 | -1.7574 |  | 12.3668 | 0.040219 | 0 | 553.8591 | 2120595568.1901 | 36.7043 | -1.7574 |  | 553.8591 | 12.365 | 0.040213
27.2 | 36.7036 | -1.7597 |  | 12.1645 | 0.039561 | 0 | 553.8718 | 2120604060.1124 | 36.7036 | -1.7597 |  | 553.8718 | 12.1626 | 0.039555
27.3 | 36.7029 | -1.7619 |  | 11.9699 | 0.038928 | 0 | 553.8826 | 2120612516.963 | 36.7029 | -1.7619 |  | 553.8826 | 11.968 | 0.038922
27.4 | 36.7023 | -1.7639 |  | 11.7792 | 0.038307 | 0 | 553.8915 | 2120621370.2219 | 36.7023 | -1.7638 |  | 553.8915 | 11.7793 | 0.038308
27.5 | 36.7018 | -1.7656 |  | 11.5982 | 0.037719 | 0 | 553.8983 | 2120629267.3646 | 36.7018 | -1.7656 |  | 553.8983 | 11.6002 | 0.037725
27.6 | 36.7014 | -1.7671 |  | 11.4289 | 0.037168 | 0 | 553.9029 | 2120637768.8348 | 36.7014 | -1.7671 |  | 553.903 | 11.429 | 0.037168
27.7 | 36.701 | -1.7683 |  | 11.2673 | 0.036642 | 0 | 553.9053 | 2120645948.0148 | 36.701 | -1.7683 |  | 553.9053 | 11.2674 | 0.036643
27.8 | 36.7007 | -1.7692 |  | 11.1194 | 0.036161 | 0 | 553.9053 | 2120653575.956 | 36.7007 | -1.7692 |  | 553.9054 | 11.1175 | 0.036155
27.9 | 36.7006 | -1.7697 |  | 10.9831 | 0.035718 | 0 | 553.9033 | 2120660835.0859 | 36.7006 | -1.7697 |  | 553.9034 | 10.9812 | 0.035712
28 | 36.7005 | -1.7699 |  | 10.8604 | 0.035319 | 0 | 553.8994 | 2120667901.4298 | 36.7005 | -1.7699 |  | 553.8994 | 10.8586 | 0.035313
28.1 | 36.7005 | -1.7698 |  | 10.7494 | 0.034958 | 0 | 553.894 | 2120674096.4757 | 36.7005 | -1.7697 |  | 553.8941 | 10.7495 | 0.034958
28.2 | 36.7007 | -1.7692 |  | 10.6578 | 0.03466 | 0 | 553.888 | 2120679724.2891 | 36.7007 | -1.7692 |  | 553.888 | 10.6579 | 0.03466
28.3 | 36.701 | -1.7683 |  | 10.578 | 0.0344 | 0 | 553.8816 | 2120684635.2514 | 36.701 | -1.7683 |  | 553.8817 | 10.578 | 0.0344
28.4 | 36.7013 | -1.7671 |  | 10.5137 | 0.034191 | 0 | 553.8759 | 2120688590.0565 | 36.7013 | -1.7671 |  | 553.8759 | 10.5157 | 0.034197
28.5 | 36.7018 | -1.7655 |  | 10.4688 | 0.034045 | 0 | 553.8712 | 2120691562.1797 | 36.7018 | -1.7655 |  | 553.8713 | 10.4689 | 0.034045
28.6 | 36.7024 | -1.7635 |  | 10.4357 | 0.033937 | 0 | 553.8684 | 2120693700.7151 | 36.7024 | -1.7635 |  | 553.8684 | 10.4377 | 0.033944
28.7 | 36.7031 | -1.7612 |  | 10.424 | 0.033899 | 0 | 553.8681 | 2120694534.4686 | 36.7031 | -1.7612 |  | 553.868 | 10.4241 | 0.033899
28.8 | 36.704 | -1.7585 |  | 10.4259 | 0.033905 | 0 | 553.8707 | 2120694528.0898 | 36.704 | -1.7585 |  | 553.8706 | 10.4221 | 0.033893
28.9 | 36.7049 | -1.7555 |  | 10.4435 | 0.033963 | 0 | 553.8766 | 2120693492.849 | 36.7049 | -1.7555 |  | 553.8766 | 10.4436 | 0.033963
29 | 36.7059 | -1.7522 |  | 10.4767 | 0.03407 | 0 | 553.8862 | 2120691437.5937 | 36.7059 | -1.7522 |  | 553.8861 | 10.4767 | 0.034071
29.1 | 36.707 | -1.7486 |  | 10.5235 | 0.034223 | 0 | 553.8994 | 2120688496.1754 | 36.707 | -1.7486 |  | 553.8993 | 10.5236 | 0.034223
29.2 | 36.7082 | -1.7446 |  | 10.5879 | 0.034432 | 0 | 553.9159 | 2120684488.9551 | 36.7082 | -1.7446 |  | 553.9158 | 10.586 | 0.034426
29.3 | 36.7095 | -1.7404 |  | 10.6601 | 0.034667 | 0 | 553.9354 | 2120680067.1674 | 36.7095 | -1.7404 |  | 553.9353 | 10.6602 | 0.034667
29.4 | 36.7109 | -1.7358 |  | 10.7479 | 0.034953 | 0 | 553.9572 | 2120674740.7707 | 36.7109 | -1.7358 |  | 553.9572 | 10.748 | 0.034953
29.5 | 36.7124 | -1.731 |  | 10.8513 | 0.035289 | 0 | 553.9809 | 2120668555.4842 | 36.7124 | -1.7309 |  | 553.9809 | 10.8514 | 0.035289
29.6 | 36.7139 | -1.7258 |  | 10.9605 | 0.035644 | 0 | 554.0055 | 2120662225.3968 | 36.7139 | -1.7258 |  | 554.0055 | 10.9625 | 0.035651
29.7 | 36.7156 | -1.7204 |  | 11.0834 | 0.036044 | 0 | 554.0304 | 2120655288.7644 | 36.7156 | -1.7204 |  | 554.0304 | 11.0835 | 0.036044
29.8 | 36.7173 | -1.7147 |  | 11.2121 | 0.036463 | 0 | 554.0548 | 2120648101.3344 | 36.7173 | -1.7147 |  | 554.0549 | 11.2122 | 0.036463
29.9 | 36.7191 | -1.7087 |  | 11.3505 | 0.036913 | 0 | 554.0779 | 2120640761.8792 | 36.7191 | -1.7087 |  | 554.078 | 11.3525 | 0.03692
30 | 36.721 | -1.7025 |  | 11.4967 | 0.037389 | 0 | 554.0993 | 2120633245.8813 | 36.721 | -1.7025 |  | 554.0993 | 11.4967 | 0.037389
30.1 | 36.723 | -1.696 |  | 11.6448 | 0.03787 | 0 | 554.1182 | 2120625711.7809 | 36.723 | -1.696 |  | 554.1183 | 11.6468 | 0.037877
30.2 | 36.725 | -1.6894 |  | 11.8006 | 0.038377 | 0 | 554.1346 | 2120618114.803 | 36.725 | -1.6894 |  | 554.1347 | 11.7987 | 0.038371
30.3 | 36.7271 | -1.6825 |  | 11.9564 | 0.038884 | 0 | 554.1482 | 2120610767.6995 | 36.7271 | -1.6825 |  | 554.1483 | 11.9546 | 0.038878
30.4 | 36.7293 | -1.6755 |  | 12.1122 | 0.039391 | 0 | 554.1593 | 2120603958.9338 | 36.7293 | -1.6755 |  | 554.1594 | 12.1104 | 0.039385
30.5 | 36.7315 | -1.6683 |  | 12.268 | 0.039898 | 0 | 554.168 | 2120597095.9699 | 36.7315 | -1.6683 |  | 554.1681 | 12.2681 | 0.039898
30.6 | 36.7337 | -1.6611 |  | 12.4237 | 0.040404 | 0 | 554.175 | 2120590798.3052 | 36.7337 | -1.6611 |  | 554.175 | 12.4238 | 0.040405
30.7 | 36.7359 | -1.6538 |  | 12.5756 | 0.040898 | 0 | 554.1804 | 2120584368.0779 | 36.7359 | -1.6538 |  | 554.1804 | 12.5757 | 0.040898
30.8 | 36.7381 | -1.6464 |  | 12.7235 | 0.041379 | 0 | 554.1851 | 2120578870.5485 | 36.7381 | -1.6464 |  | 554.1851 | 12.7255 | 0.041386
30.9 | 36.7404 | -1.6391 |  | 12.8676 | 0.041848 | 0 | 554.1895 | 2120573551.8848 | 36.7404 | -1.6391 |  | 554.1895 | 12.8676 | 0.041848
31 | 36.7426 | -1.6318 |  | 13.0038 | 0.042291 | 0 | 554.1943 | 2120568531.2131 | 36.7426 | -1.6318 |  | 554.1942 | 13.002 | 0.042285
31.1 | 36.7448 | -1.6246 |  | 13.1323 | 0.042709 | 0 | 554.1999 | 2120564439.2586 | 36.7448 | -1.6246 |  | 554.1998 | 13.1344 | 0.042716
31.2 | 36.747 | -1.6174 |  | 13.255 | 0.043108 | 0 | 554.2068 | 2120560394.1975 | 36.747 | -1.6174 |  | 554.2068 | 13.2512 | 0.043096
31.3 | 36.7491 | -1.6105 |  | 13.3641 | 0.043463 | 0 | 554.2155 | 2120556670.0325 | 36.7491 | -1.6105 |  | 554.2154 | 13.3642 | 0.043463
31.4 | 36.7512 | -1.6036 |  | 13.4615 | 0.04378 | 0 | 554.2261 | 2120553758.2435 | 36.7512 | -1.6036 |  | 554.226 | 13.4636 | 0.043787
31.5 | 36.7532 | -1.597 |  | 13.5493 | 0.044066 | 0 | 554.2386 | 2120551191.6836 | 36.7532 | -1.597 |  | 554.2386 | 13.5532 | 0.044078
31.6 | 36.7552 | -1.5905 |  | 13.6292 | 0.044326 | 0 | 554.2531 | 2120548735.2655 | 36.7552 | -1.5905 |  | 554.253 | 13.6293 | 0.044326
31.7 | 36.7571 | -1.5843 |  | 13.6917 | 0.044529 | 0 | 554.2693 | 2120547432.5723 | 36.7571 | -1.5843 |  | 554.2693 | 13.6956 | 0.044542
31.8 | 36.7589 | -1.5783 |  | 13.7425 | 0.044694 | 0 | 554.2872 | 2120546648.7978 | 36.7589 | -1.5783 |  | 554.2872 | 13.7445 | 0.044701
31.9 | 36.7607 | -1.5725 |  | 13.7816 | 0.044821 | 0 | 554.3064 | 2120545808.6167 | 36.7607 | -1.5725 |  | 554.3064 | 13.7817 | 0.044822
32 | 36.7623 | -1.567 |  | 13.8052 | 0.044898 | 0 | 554.3269 | 2120545323.7991 | 36.7623 | -1.5669 |  | 554.3269 | 13.8072 | 0.044905
32.1 | 36.764 | -1.5617 |  | 13.8171 | 0.044937 | 0 | 554.3483 | 2120545313.5378 | 36.764 | -1.5616 |  | 554.3484 | 13.8191 | 0.044943
32.2 | 36.7655 | -1.5566 |  | 13.8134 | 0.044925 | 0 | 554.3707 | 2120545934.7718 | 36.7655 | -1.5566 |  | 554.3708 | 13.8116 | 0.044919
32.3 | 36.767 | -1.5518 |  | 13.7942 | 0.044862 | 0 | 554.3939 | 2120547484.4148 | 36.767 | -1.5517 |  | 554.394 | 13.7943 | 0.044863
32.4 | 36.7684 | -1.5472 |  | 13.7614 | 0.044755 | 0 | 554.4178 | 2120548862.4131 | 36.7684 | -1.5472 |  | 554.4179 | 13.7634 | 0.044762
32.5 | 36.7697 | -1.5428 |  | 13.7188 | 0.044617 | 0 | 554.4427 | 2120550793.486 | 36.7697 | -1.5428 |  | 554.4427 | 13.7189 | 0.044617
32.6 | 36.771 | -1.5387 |  | 13.6627 | 0.044434 | 0 | 554.4685 | 2120553152.0163 | 36.771 | -1.5387 |  | 554.4685 | 13.6608 | 0.044428
32.7 | 36.7721 | -1.5348 |  | 13.591 | 0.044201 | 0 | 554.4956 | 2120556181.1459 | 36.7721 | -1.5348 |  | 554.4956 | 13.593 | 0.044208
32.8 | 36.7733 | -1.5312 |  | 13.5095 | 0.043936 | 0 | 554.5241 | 2120559202.8583 | 36.7733 | -1.5312 |  | 554.5241 | 13.5115 | 0.043943
32.9 | 36.7743 | -1.5277 |  | 13.4164 | 0.043633 | 0 | 554.5543 | 2120563063.0048 | 36.7743 | -1.5277 |  | 554.5542 | 13.4204 | 0.043646
33 | 36.7753 | -1.5245 |  | 13.3136 | 0.043299 | 0 | 554.5862 | 2120566950.1971 | 36.7753 | -1.5245 |  | 554.5862 | 13.3118 | 0.043293
33.1 | 36.7762 | -1.5215 |  | 13.2012 | 0.042933 | 0 | 554.62 | 2120571481.544 | 36.7762 | -1.5214 |  | 554.62 | 13.2012 | 0.042933
33.2 | 36.7771 | -1.5186 |  | 13.0809 | 0.042542 | 0 | 554.6556 | 2120576147.2606 | 36.7771 | -1.5186 |  | 554.6555 | 13.081 | 0.042542
33.3 | 36.7779 | -1.5159 |  | 12.949 | 0.042113 | 0 | 554.6928 | 2120580870.7997 | 36.7779 | -1.5158 |  | 554.6927 | 12.951 | 0.042119
33.4 | 36.7787 | -1.5133 |  | 12.8133 | 0.041671 | 0 | 554.7314 | 2120586195.8613 | 36.7787 | -1.5132 |  | 554.7313 | 12.8153 | 0.041678
33.5 | 36.7795 | -1.5108 |  | 12.6756 | 0.041223 | 0 | 554.771 | 2120592163.0022 | 36.7795 | -1.5108 |  | 554.771 | 12.6737 | 0.041217
33.6 | 36.7802 | -1.5083 |  | 12.5282 | 0.040744 | 0 | 554.8112 | 2120598333.0415 | 36.7802 | -1.5083 |  | 554.8111 | 12.5282 | 0.040744
33.7 | 36.7809 | -1.506 |  | 12.3769 | 0.040252 | 0 | 554.8513 | 2120604870.6517 | 36.7809 | -1.5059 |  | 554.8513 | 12.377 | 0.040252
33.8 | 36.7817 | -1.5036 |  | 12.2256 | 0.03976 | 0 | 554.8908 | 2120611347.4175 | 36.7817 | -1.5036 |  | 554.8908 | 12.2257 | 0.03976
33.9 | 36.7824 | -1.5012 |  | 12.0724 | 0.039261 | 0 | 554.929 | 2120618266.0155 | 36.7824 | -1.5012 |  | 554.929 | 12.0724 | 0.039261
34 | 36.7831 | -1.4988 |  | 11.9191 | 0.038763 | 0 | 554.9653 | 2120625178.1907 | 36.7831 | -1.4987 |  | 554.9653 | 11.9173 | 0.038756
34.1 | 36.7839 | -1.4962 |  | 11.7658 | 0.038264 | 0 | 554.9993 | 2120632352.6837 | 36.7839 | -1.4962 |  | 554.9994 | 11.7659 | 0.038264
34.2 | 36.7847 | -1.4936 |  | 11.6164 | 0.037778 | 0 | 555.0306 | 2120639995.732 | 36.7847 | -1.4936 |  | 555.0306 | 11.6146 | 0.037772
34.3 | 36.7855 | -1.4909 |  | 11.467 | 0.037292 | 0 | 555.0589 | 2120647478.9562 | 36.7855 | -1.4909 |  | 555.0591 | 11.469 | 0.037298
34.4 | 36.7864 | -1.488 |  | 11.3234 | 0.036825 | 0 | 555.0843 | 2120655185.5204 | 36.7864 | -1.488 |  | 555.0845 | 11.3235 | 0.036825
34.5 | 36.7874 | -1.4849 |  | 11.1856 | 0.036376 | 0 | 555.1069 | 2120662879.952 | 36.7874 | -1.4849 |  | 555.107 | 11.1856 | 0.036377
34.6 | 36.7883 | -1.4817 |  | 11.0555 | 0.035953 | 0 | 555.1269 | 2120670019.3681 | 36.7883 | -1.4817 |  | 555.1269 | 11.0536 | 0.035947
34.7 | 36.7894 | -1.4783 |  | 10.9293 | 0.035543 | 0 | 555.1447 | 2120677475.4403 | 36.7894 | -1.4783 |  | 555.1448 | 10.9294 | 0.035543
34.8 | 36.7905 | -1.4747 |  | 10.8108 | 0.035157 | 0 | 555.1609 | 2120684406.9567 | 36.7905 | -1.4747 |  | 555.1609 | 10.8109 | 0.035158
34.9 | 36.7916 | -1.4709 |  | 10.7021 | 0.034804 | 0 | 555.1762 | 2120691139.7696 | 36.7916 | -1.4709 |  | 555.1762 | 10.7022 | 0.034804
35 | 36.7929 | -1.4669 |  | 10.6031 | 0.034482 | 0 | 555.1913 | 2120697392.6346 | 36.7929 | -1.4669 |  | 555.1913 | 10.6013 | 0.034476
35.1 | 36.7941 | -1.4627 |  | 10.5139 | 0.034191 | 0 | 555.2069 | 2120703234.9428 | 36.7941 | -1.4627 |  | 555.2069 | 10.512 | 0.034185
35.2 | 36.7955 | -1.4583 |  | 10.4343 | 0.033933 | 0 | 555.2236 | 2120708674.0457 | 36.7955 | -1.4583 |  | 555.2235 | 10.4344 | 0.033933
35.3 | 36.7968 | -1.4538 |  | 10.3646 | 0.033706 | 0 | 555.2419 | 2120713486.5969 | 36.7968 | -1.4538 |  | 555.2419 | 10.3666 | 0.033712
35.4 | 36.7983 | -1.449 |  | 10.3065 | 0.033517 | 0 | 555.2623 | 2120717684.166 | 36.7983 | -1.449 |  | 555.2623 | 10.3066 | 0.033517
35.5 | 36.7998 | -1.4441 |  | 10.2601 | 0.033366 | 0 | 555.2851 | 2120721107.1824 | 36.7998 | -1.4441 |  | 555.285 | 10.2602 | 0.033366
35.6 | 36.8014 | -1.439 |  | 10.2274 | 0.033259 | 0 | 555.3102 | 2120723645.1972 | 36.8014 | -1.439 |  | 555.3102 | 10.2274 | 0.033259
35.7 | 36.803 | -1.4336 |  | 10.2044 | 0.033184 | 0 | 555.3378 | 2120725542.7699 | 36.803 | -1.4336 |  | 555.3378 | 10.2045 | 0.033185
35.8 | 36.8047 | -1.4281 |  | 10.1911 | 0.033141 | 0 | 555.3676 | 2120726752.0159 | 36.8047 | -1.4281 |  | 555.3675 | 10.1932 | 0.033148
35.9 | 36.8064 | -1.4224 |  | 10.1954 | 0.033155 | 0 | 555.3992 | 2120726726.7778 | 36.8064 | -1.4224 |  | 555.3991 | 10.1935 | 0.033149
36 | 36.8082 | -1.4165 |  | 10.2055 | 0.033188 | 0 | 555.4322 | 2120726285.4941 | 36.8082 | -1.4165 |  | 555.4322 | 10.2056 | 0.033188
36.1 | 36.8101 | -1.4104 |  | 10.2274 | 0.033259 | 0 | 555.4662 | 2120725032.2798 | 36.8101 | -1.4104 |  | 555.4662 | 10.2294 | 0.033266
36.2 | 36.812 | -1.4041 |  | 10.2608 | 0.033368 | 0 | 555.5006 | 2120722954.198 | 36.812 | -1.4041 |  | 555.5006 | 10.2629 | 0.033375
36.3 | 36.814 | -1.3975 |  | 10.306 | 0.033515 | 0 | 555.535 | 2120720099.5502 | 36.814 | -1.3975 |  | 555.535 | 10.308 | 0.033522
36.4 | 36.816 | -1.3908 |  | 10.3589 | 0.033687 | 0 | 555.5689 | 2120716705.366 | 36.816 | -1.3908 |  | 555.569 | 10.359 | 0.033687
36.5 | 36.8182 | -1.3838 |  | 10.4254 | 0.033903 | 0 | 555.6022 | 2120712432.9475 | 36.8182 | -1.3838 |  | 555.6022 | 10.4216 | 0.033891
36.6 | 36.8203 | -1.3767 |  | 10.4958 | 0.034132 | 0 | 555.6345 | 2120707962.7822 | 36.8203 | -1.3767 |  | 555.6346 | 10.494 | 0.034126
36.7 | 36.8226 | -1.3694 |  | 10.574 | 0.034387 | 0 | 555.666 | 2120703054.4453 | 36.8226 | -1.3694 |  | 555.666 | 10.5741 | 0.034387
36.8 | 36.8249 | -1.3619 |  | 10.6619 | 0.034673 | 0 | 555.6964 | 2120697615.9758 | 36.8249 | -1.3618 |  | 555.6965 | 10.6619 | 0.034673
36.9 | 36.8272 | -1.3542 |  | 10.7536 | 0.034971 | 0 | 555.7262 | 2120692047.5348 | 36.8272 | -1.3542 |  | 555.7262 | 10.7556 | 0.034978
37 | 36.8296 | -1.3464 |  | 10.8551 | 0.035301 | 0 | 555.7553 | 2120685967.9825 | 36.8296 | -1.3464 |  | 555.7554 | 10.8532 | 0.035295
37.1 | 36.832 | -1.3384 |  | 10.9546 | 0.035625 | 0 | 555.7843 | 2120680217.9085 | 36.832 | -1.3384 |  | 555.7843 | 10.9547 | 0.035625
37.2 | 36.8345 | -1.3304 |  | 11.0638 | 0.03598 | 0 | 555.8134 | 2120673995.6575 | 36.8345 | -1.3304 |  | 555.8133 | 11.0659 | 0.035987
37.3 | 36.8369 | -1.3222 |  | 11.1731 | 0.036336 | 0 | 555.8429 | 2120667930.0841 | 36.8369 | -1.3222 |  | 555.8428 | 11.1751 | 0.036342
37.4 | 36.8395 | -1.314 |  | 11.2862 | 0.036704 | 0 | 555.873 | 2120661786.8191 | 36.8395 | -1.314 |  | 555.8729 | 11.2844 | 0.036698
37.5 | 36.842 | -1.3057 |  | 11.3955 | 0.037059 | 0 | 555.904 | 2120656020.7359 | 36.842 | -1.3057 |  | 555.9039 | 11.3956 | 0.037059
37.6 | 36.8445 | -1.2974 |  | 11.5087 | 0.037427 | 0 | 555.9359 | 2120650282.777 | 36.8445 | -1.2974 |  | 555.9359 | 11.5068 | 0.037421
37.7 | 36.8471 | -1.2891 |  | 11.6199 | 0.037789 | 0 | 555.9688 | 2120644879.3443 | 36.8471 | -1.2891 |  | 555.9687 | 11.62 | 0.037789
37.8 | 36.8496 | -1.2807 |  | 11.7254 | 0.038132 | 0 | 556.0025 | 2120639756.9728 | 36.8496 | -1.2807 |  | 556.0025 | 11.7274 | 0.038139
37.9 | 36.8521 | -1.2724 |  | 11.8308 | 0.038475 | 0 | 556.0368 | 2120634752.5005 | 36.8521 | -1.2723 |  | 556.0368 | 11.8328 | 0.038482
38 | 36.8547 | -1.264 |  | 11.9362 | 0.038818 | 0 | 556.0715 | 2120630014.5914 | 36.8547 | -1.264 |  | 556.0714 | 11.9344 | 0.038812
38.1 | 36.8572 | -1.2557 |  | 12.0339 | 0.039136 | 0 | 556.1062 | 2120625648.4093 | 36.8572 | -1.2557 |  | 556.1062 | 12.0301 | 0.039123
38.2 | 36.8598 | -1.2474 |  | 12.1238 | 0.039428 | 0 | 556.1407 | 2120621778.04 | 36.8598 | -1.2474 |  | 556.1407 | 12.1239 | 0.039428
38.3 | 36.8623 | -1.2391 |  | 12.2098 | 0.039708 | 0 | 556.1747 | 2120618367.6771 | 36.8623 | -1.2391 |  | 556.1747 | 12.2079 | 0.039702
38.4 | 36.8648 | -1.2309 |  | 12.286 | 0.039956 | 0 | 556.2079 | 2120615255.6598 | 36.8648 | -1.2309 |  | 556.2079 | 12.288 | 0.039963
38.5 | 36.8673 | -1.2227 |  | 12.3564 | 0.040185 | 0 | 556.2401 | 2120612587.8168 | 36.8673 | -1.2227 |  | 556.2402 | 12.3546 | 0.040179
38.6 | 36.8697 | -1.2146 |  | 12.419 | 0.040389 | 0 | 556.2715 | 2120610158.5313 | 36.8697 | -1.2146 |  | 556.2715 | 12.4191 | 0.040389
38.7 | 36.8722 | -1.2066 |  | 12.4719 | 0.040561 | 0 | 556.3019 | 2120608140.4121 | 36.8722 | -1.2066 |  | 556.302 | 12.472 | 0.040561
38.8 | 36.8746 | -1.1986 |  | 12.517 | 0.040707 | 0 | 556.3317 | 2120606945.1486 | 36.8746 | -1.1986 |  | 556.3318 | 12.5171 | 0.040708
38.9 | 36.877 | -1.1908 |  | 12.5485 | 0.04081 | 0 | 556.3612 | 2120606126.6843 | 36.877 | -1.1908 |  | 556.3613 | 12.5525 | 0.040823
39 | 36.8794 | -1.183 |  | 12.5761 | 0.040899 | 0 | 556.3908 | 2120605511.9143 | 36.8794 | -1.183 |  | 556.3909 | 12.5781 | 0.040906
39.1 | 36.8817 | -1.1754 |  | 12.5901 | 0.040945 | 0 | 556.4209 | 2120605231.0125 | 36.8817 | -1.1754 |  | 556.421 | 12.5902 | 0.040945
39.2 | 36.884 | -1.1679 |  | 12.5982 | 0.040971 | 0 | 556.4521 | 2120605347.291 | 36.884 | -1.1678 |  | 556.4521 | 12.5964 | 0.040965
39.3 | 36.8862 | -1.1605 |  | 12.5928 | 0.040954 | 0 | 556.4849 | 2120606011.64 | 36.8862 | -1.1605 |  | 556.4849 | 12.5929 | 0.040954
39.4 | 36.8885 | -1.1532 |  | 12.5796 | 0.040911 | 0 | 556.5197 | 2120607054.1521 | 36.8885 | -1.1532 |  | 556.5196 | 12.5797 | 0.040911
39.5 | 36.8906 | -1.1461 |  | 12.5528 | 0.040824 | 0 | 556.5567 | 2120608882.7921 | 36.8906 | -1.1461 |  | 556.5567 | 12.5529 | 0.040824
39.6 | 36.8927 | -1.1392 |  | 12.5203 | 0.040718 | 0 | 556.5964 | 2120610651.3867 | 36.8927 | -1.1392 |  | 556.5963 | 12.5184 | 0.040712
39.7 | 36.8948 | -1.1324 |  | 12.4761 | 0.040574 | 0 | 556.6387 | 2120613005.8359 | 36.8948 | -1.1324 |  | 556.6386 | 12.4761 | 0.040574
39.8 | 36.8968 | -1.1257 |  | 12.4261 | 0.040411 | 0 | 556.6835 | 2120615316.1794 | 36.8968 | -1.1257 |  | 556.6834 | 12.4261 | 0.040412
39.9 | 36.8988 | -1.1192 |  | 12.3644 | 0.040211 | 0 | 556.7307 | 2120618700.8075 | 36.8988 | -1.1192 |  | 556.7306 | 12.3645 | 0.040211
40 | 36.9008 | -1.1128 |  | 12.297 | 0.039991 | 0 | 556.7798 | 2120621836.627 | 36.9008 | -1.1128 |  | 556.7798 | 12.299 | 0.039998
40.1 | 36.9027 | -1.1064 |  | 12.2198 | 0.03974 | 0 | 556.8305 | 2120625633.7932 | 36.9027 | -1.1064 |  | 556.8304 | 12.2199 | 0.039741
40.2 | 36.9046 | -1.1002 |  | 12.1349 | 0.039464 | 0 | 556.882 | 2120630115.5975 | 36.9046 | -1.1002 |  | 556.882 | 12.1389 | 0.039477
40.3 | 36.9065 | -1.094 |  | 12.0481 | 0.039182 | 0 | 556.9338 | 2120634433.7803 | 36.9065 | -1.094 |  | 556.9338 | 12.0481 | 0.039182
40.4 | 36.9084 | -1.0879 |  | 11.9534 | 0.038874 | 0 | 556.9853 | 2120639248.6843 | 36.9084 | -1.0879 |  | 556.9853 | 11.9554 | 0.03888
40.5 | 36.9102 | -1.0818 |  | 11.8549 | 0.038553 | 0 | 557.0359 | 2120644369.0516 | 36.9102 | -1.0817 |  | 557.036 | 11.8569 | 0.03856
40.6 | 36.9121 | -1.0756 |  | 11.7505 | 0.038214 | 0 | 557.0851 | 2120650017.9531 | 36.9121 | -1.0756 |  | 557.0852 | 11.7525 | 0.03822
40.7 | 36.914 | -1.0695 |  | 11.6442 | 0.037868 | 0 | 557.1326 | 2120655593.8617 | 36.914 | -1.0695 |  | 557.1326 | 11.6423 | 0.037862
40.8 | 36.9158 | -1.0634 |  | 11.5339 | 0.037509 | 0 | 557.178 | 2120661533.9942 | 36.9158 | -1.0634 |  | 557.1781 | 11.536 | 0.037516
40.9 | 36.9177 | -1.0572 |  | 11.4237 | 0.03715 | 0 | 557.2213 | 2120667627.2685 | 36.9177 | -1.0572 |  | 557.2214 | 11.4218 | 0.037144
41 | 36.9196 | -1.0509 |  | 11.3134 | 0.036792 | 0 | 557.2626 | 2120674215.1329 | 36.9196 | -1.0509 |  | 557.2627 | 11.3134 | 0.036792
41.1 | 36.9216 | -1.0446 |  | 11.1992 | 0.03642 | 0 | 557.3021 | 2120680687.9836 | 36.9216 | -1.0446 |  | 557.3021 | 11.1992 | 0.03642
41.2 | 36.9235 | -1.0382 |  | 11.0908 | 0.036068 | 0 | 557.3401 | 2120687220.4996 | 36.9235 | -1.0382 |  | 557.3401 | 11.087 | 0.036055
41.3 | 36.9255 | -1.0318 |  | 10.9804 | 0.035709 | 0 | 557.377 | 2120693968.148 | 36.9255 | -1.0318 |  | 557.377 | 10.9805 | 0.035709
41.4 | 36.9274 | -1.0253 |  | 10.872 | 0.035356 | 0 | 557.4133 | 2120700710.1282 | 36.9275 | -1.0253 |  | 557.4133 | 10.8702 | 0.03535
41.5 | 36.9295 | -1.0187 |  | 10.7675 | 0.035016 | 0 | 557.4494 | 2120707502.4711 | 36.9295 | -1.0187 |  | 557.4494 | 10.7676 | 0.035016
41.6 | 36.9315 | -1.012 |  | 10.6669 | 0.034689 | 0 | 557.4859 | 2120714201.63 | 36.9315 | -1.012 |  | 557.4859 | 10.667 | 0.034689
41.7 | 36.9335 | -1.0053 |  | 10.5721 | 0.03438 | 0 | 557.523 | 2120720538.8517 | 36.9335 | -1.0053 |  | 557.5229 | 10.5703 | 0.034374
41.8 | 36.9356 | -0.99845 |  | 10.4793 | 0.034078 | 0 | 557.5611 | 2120727040.6276 | 36.9356 | -0.99844 |  | 557.561 | 10.4794 | 0.034079
41.9 | 36.9377 | -0.99153 |  | 10.3943 | 0.033802 | 0 | 557.6004 | 2120733148.4163 | 36.9377 | -0.99152 |  | 557.6003 | 10.3963 | 0.033808
42 | 36.9399 | -0.98452 |  | 10.317 | 0.033551 | 0 | 557.6408 | 2120738840.1465 | 36.9399 | -0.98451 |  | 557.6407 | 10.3171 | 0.033551
42.1 | 36.942 | -0.97741 |  | 10.2418 | 0.033306 | 0 | 557.6824 | 2120744504.3508 | 36.942 | -0.9774 |  | 557.6824 | 10.2419 | 0.033306
42.2 | 36.9442 | -0.9702 |  | 10.1782 | 0.033099 | 0 | 557.725 | 2120749504.0175 | 36.9442 | -0.97019 |  | 557.725 | 10.1783 | 0.033099
42.3 | 36.9465 | -0.96287 |  | 10.1204 | 0.032911 | 0 | 557.7682 | 2120754087.2826 | 36.9465 | -0.96286 |  | 557.7682 | 10.1205 | 0.032911
42.4 | 36.9487 | -0.95542 |  | 10.0685 | 0.032742 | 0 | 557.8119 | 2120758343.7264 | 36.9487 | -0.95541 |  | 557.8119 | 10.0705 | 0.032749
42.5 | 36.9511 | -0.94785 |  | 10.0283 | 0.032611 | 0 | 557.8556 | 2120761785.1805 | 36.9511 | -0.94784 |  | 557.8556 | 10.0283 | 0.032611
42.6 | 36.9534 | -0.94014 |  | 9.9977 | 0.032512 | 0 | 557.899 | 2120764510.3884 | 36.9534 | -0.94013 |  | 557.8991 | 9.9959 | 0.032506
42.7 | 36.9558 | -0.9323 |  | 9.9691 | 0.032419 | 0 | 557.942 | 2120767155.9007 | 36.9558 | -0.93229 |  | 557.9421 | 9.9711 | 0.032425
42.8 | 36.9582 | -0.92431 |  | 9.9541 | 0.03237 | 0 | 557.9842 | 2120768703.1987 | 36.9582 | -0.92431 |  | 557.9843 | 9.9542 | 0.03237
42.9 | 36.9607 | -0.91619 |  | 9.9469 | 0.032346 | 0 | 558.0256 | 2120769780.8115 | 36.9607 | -0.91618 |  | 558.0256 | 9.9469 | 0.032347
43 | 36.9632 | -0.90793 |  | 9.9454 | 0.032342 | 0 | 558.0661 | 2120770315.4802 | 36.9632 | -0.90792 |  | 558.0662 | 9.9455 | 0.032342
43.1 | 36.9658 | -0.89953 |  | 9.9537 | 0.032369 | 0 | 558.1059 | 2120770077.4324 | 36.9658 | -0.89953 |  | 558.106 | 9.9538 | 0.032369
43.2 | 36.9684 | -0.89101 |  | 9.9698 | 0.032421 | 0 | 558.1453 | 2120769243.7995 | 36.9684 | -0.891 |  | 558.1454 | 9.9679 | 0.032415
43.3 | 36.971 | -0.88237 |  | 9.9955 | 0.032505 | 0 | 558.1845 | 2120767645.0753 | 36.971 | -0.88236 |  | 558.1846 | 9.9937 | 0.032499
43.4 | 36.9737 | -0.87362 |  | 10.0232 | 0.032595 | 0 | 558.2239 | 2120765933.1545 | 36.9737 | -0.87361 |  | 558.2239 | 10.0253 | 0.032601
43.5 | 36.9764 | -0.86477 |  | 10.0646 | 0.032729 | 0 | 558.2638 | 2120763134.6002 | 36.9764 | -0.86476 |  | 558.2638 | 10.0627 | 0.032723
43.6 | 36.9791 | -0.85584 |  | 10.1098 | 0.032876 | 0 | 558.3047 | 2120760114.1865 | 36.9791 | -0.85583 |  | 558.3047 | 10.1079 | 0.03287
43.7 | 36.9818 | -0.84682 |  | 10.1589 | 0.033036 | 0 | 558.3469 | 2120756869.7413 | 36.9818 | -0.84681 |  | 558.3468 | 10.1609 | 0.033043
43.8 | 36.9846 | -0.83774 |  | 10.2139 | 0.033215 | 0 | 558.3905 | 2120753139.5704 | 36.9846 | -0.83773 |  | 558.3904 | 10.2179 | 0.033228
43.9 | 36.9874 | -0.8286 |  | 10.2767 | 0.033419 | 0 | 558.4357 | 2120748923.8962 | 36.9874 | -0.82859 |  | 558.4356 | 10.2806 | 0.033432
44 | 36.9902 | -0.8194 |  | 10.3433 | 0.033636 | 0 | 558.4825 | 2120744467.5574 | 36.9902 | -0.81939 |  | 558.4825 | 10.3454 | 0.033643
44.1 | 36.993 | -0.81016 |  | 10.4139 | 0.033866 | 0 | 558.5332 | 2120739808.6281 | 36.993 | -0.81015 |  | 558.5332 | 10.416 | 0.033872
44.2 | 36.9958 | -0.80088 |  | 10.4885 | 0.034108 | 0 | 558.5873 | 2120734956.4775 | 36.9958 | -0.80087 |  | 558.5872 | 10.4847 | 0.034096
44.3 | 36.9987 | -0.79156 |  | 10.563 | 0.034351 | 0 | 558.6428 | 2120730206.2553 | 36.9987 | -0.79155 |  | 558.6427 | 10.5631 | 0.034351
44.4 | 37.0015 | -0.7822 |  | 10.6396 | 0.0346 | 0 | 558.6987 | 2120725366.1558 | 37.0015 | -0.78219 |  | 558.6987 | 10.6416 | 0.034606
44.5 | 37.0044 | -0.77281 |  | 10.7219 | 0.034867 | 0 | 558.7547 | 2120720348.9997 | 37.0044 | -0.7728 |  | 558.7547 | 10.7239 | 0.034874
44.6 | 37.0073 | -0.76337 |  | 10.8004 | 0.035123 | 0 | 558.8102 | 2120715513.1207 | 37.0073 | -0.76337 |  | 558.8102 | 10.8024 | 0.035129
44.7 | 37.0102 | -0.75391 |  | 10.8807 | 0.035384 | 0 | 558.8649 | 2120710790.4812 | 37.0102 | -0.7539 |  | 558.8649 | 10.8828 | 0.035391
44.8 | 37.0131 | -0.74441 |  | 10.9611 | 0.035646 | 0 | 558.9184 | 2120706058.025 | 37.0131 | -0.7444 |  | 558.9185 | 10.9631 | 0.035652
44.9 | 37.016 | -0.73488 |  | 11.0356 | 0.035888 | 0 | 558.9707 | 2120702033.6064 | 37.016 | -0.73487 |  | 558.9707 | 11.0357 | 0.035888
45 | 37.0189 | -0.72532 |  | 11.1101 | 0.03613 | 0 | 559.0203 | 2120697636.0171 | 37.0189 | -0.72532 |  | 559.0203 | 11.1102 | 0.036131
45.1 | 37.0218 | -0.71575 |  | 11.1846 | 0.036372 | 0 | 559.0664 | 2120693621.88 | 37.0218 | -0.71574 |  | 559.0664 | 11.1846 | 0.036373
45.2 | 37.0247 | -0.70616 |  | 11.2512 | 0.036589 | 0 | 559.1101 | 2120690173.9194 | 37.0247 | -0.70615 |  | 559.1101 | 11.2552 | 0.036602
45.3 | 37.0276 | -0.69657 |  | 11.3139 | 0.036793 | 0 | 559.1525 | 2120686930.6451 | 37.0276 | -0.69656 |  | 559.1526 | 11.3179 | 0.036806
45.4 | 37.0306 | -0.68698 |  | 11.3728 | 0.036985 | 0 | 559.1936 | 2120684086.0985 | 37.0306 | -0.68697 |  | 559.1936 | 11.3806 | 0.03701
45.5 | 37.0335 | -0.67741 |  | 11.4277 | 0.037163 | 0 | 559.2338 | 2120681175.8747 | 37.0335 | -0.6774 |  | 559.2338 | 11.4317 | 0.037176
45.6 | 37.0364 | -0.66787 |  | 11.4787 | 0.037329 | 0 | 559.2736 | 2120679138.3139 | 37.0364 | -0.66786 |  | 559.2736 | 11.4749 | 0.037317
45.7 | 37.0393 | -0.65837 |  | 11.522 | 0.03747 | 0 | 559.3142 | 2120677094.9851 | 37.0393 | -0.65836 |  | 559.3142 | 11.5221 | 0.03747
45.8 | 37.0422 | -0.64893 |  | 11.5614 | 0.037598 | 0 | 559.3562 | 2120675159.7469 | 37.0422 | -0.64892 |  | 559.3562 | 11.5576 | 0.037586
45.9 | 37.045 | -0.63955 |  | 11.5853 | 0.037676 | 0 | 559.3996 | 2120674416.983 | 37.045 | -0.63954 |  | 559.3996 | 11.5854 | 0.037676
46 | 37.0479 | -0.63024 |  | 11.6131 | 0.037766 | 0 | 559.4442 | 2120673316.8978 | 37.0479 | -0.63023 |  | 559.4442 | 11.6093 | 0.037754
46.1 | 37.0507 | -0.62101 |  | 11.6253 | 0.037806 | 0 | 559.4901 | 2120673125.1559 | 37.0507 | -0.621 |  | 559.4901 | 11.6254 | 0.037807
46.2 | 37.0535 | -0.61187 |  | 11.6376 | 0.037846 | 0 | 559.5379 | 2120672934.8345 | 37.0535 | -0.61186 |  | 559.5378 | 11.6338 | 0.037834
46.3 | 37.0562 | -0.6028 |  | 11.6382 | 0.037848 | 0 | 559.5879 | 2120673579.0713 | 37.0562 | -0.60279 |  | 559.5878 | 11.6383 | 0.037848
46.4 | 37.059 | -0.59382 |  | 11.635 | 0.037838 | 0 | 559.6403 | 2120673979.3596 | 37.059 | -0.59381 |  | 559.6402 | 11.6312 | 0.037825
46.5 | 37.0617 | -0.58491 |  | 11.6163 | 0.037777 | 0 | 559.6948 | 2120675924.0307 | 37.0617 | -0.5849 |  | 559.6948 | 11.6202 | 0.03779
46.6 | 37.0644 | -0.57607 |  | 11.6014 | 0.037729 | 0 | 559.751 | 2120676522.978 | 37.0644 | -0.57606 |  | 559.751 | 11.6015 | 0.037729
46.7 | 37.067 | -0.56729 |  | 11.575 | 0.037642 | 0 | 559.8078 | 2120678922.1168 | 37.067 | -0.56728 |  | 559.8078 | 11.575 | 0.037643
46.8 | 37.0697 | -0.55855 |  | 11.5446 | 0.037544 | 0 | 559.8647 | 2120680457.0528 | 37.0697 | -0.55854 |  | 559.8648 | 11.5408 | 0.037531
46.9 | 37.0724 | -0.54986 |  | 11.5064 | 0.037419 | 0 | 559.9213 | 2120683402.7751 | 37.0724 | -0.54985 |  | 559.9213 | 11.5065 | 0.03742
47 | 37.075 | -0.54119 |  | 11.4566 | 0.037257 | 0 | 559.9772 | 2120686298.2646 | 37.075 | -0.54118 |  | 559.9773 | 11.4567 | 0.037258
47.1 | 37.0776 | -0.53253 |  | 11.4107 | 0.037108 | 0 | 560.0325 | 2120689447.4381 | 37.0776 | -0.53252 |  | 560.0325 | 11.403 | 0.037083
47.2 | 37.0803 | -0.52389 |  | 11.3492 | 0.036908 | 0 | 560.0869 | 2120693885.8774 | 37.0803 | -0.52388 |  | 560.087 | 11.3532 | 0.036921
47.3 | 37.0829 | -0.51524 |  | 11.2877 | 0.036708 | 0 | 560.1404 | 2120697453.173 | 37.0829 | -0.51523 |  | 560.1405 | 11.2917 | 0.036721
47.4 | 37.0855 | -0.50659 |  | 11.2223 | 0.036495 | 0 | 560.1927 | 2120701772.4895 | 37.0855 | -0.50658 |  | 560.1928 | 11.2224 | 0.036495
47.5 | 37.0882 | -0.49793 |  | 11.153 | 0.03627 | 0 | 560.2437 | 2120705991.5304 | 37.0882 | -0.49792 |  | 560.2437 | 11.153 | 0.03627
47.6 | 37.0908 | -0.48926 |  | 11.0797 | 0.036031 | 0 | 560.2932 | 2120711192.4534 | 37.0908 | -0.48924 |  | 560.2932 | 11.0837 | 0.036044
47.7 | 37.0935 | -0.48056 |  | 11.0065 | 0.035793 | 0 | 560.3416 | 2120715706.6014 | 37.0935 | -0.48055 |  | 560.3416 | 11.0066 | 0.035793
47.8 | 37.0961 | -0.47186 |  | 10.9255 | 0.03553 | 0 | 560.3898 | 2120721308.1067 | 37.0961 | -0.47185 |  | 560.3898 | 10.9256 | 0.03553
47.9 | 37.0988 | -0.46313 |  | 10.8484 | 0.035279 | 0 | 560.4383 | 2120726847.4065 | 37.0988 | -0.46312 |  | 560.4383 | 10.8485 | 0.035279
48 | 37.1015 | -0.45439 |  | 10.7674 | 0.035015 | 0 | 560.4875 | 2120732403.4994 | 37.1015 | -0.45438 |  | 560.4875 | 10.7675 | 0.035016
48.1 | 37.1041 | -0.44563 |  | 10.6864 | 0.034752 | 0 | 560.5377 | 2120738268.7702 | 37.1041 | -0.44562 |  | 560.5377 | 10.6865 | 0.034752
48.2 | 37.1068 | -0.43686 |  | 10.6055 | 0.034488 | 0 | 560.5888 | 2120743875.685 | 37.1068 | -0.43684 |  | 560.5887 | 10.6056 | 0.034489
48.3 | 37.1095 | -0.42805 |  | 10.5245 | 0.034225 | 0 | 560.6407 | 2120749798.8917 | 37.1095 | -0.42804 |  | 560.6406 | 10.5246 | 0.034225
48.4 | 37.1122 | -0.41922 |  | 10.4436 | 0.033962 | 0 | 560.6933 | 2120755968.1308 | 37.1122 | -0.41921 |  | 560.6933 | 10.4437 | 0.033962
48.5 | 37.1149 | -0.41035 |  | 10.3704 | 0.033724 | 0 | 560.7469 | 2120761557.867 | 37.1149 | -0.41034 |  | 560.7468 | 10.3705 | 0.033724
48.6 | 37.1176 | -0.40144 |  | 10.2934 | 0.033473 | 0 | 560.8013 | 2120767686.0064 | 37.1176 | -0.40143 |  | 560.8013 | 10.2935 | 0.033474
48.7 | 37.1203 | -0.39248 |  | 10.2203 | 0.033235 | 0 | 560.8566 | 2120773419.035 | 37.1203 | -0.39247 |  | 560.8566 | 10.2204 | 0.033236
48.8 | 37.1231 | -0.38345 |  | 10.1511 | 0.03301 | 0 | 560.9124 | 2120779086.8665 | 37.1231 | -0.38345 |  | 560.9124 | 10.1511 | 0.03301
48.9 | 37.1259 | -0.37437 |  | 10.0857 | 0.032798 | 0 | 560.968 | 2120784546.6486 | 37.1259 | -0.37436 |  | 560.968 | 10.0858 | 0.032798
49 | 37.1286 | -0.3652 |  | 10.0281 | 0.03261 | 0 | 561.0231 | 2120789548.8585 | 37.1286 | -0.36519 |  | 561.0231 | 10.0243 | 0.032598
49.1 | 37.1315 | -0.35594 |  | 9.9705 | 0.032423 | 0 | 561.077 | 2120794587.5726 | 37.1315 | -0.35593 |  | 561.077 | 9.9706 | 0.032423
49.2 | 37.1343 | -0.3466 |  | 9.9168 | 0.032248 | 0 | 561.1294 | 2120799417.5014 | 37.1343 | -0.34659 |  | 561.1295 | 9.9169 | 0.032248
49.3 | 37.1372 | -0.33716 |  | 9.8708 | 0.032099 | 0 | 561.1805 | 2120803604.5985 | 37.1372 | -0.33715 |  | 561.1806 | 9.867 | 0.032086
49.4 | 37.1401 | -0.32762 |  | 9.8287 | 0.031962 | 0 | 561.2306 | 2120807557.8382 | 37.1401 | -0.32762 |  | 561.2306 | 9.8288 | 0.031962
49.5 | 37.143 | -0.31799 |  | 9.7944 | 0.03185 | 0 | 561.2796 | 2120810911.0356 | 37.143 | -0.31799 |  | 561.2797 | 9.7906 | 0.031838
49.6 | 37.146 | -0.30827 |  | 9.76 | 0.031738 | 0 | 561.328 | 2120814419.3846 | 37.146 | -0.30826 |  | 561.328 | 9.7601 | 0.031738
49.7 | 37.149 | -0.29846 |  | 9.7373 | 0.031664 | 0 | 561.3755 | 2120817111.4789 | 37.149 | -0.29846 |  | 561.3756 | 9.7374 | 0.031665
49.8 | 37.152 | -0.28858 |  | 9.7224 | 0.031616 | 0 | 561.4227 | 2120818688.3549 | 37.152 | -0.28857 |  | 561.4227 | 9.7225 | 0.031616
49.9 | 37.155 | -0.27861 |  | 9.7075 | 0.031567 | 0 | 561.4697 | 2120820604.8328 | 37.155 | -0.2786 |  | 561.4697 | 9.7114 | 0.03158
50 | 37.1581 | -0.26858 |  | 9.7042 | 0.031556 | 0 | 561.5171 | 2120821287.9801 | 37.1581 | -0.26857 |  | 561.5171 | 9.7043 | 0.031557
50.1 | 37.1612 | -0.2585 |  | 9.7048 | 0.031558 | 0 | 561.5656 | 2120821728.5281 | 37.1612 | -0.25849 |  | 561.5656 | 9.701 | 0.031546
50.2 | 37.1643 | -0.24837 |  | 9.7055 | 0.031561 | 0 | 561.6158 | 2120822345.6842 | 37.1643 | -0.24836 |  | 561.6157 | 9.7094 | 0.031573
50.3 | 37.1674 | -0.23819 |  | 9.7256 | 0.031626 | 0 | 561.6679 | 2120821048.7988 | 37.1674 | -0.23818 |  | 561.6678 | 9.7179 | 0.031601
50.4 | 37.1705 | -0.22798 |  | 9.7379 | 0.031666 | 0 | 561.7219 | 2120820789.436 | 37.1705 | -0.22797 |  | 561.7218 | 9.738 | 0.031666
50.5 | 37.1736 | -0.21773 |  | 9.762 | 0.031744 | 0 | 561.7778 | 2120819260.9765 | 37.1736 | -0.21772 |  | 561.7777 | 9.7582 | 0.031732
50.6 | 37.1767 | -0.20745 |  | 9.786 | 0.031823 | 0 | 561.8352 | 2120817543.6162 | 37.1767 | -0.20744 |  | 561.8352 | 9.79 | 0.031835
50.7 | 37.1799 | -0.19714 |  | 9.8179 | 0.031926 | 0 | 561.894 | 2120815382.9408 | 37.1799 | -0.19713 |  | 561.8939 | 9.818 | 0.031926
50.8 | 37.183 | -0.18679 |  | 9.8575 | 0.032055 | 0 | 561.9538 | 2120812594.5792 | 37.183 | -0.18678 |  | 561.9538 | 9.8576 | 0.032055
50.9 | 37.1862 | -0.1764 |  | 9.8933 | 0.032171 | 0 | 562.0145 | 2120810058.9554 | 37.1862 | -0.17639 |  | 562.0145 | 9.8933 | 0.032172
51 | 37.1894 | -0.16597 |  | 9.9407 | 0.032326 | 0 | 562.0758 | 2120806682.5718 | 37.1894 | -0.16597 |  | 562.0758 | 9.9408 | 0.032326
51.1 | 37.1926 | -0.1555 |  | 9.9881 | 0.03248 | 0 | 562.1371 | 2120802929.0292 | 37.1926 | -0.15549 |  | 562.1371 | 9.9843 | 0.032468
51.2 | 37.1958 | -0.14498 |  | 10.0355 | 0.032634 | 0 | 562.1979 | 2120799623.8645 | 37.1958 | -0.14497 |  | 562.1979 | 10.0395 | 0.032647
51.3 | 37.199 | -0.13441 |  | 10.0868 | 0.032801 | 0 | 562.2574 | 2120795996.3385 | 37.199 | -0.1344 |  | 562.2575 | 10.0869 | 0.032801
51.4 | 37.2022 | -0.12379 |  | 10.1419 | 0.03298 | 0 | 562.3156 | 2120792071.4564 | 37.2022 | -0.12378 |  | 562.3156 | 10.142 | 0.032981
51.5 | 37.2055 | -0.11311 |  | 10.1971 | 0.03316 | 0 | 562.3721 | 2120788212.9525 | 37.2055 | -0.1131 |  | 562.3722 | 10.1972 | 0.03316
51.6 | 37.2087 | -0.10239 |  | 10.2561 | 0.033352 | 0 | 562.4271 | 2120784141.3343 | 37.2087 | -0.10239 |  | 562.4272 | 10.2523 | 0.033339
51.7 | 37.212 | -0.091636 |  | 10.3073 | 0.033518 | 0 | 562.481 | 2120780755.053 | 37.212 | -0.091628 |  | 562.481 | 10.3113 | 0.033531
51.8 | 37.2153 | -0.080845 |  | 10.3663 | 0.03371 | 0 | 562.5338 | 2120776727.4989 | 37.2153 | -0.080837 |  | 562.5338 | 10.3663 | 0.03371
51.9 | 37.2186 | -0.070028 |  | 10.4213 | 0.033889 | 0 | 562.586 | 2120773106.0107 | 37.2186 | -0.070019 |  | 562.586 | 10.4214 | 0.033889
52 | 37.2219 | -0.059195 |  | 10.4725 | 0.034056 | 0 | 562.6378 | 2120769822.931 | 37.2219 | -0.059185 |  | 562.6378 | 10.4726 | 0.034056
52.1 | 37.2252 | -0.048356 |  | 10.5237 | 0.034222 | 0 | 562.6894 | 2120766572.3295 | 37.2252 | -0.048347 |  | 562.6893 | 10.5277 | 0.034235
52.2 | 37.2285 | -0.037521 |  | 10.5788 | 0.034401 | 0 | 562.7413 | 2120763099.7684 | 37.2285 | -0.037512 |  | 562.7412 | 10.575 | 0.034389
52.3 | 37.2318 | -0.026699 |  | 10.6222 | 0.034543 | 0 | 562.794 | 2120760549.0433 | 37.2318 | -0.026689 |  | 562.7939 | 10.6184 | 0.03453
52.4 | 37.2351 | -0.015896 |  | 10.6618 | 0.034671 | 0 | 562.848 | 2120758199.5734 | 37.2351 | -0.015887 |  | 562.8479 | 10.6696 | 0.034697
52.5 | 37.2384 | -0.0051219 |  | 10.7052 | 0.034813 | 0 | 562.9035 | 2120755555.782 | 37.2384 | -0.005111 |  | 562.9035 | 10.7053 | 0.034813
52.6 | 37.2417 | 0.0056225 |  | 10.7409 | 0.034929 | 0 | 562.9609 | 2120753629.3414 | 37.2417 | 0.0056335 |  | 562.9609 | 10.741 | 0.034929
52.7 | 37.2449 | 0.016336 |  | 10.7767 | 0.035045 | 0 | 563.02 | 2120751642.9817 | 37.2449 | 0.016345 |  | 563.0199 | 10.7767 | 0.035045
52.8 | 37.2482 | 0.027016 |  | 10.8046 | 0.035136 | 0 | 563.0804 | 2120750328.1624 | 37.2482 | 0.027025 |  | 563.0803 | 10.8047 | 0.035136
52.9 | 37.2514 | 0.037667 |  | 10.8249 | 0.035202 | 0 | 563.1419 | 2120749452.2523 | 37.2514 | 0.037676 |  | 563.1419 | 10.8288 | 0.035215
53 | 37.2547 | 0.048292 |  | 10.849 | 0.03528 | 0 | 563.2042 | 2120748121.1715 | 37.2547 | 0.048303 |  | 563.2041 | 10.853 | 0.035293
53.1 | 37.2579 | 0.058899 |  | 10.8692 | 0.035346 | 0 | 563.267 | 2120747379.9573 | 37.2579 | 0.058908 |  | 563.267 | 10.8693 | 0.035346
53.2 | 37.2611 | 0.06949 |  | 10.8778 | 0.035374 | 0 | 563.33 | 2120747398.7471 | 37.2611 | 0.0695 |  | 563.33 | 10.874 | 0.035362
53.3 | 37.2644 | 0.080074 |  | 10.8825 | 0.035389 | 0 | 563.3929 | 2120747458.7715 | 37.2644 | 0.080083 |  | 563.393 | 10.8787 | 0.035377
53.4 | 37.2676 | 0.090655 |  | 10.8794 | 0.035379 | 0 | 563.4554 | 2120748208.0507 | 37.2676 | 0.090665 |  | 563.4555 | 10.8795 | 0.03538
53.5 | 37.2708 | 0.10124 |  | 10.8725 | 0.035357 | 0 | 563.5171 | 2120749150.4865 | 37.2708 | 0.10125 |  | 563.5171 | 10.8725 | 0.035357
53.6 | 37.274 | 0.11183 |  | 10.8655 | 0.035334 | 0 | 563.5776 | 2120750096.4428 | 37.274 | 0.11184 |  | 563.5777 | 10.8656 | 0.035334
53.7 | 37.2773 | 0.12243 |  | 10.8468 | 0.035273 | 0 | 563.6369 | 2120751776.3169 | 37.2773 | 0.12244 |  | 563.6369 | 10.8469 | 0.035273
53.8 | 37.2805 | 0.13304 |  | 10.8281 | 0.035212 | 0 | 563.695 | 2120753619.2741 | 37.2805 | 0.13305 |  | 563.6951 | 10.8321 | 0.035225
53.9 | 37.2837 | 0.14366 |  | 10.8055 | 0.035139 | 0 | 563.7524 | 2120755664.7867 | 37.2837 | 0.14367 |  | 563.7524 | 10.8056 | 0.035139
54 | 37.287 | 0.15429 |  | 10.7752 | 0.03504 | 0 | 563.8092 | 2120758114.7067 | 37.287 | 0.1543 |  | 563.8093 | 10.7753 | 0.03504
54.1 | 37.2902 | 0.16493 |  | 10.7448 | 0.034941 | 0 | 563.8661 | 2120760731.8842 | 37.2902 | 0.16494 |  | 563.8661 | 10.7449 | 0.034942
54.2 | 37.2935 | 0.17556 |  | 10.7067 | 0.034817 | 0 | 563.9231 | 2120763918.7017 | 37.2935 | 0.17557 |  | 563.9231 | 10.7068 | 0.034818
54.3 | 37.2967 | 0.1862 |  | 10.6608 | 0.034668 | 0 | 563.9807 | 2120767549.8864 | 37.2967 | 0.18621 |  | 563.9807 | 10.6648 | 0.034681
54.4 | 37.3 | 0.19683 |  | 10.6188 | 0.034532 | 0 | 564.0391 | 2120771004.8549 | 37.3 | 0.19684 |  | 564.039 | 10.6189 | 0.034532
54.5 | 37.3032 | 0.20746 |  | 10.573 | 0.034382 | 0 | 564.0984 | 2120774720.9256 | 37.3032 | 0.20747 |  | 564.0984 | 10.5692 | 0.03437
54.6 | 37.3064 | 0.21808 |  | 10.5232 | 0.034221 | 0 | 564.1591 | 2120778818.5268 | 37.3064 | 0.2181 |  | 564.1591 | 10.5194 | 0.034208
54.7 | 37.3097 | 0.22871 |  | 10.4735 | 0.034059 | 0 | 564.2213 | 2120783054.5751 | 37.3097 | 0.22872 |  | 564.2213 | 10.4659 | 0.034034
54.8 | 37.3129 | 0.23933 |  | 10.4122 | 0.033859 | 0 | 564.2851 | 2120788062.4548 | 37.3129 | 0.23934 |  | 564.285 | 10.4162 | 0.033872
54.9 | 37.3161 | 0.24997 |  | 10.3586 | 0.033685 | 0 | 564.3502 | 2120792490.3474 | 37.3161 | 0.24998 |  | 564.3501 | 10.3548 | 0.033673
55 | 37.3194 | 0.26061 |  | 10.3012 | 0.033498 | 0 | 564.4163 | 2120797381.8443 | 37.3194 | 0.26062 |  | 564.4163 | 10.3013 | 0.033498
55.1 | 37.3226 | 0.27128 |  | 10.2438 | 0.033311 | 0 | 564.4829 | 2120802308.9827 | 37.3226 | 0.27129 |  | 564.4829 | 10.2439 | 0.033312
55.2 | 37.3259 | 0.28198 |  | 10.1825 | 0.033112 | 0 | 564.5497 | 2120807668.3774 | 37.3259 | 0.28199 |  | 564.5497 | 10.1864 | 0.033125
55.3 | 37.3292 | 0.29273 |  | 10.1289 | 0.032938 | 0 | 564.6162 | 2120812417.2226 | 37.3292 | 0.29274 |  | 564.6162 | 10.1251 | 0.032925
55.4 | 37.3325 | 0.30352 |  | 10.0715 | 0.032751 | 0 | 564.682 | 2120817568.7389 | 37.3325 | 0.30353 |  | 564.682 | 10.0677 | 0.032739
55.5 | 37.3358 | 0.31437 |  | 10.0141 | 0.032564 | 0 | 564.7468 | 2120822787.7246 | 37.3358 | 0.31438 |  | 564.7469 | 10.0103 | 0.032552
55.6 | 37.3391 | 0.32528 |  | 9.9566 | 0.032377 | 0 | 564.8106 | 2120828121.8226 | 37.3391 | 0.32529 |  | 564.8106 | 9.9567 | 0.032377
55.7 | 37.3425 | 0.33627 |  | 9.8991 | 0.03219 | 0 | 564.8729 | 2120833569.217 | 37.3425 | 0.33627 |  | 564.873 | 9.9031 | 0.032203
55.8 | 37.3458 | 0.34732 |  | 9.8494 | 0.032028 | 0 | 564.9338 | 2120838470.8903 | 37.3458 | 0.34732 |  | 564.9338 | 9.8534 | 0.032041
55.9 | 37.3492 | 0.35844 |  | 9.8036 | 0.031879 | 0 | 564.9931 | 2120842936.0639 | 37.3492 | 0.35845 |  | 564.9931 | 9.7998 | 0.031867
56 | 37.3526 | 0.36963 |  | 9.7577 | 0.03173 | 0 | 565.0511 | 2120847335.7696 | 37.3526 | 0.36964 |  | 565.0511 | 9.7578 | 0.03173
56.1 | 37.3561 | 0.38088 |  | 9.7118 | 0.031581 | 0 | 565.108 | 2120852139.1502 | 37.3561 | 0.38089 |  | 565.1081 | 9.7119 | 0.031581
56.2 | 37.3595 | 0.3922 |  | 9.6737 | 0.031457 | 0 | 565.1645 | 2120856212.5603 | 37.3595 | 0.39221 |  | 565.1645 | 9.6699 | 0.031444
56.3 | 37.363 | 0.40357 |  | 9.6356 | 0.031333 | 0 | 565.221 | 2120860005.2826 | 37.363 | 0.40358 |  | 565.221 | 9.6356 | 0.031333
56.4 | 37.3664 | 0.41498 |  | 9.6052 | 0.031234 | 0 | 565.278 | 2120863831.1207 | 37.3664 | 0.41499 |  | 565.2779 | 9.6053 | 0.031234
56.5 | 37.3699 | 0.42643 |  | 9.5749 | 0.031135 | 0 | 565.3358 | 2120867364.8367 | 37.3699 | 0.42644 |  | 565.3358 | 9.5711 | 0.031123
56.6 | 37.3734 | 0.43791 |  | 9.5484 | 0.031049 | 0 | 565.3947 | 2120870006.7906 | 37.3734 | 0.43792 |  | 565.3947 | 9.5446 | 0.031037
56.7 | 37.3769 | 0.44942 |  | 9.5259 | 0.030976 | 0 | 565.4551 | 2120872856.6468 | 37.3769 | 0.44943 |  | 565.455 | 9.526 | 0.030976
56.8 | 37.3805 | 0.46096 |  | 9.5151 | 0.030941 | 0 | 565.517 | 2120874796.6224 | 37.3805 | 0.46097 |  | 565.5169 | 9.5151 | 0.030941
56.9 | 37.384 | 0.47252 |  | 9.5003 | 0.030893 | 0 | 565.5806 | 2120876477.4409 | 37.384 | 0.47253 |  | 565.5805 | 9.4965 | 0.03088
57 | 37.3875 | 0.4841 |  | 9.4934 | 0.03087 | 0 | 565.6458 | 2120877947.1698 | 37.3875 | 0.48411 |  | 565.6458 | 9.4935 | 0.03087
57.1 | 37.391 | 0.49571 |  | 9.4865 | 0.030848 | 0 | 565.7126 | 2120879440.6964 | 37.391 | 0.49572 |  | 565.7126 | 9.4905 | 0.030861
57.2 | 37.3946 | 0.50734 |  | 9.4913 | 0.030863 | 0 | 565.7806 | 2120879723.0511 | 37.3946 | 0.50735 |  | 565.7806 | 9.4952 | 0.030876
57.3 | 37.3982 | 0.51901 |  | 9.4961 | 0.030879 | 0 | 565.8493 | 2120879438.5111 | 37.3982 | 0.51901 |  | 565.8493 | 9.4923 | 0.030866
57.4 | 37.4017 | 0.53071 |  | 9.5047 | 0.030907 | 0 | 565.9183 | 2120879216.0515 | 37.4017 | 0.53072 |  | 565.9183 | 9.5048 | 0.030907
57.5 | 37.4053 | 0.54245 |  | 9.5173 | 0.030948 | 0 | 565.9871 | 2120878770.5432 | 37.4053 | 0.54246 |  | 565.9871 | 9.5135 | 0.030935
57.6 | 37.4089 | 0.55424 |  | 9.5337 | 0.031001 | 0 | 566.0553 | 2120877574.5689 | 37.4089 | 0.55424 |  | 566.0554 | 9.5338 | 0.031001
57.7 | 37.4125 | 0.56607 |  | 9.554 | 0.031067 | 0 | 566.1228 | 2120876689.4627 | 37.4125 | 0.56608 |  | 566.1228 | 9.5541 | 0.031067
57.8 | 37.4161 | 0.57796 |  | 9.5743 | 0.031133 | 0 | 566.1891 | 2120875015.0371 | 37.4161 | 0.57796 |  | 566.1892 | 9.5783 | 0.031146
57.9 | 37.4198 | 0.58989 |  | 9.6023 | 0.031224 | 0 | 566.2544 | 2120872919.7823 | 37.4198 | 0.5899 |  | 566.2545 | 9.6063 | 0.031237
58 | 37.4234 | 0.60187 |  | 9.6342 | 0.031328 | 0 | 566.3186 | 2120870609.2309 | 37.4234 | 0.60188 |  | 566.3186 | 9.6343 | 0.031328
58.1 | 37.4271 | 0.6139 |  | 9.6661 | 0.031432 | 0 | 566.3816 | 2120868317.1304 | 37.4271 | 0.61391 |  | 566.3816 | 9.6585 | 0.031407
58.2 | 37.4308 | 0.62596 |  | 9.7019 | 0.031548 | 0 | 566.4437 | 2120865582.8316 | 37.4308 | 0.62597 |  | 566.4437 | 9.702 | 0.031549
58.3 | 37.4344 | 0.63806 |  | 9.7299 | 0.031639 | 0 | 566.5051 | 2120863566.6061 | 37.4344 | 0.63807 |  | 566.5051 | 9.7339 | 0.031652
58.4 | 37.4381 | 0.65018 |  | 9.7695 | 0.031768 | 0 | 566.5663 | 2120860641.1262 | 37.4381 | 0.65019 |  | 566.5663 | 9.7735 | 0.031781
58.5 | 37.4418 | 0.66232 |  | 9.8092 | 0.031897 | 0 | 566.6278 | 2120857371.6651 | 37.4418 | 0.66233 |  | 566.6278 | 9.8054 | 0.031885
58.6 | 37.4455 | 0.67447 |  | 9.8411 | 0.032001 | 0 | 566.69 | 2120855343.5153 | 37.4455 | 0.67448 |  | 566.6899 | 9.8412 | 0.032001
58.7 | 37.4492 | 0.68662 |  | 9.8885 | 0.032155 | 0 | 566.7531 | 2120851813.2892 | 37.4492 | 0.68663 |  | 566.753 | 9.8886 | 0.032156
58.8 | 37.4529 | 0.69877 |  | 9.9282 | 0.032284 | 0 | 566.8175 | 2120848661.328 | 37.4529 | 0.69878 |  | 566.8174 | 9.9244 | 0.032272
58.9 | 37.4566 | 0.71091 |  | 9.9601 | 0.032388 | 0 | 566.8832 | 2120846510.8257 | 37.4566 | 0.71092 |  | 566.8832 | 9.9602 | 0.032389
59 | 37.4603 | 0.72304 |  | 9.9999 | 0.032518 | 0 | 566.9503 | 2120843589.3336 | 37.4603 | 0.72305 |  | 566.9503 | 10.0038 | 0.03253
59.1 | 37.464 | 0.73515 |  | 10.0396 | 0.032647 | 0 | 567.0189 | 2120840815.4705 | 37.464 | 0.73516 |  | 567.0188 | 10.0397 | 0.032647
59.2 | 37.4677 | 0.74726 |  | 10.0755 | 0.032763 | 0 | 567.0885 | 2120838330.234 | 37.4677 | 0.74727 |  | 567.0885 | 10.0756 | 0.032764
59.3 | 37.4714 | 0.75936 |  | 10.1114 | 0.03288 | 0 | 567.1593 | 2120835866.685 | 37.4714 | 0.75937 |  | 567.1593 | 10.1114 | 0.03288
59.4 | 37.4751 | 0.77146 |  | 10.1473 | 0.032997 | 0 | 567.2306 | 2120833425.1229 | 37.4751 | 0.77147 |  | 567.2306 | 10.1473 | 0.032997
59.5 | 37.4788 | 0.78356 |  | 10.1715 | 0.033076 | 0 | 567.3023 | 2120831997.2891 | 37.4788 | 0.78357 |  | 567.3023 | 10.1755 | 0.033089
59.6 | 37.4825 | 0.79567 |  | 10.1996 | 0.033167 | 0 | 567.3738 | 2120830158.4608 | 37.4825 | 0.79568 |  | 567.3738 | 10.1997 | 0.033168
59.7 | 37.4862 | 0.8078 |  | 10.2316 | 0.033271 | 0 | 567.4447 | 2120828118.9037 | 37.4862 | 0.80781 |  | 567.4447 | 10.2278 | 0.033259
59.8 | 37.4899 | 0.81994 |  | 10.2481 | 0.033325 | 0 | 567.5147 | 2120827303.1698 | 37.4899 | 0.81995 |  | 567.5147 | 10.252 | 0.033338
59.9 | 37.4936 | 0.8321 |  | 10.2723 | 0.033404 | 0 | 567.5835 | 2120825910.8501 | 37.4936 | 0.83211 |  | 567.5836 | 10.2685 | 0.033391
60 | 37.4973 | 0.84428 |  | 10.2887 | 0.033457 | 0 | 567.6512 | 2120825126.2872 | 37.4973 | 0.84429 |  | 567.6512 | 10.2888 | 0.033457
60.1 | 37.501 | 0.85649 |  | 10.3012 | 0.033498 | 0 | 567.7177 | 2120824691.1724 | 37.501 | 0.8565 |  | 567.7177 | 10.3013 | 0.033498
60.2 | 37.5047 | 0.86871 |  | 10.3098 | 0.033526 | 0 | 567.7831 | 2120824560.4742 | 37.5047 | 0.86872 |  | 567.7832 | 10.3099 | 0.033526
60.3 | 37.5085 | 0.88096 |  | 10.3146 | 0.033541 | 0 | 567.8478 | 2120824742.3504 | 37.5085 | 0.88097 |  | 567.8478 | 10.3185 | 0.033554
60.4 | 37.5122 | 0.89322 |  | 10.3193 | 0.033556 | 0 | 567.9119 | 2120824916.3652 | 37.5122 | 0.89323 |  | 567.9119 | 10.3193 | 0.033557
60.5 | 37.516 | 0.90549 |  | 10.3162 | 0.033546 | 0 | 567.9757 | 2120825731.4835 | 37.516 | 0.9055 |  | 567.9757 | 10.3163 | 0.033547
60.6 | 37.5197 | 0.91776 |  | 10.3093 | 0.033524 | 0 | 568.0398 | 2120826835.1518 | 37.5197 | 0.91777 |  | 568.0398 | 10.3171 | 0.033549
60.7 | 37.5234 | 0.93003 |  | 10.3062 | 0.033514 | 0 | 568.1045 | 2120827642.1361 | 37.5234 | 0.93004 |  | 568.1045 | 10.3063 | 0.033514
60.8 | 37.5272 | 0.9423 |  | 10.2915 | 0.033466 | 0 | 568.1703 | 2120829386.6238 | 37.5272 | 0.94231 |  | 568.1702 | 10.2877 | 0.033454
60.9 | 37.5309 | 0.95456 |  | 10.2769 | 0.033418 | 0 | 568.2374 | 2120831139.2346 | 37.5309 | 0.95457 |  | 568.2374 | 10.2769 | 0.033419
61 | 37.5346 | 0.96681 |  | 10.2583 | 0.033358 | 0 | 568.3061 | 2120833200.9964 | 37.5346 | 0.96682 |  | 568.306 | 10.2584 | 0.033358
61.1 | 37.5384 | 0.97904 |  | 10.2398 | 0.033298 | 0 | 568.3763 | 2120835273.1116 | 37.5384 | 0.97905 |  | 568.3763 | 10.2399 | 0.033298
61.2 | 37.5421 | 0.99128 |  | 10.2135 | 0.033212 | 0 | 568.4481 | 2120837987.856 | 37.5421 | 0.99128 |  | 568.4481 | 10.2136 | 0.033213
61.3 | 37.5458 | 1.0035 |  | 10.1873 | 0.033127 | 0 | 568.5212 | 2120840715.2882 | 37.5458 | 1.0035 |  | 568.5212 | 10.1874 | 0.033127
61.4 | 37.5496 | 1.0157 |  | 10.1611 | 0.033042 | 0 | 568.5954 | 2120843460.8018 | 37.5496 | 1.0157 |  | 568.5954 | 10.1611 | 0.033042
61.5 | 37.5533 | 1.028 |  | 10.1271 | 0.032931 | 0 | 568.6703 | 2120846874.4 | 37.5533 | 1.028 |  | 568.6703 | 10.1271 | 0.032931
61.6 | 37.557 | 1.0402 |  | 10.0931 | 0.032821 | 0 | 568.7455 | 2120850361.2378 | 37.557 | 1.0402 |  | 568.7455 | 10.0893 | 0.032808
61.7 | 37.5608 | 1.0525 |  | 10.0552 | 0.032697 | 0 | 568.8207 | 2120854098.04 | 37.5608 | 1.0525 |  | 568.8208 | 10.0553 | 0.032698
61.8 | 37.5645 | 1.0648 |  | 10.0212 | 0.032587 | 0 | 568.8954 | 2120857653.3633 | 37.5645 | 1.0648 |  | 568.8955 | 10.0174 | 0.032574
61.9 | 37.5683 | 1.0772 |  | 9.9755 | 0.032438 | 0 | 568.9692 | 2120862166.1916 | 37.5683 | 1.0772 |  | 568.9693 | 9.9795 | 0.032451
62 | 37.5721 | 1.0896 |  | 9.9376 | 0.032315 | 0 | 569.0419 | 2120866220.5956 | 37.5721 | 1.0896 |  | 569.0419 | 9.9377 | 0.032315
62.1 | 37.5759 | 1.102 |  | 9.8997 | 0.032191 | 0 | 569.1131 | 2120870135.6709 | 37.5759 | 1.102 |  | 569.1131 | 9.8998 | 0.032192
62.2 | 37.5797 | 1.1145 |  | 9.8579 | 0.032055 | 0 | 569.1828 | 2120874486.729 | 37.5797 | 1.1145 |  | 569.1829 | 9.8579 | 0.032056
62.3 | 37.5835 | 1.1271 |  | 9.8199 | 0.031932 | 0 | 569.2513 | 2120878363.4176 | 37.5835 | 1.1271 |  | 569.2513 | 9.82 | 0.031932
62.4 | 37.5873 | 1.1397 |  | 9.7742 | 0.031783 | 0 | 569.3186 | 2120883329.1908 | 37.5873 | 1.1397 |  | 569.3187 | 9.7781 | 0.031796
62.5 | 37.5912 | 1.1523 |  | 9.7362 | 0.031659 | 0 | 569.3852 | 2120887391.9585 | 37.5912 | 1.1524 |  | 569.3852 | 9.7363 | 0.03166
62.6 | 37.5951 | 1.165 |  | 9.6982 | 0.031536 | 0 | 569.4512 | 2120891489.0614 | 37.5951 | 1.165 |  | 569.4512 | 9.6983 | 0.031536
62.7 | 37.5989 | 1.1778 |  | 9.6602 | 0.031412 | 0 | 569.5171 | 2120895956.2668 | 37.5989 | 1.1778 |  | 569.517 | 9.6564 | 0.0314
62.8 | 37.6028 | 1.1905 |  | 9.6183 | 0.031276 | 0 | 569.5832 | 2120900394.366 | 37.6028 | 1.1905 |  | 569.5832 | 9.6223 | 0.031289
62.9 | 37.6067 | 1.2033 |  | 9.5842 | 0.031165 | 0 | 569.6501 | 2120904527.7501 | 37.6067 | 1.2033 |  | 569.65 | 9.5843 | 0.031165
63 | 37.6106 | 1.2161 |  | 9.554 | 0.031067 | 0 | 569.718 | 2120908023.013 | 37.6106 | 1.2161 |  | 569.7179 | 9.5502 | 0.031054
63.1 | 37.6145 | 1.2289 |  | 9.5199 | 0.030956 | 0 | 569.7872 | 2120912023.327 | 37.6145 | 1.229 |  | 569.7872 | 9.5161 | 0.030944
63.2 | 37.6185 | 1.2418 |  | 9.4898 | 0.030858 | 0 | 569.8579 | 2120915805.6279 | 37.6185 | 1.2418 |  | 569.8578 | 9.4899 | 0.030858
63.3 | 37.6224 | 1.2546 |  | 9.4635 | 0.030772 | 0 | 569.9301 | 2120919121.0066 | 37.6224 | 1.2546 |  | 569.93 | 9.4558 | 0.030747
63.4 | 37.6263 | 1.2675 |  | 9.4334 | 0.030674 | 0 | 570.0036 | 2120922982.7538 | 37.6263 | 1.2675 |  | 570.0036 | 9.4374 | 0.030687
63.5 | 37.6302 | 1.2804 |  | 9.4149 | 0.030614 | 0 | 570.0783 | 2120925298.107 | 37.6302 | 1.2804 |  | 570.0783 | 9.4111 | 0.030602
63.6 | 37.6341 | 1.2933 |  | 9.4004 | 0.030567 | 0 | 570.1538 | 2120927672.9951 | 37.6341 | 1.2933 |  | 570.1538 | 9.3927 | 0.030542
63.7 | 37.6381 | 1.3062 |  | 9.3781 | 0.030494 | 0 | 570.2298 | 2120930851.9809 | 37.6381 | 1.3062 |  | 570.2298 | 9.3781 | 0.030495
63.8 | 37.642 | 1.3192 |  | 9.3635 | 0.030447 | 0 | 570.3059 | 2120933294.8678 | 37.642 | 1.3192 |  | 570.3059 | 9.3597 | 0.030435
63.9 | 37.646 | 1.3322 |  | 9.3567 | 0.030425 | 0 | 570.3817 | 2120934287.177 | 37.646 | 1.3322 |  | 570.3817 | 9.3568 | 0.030425
64 | 37.65 | 1.3452 |  | 9.3499 | 0.030403 | 0 | 570.4569 | 2120935624.5277 | 37.65 | 1.3452 |  | 570.457 | 9.3461 | 0.03039
64.1 | 37.654 | 1.3583 |  | 9.3431 | 0.030381 | 0 | 570.5312 | 2120937308.9594 | 37.654 | 1.3583 |  | 570.5313 | 9.3393 | 0.030368
64.2 | 37.658 | 1.3714 |  | 9.3363 | 0.030358 | 0 | 570.6044 | 2120938657.5955 | 37.658 | 1.3714 |  | 570.6045 | 9.3442 | 0.030384
64.3 | 37.662 | 1.3846 |  | 9.345 | 0.030387 | 0 | 570.6765 | 2120938102.8066 | 37.662 | 1.3846 |  | 570.6765 | 9.3412 | 0.030374
64.4 | 37.666 | 1.3978 |  | 9.3459 | 0.03039 | 0 | 570.7473 | 2120939017.7521 | 37.666 | 1.3978 |  | 570.7474 | 9.346 | 0.03039
64.5 | 37.67 | 1.411 |  | 9.3507 | 0.030405 | 0 | 570.8171 | 2120939381.9712 | 37.67 | 1.411 |  | 570.8172 | 9.3547 | 0.030418
64.6 | 37.6741 | 1.4243 |  | 9.3633 | 0.030446 | 0 | 570.8863 | 2120938608.2919 | 37.6741 | 1.4243 |  | 570.8863 | 9.3633 | 0.030446
64.7 | 37.6781 | 1.4376 |  | 9.3758 | 0.030487 | 0 | 570.955 | 2120937844.8007 | 37.6781 | 1.4376 |  | 570.955 | 9.3759 | 0.030487
64.8 | 37.6822 | 1.451 |  | 9.3884 | 0.030528 | 0 | 571.0238 | 2120937790.7331 | 37.6822 | 1.451 |  | 571.0238 | 9.3923 | 0.030541
64.9 | 37.6863 | 1.4643 |  | 9.4087 | 0.030594 | 0 | 571.0929 | 2120936244.1293 | 37.6863 | 1.4643 |  | 571.0929 | 9.4088 | 0.030594
65 | 37.6904 | 1.4777 |  | 9.4251 | 0.030647 | 0 | 571.1629 | 2120935272.8021 | 37.6904 | 1.4777 |  | 571.1628 | 9.4252 | 0.030648
65.1 | 37.6944 | 1.491 |  | 9.4494 | 0.030726 | 0 | 571.2338 | 2120933187.6416 | 37.6944 | 1.491 |  | 571.2338 | 9.4456 | 0.030714
65.2 | 37.6985 | 1.5044 |  | 9.4697 | 0.030792 | 0 | 571.3061 | 2120931676.3747 | 37.6985 | 1.5044 |  | 571.306 | 9.4698 | 0.030793
65.3 | 37.7026 | 1.5177 |  | 9.494 | 0.030871 | 0 | 571.3798 | 2120929642.8092 | 37.7026 | 1.5178 |  | 571.3797 | 9.4902 | 0.030859
65.4 | 37.7066 | 1.5311 |  | 9.5222 | 0.030963 | 0 | 571.455 | 2120927401.6125 | 37.7066 | 1.5311 |  | 571.455 | 9.5184 | 0.030951
65.5 | 37.7107 | 1.5444 |  | 9.5465 | 0.031042 | 0 | 571.5317 | 2120925988.0007 | 37.7107 | 1.5444 |  | 571.5316 | 9.5465 | 0.031042
65.6 | 37.7148 | 1.5578 |  | 9.5669 | 0.031108 | 0 | 571.6095 | 2120924230.6355 | 37.7148 | 1.5578 |  | 571.6094 | 9.5748 | 0.031134
65.7 | 37.7188 | 1.5711 |  | 9.599 | 0.031213 | 0 | 571.6881 | 2120921530.3437 | 37.7188 | 1.5711 |  | 571.6881 | 9.5952 | 0.0312
65.8 | 37.7229 | 1.5844 |  | 9.6311 | 0.031317 | 0 | 571.7674 | 2120919105.6483 | 37.7229 | 1.5844 |  | 571.7674 | 9.6273 | 0.031305
65.9 | 37.727 | 1.5978 |  | 9.6554 | 0.031396 | 0 | 571.8466 | 2120917436.1087 | 37.727 | 1.5978 |  | 571.8466 | 9.6555 | 0.031397
66 | 37.731 | 1.6111 |  | 9.6837 | 0.031488 | 0 | 571.9256 | 2120915532.2581 | 37.731 | 1.6111 |  | 571.9256 | 9.6799 | 0.031476
66.1 | 37.7351 | 1.6245 |  | 9.7119 | 0.03158 | 0 | 572.004 | 2120913393.8094 | 37.7351 | 1.6245 |  | 572.004 | 9.7081 | 0.031568
66.2 | 37.7392 | 1.6379 |  | 9.7323 | 0.031646 | 0 | 572.0813 | 2120911587.8947 | 37.7392 | 1.6379 |  | 572.0814 | 9.7324 | 0.031647
66.3 | 37.7433 | 1.6514 |  | 9.7644 | 0.031751 | 0 | 572.1576 | 2120909435.4262 | 37.7433 | 1.6514 |  | 572.1577 | 9.7567 | 0.031726
66.4 | 37.7474 | 1.6648 |  | 9.7848 | 0.031817 | 0 | 572.2326 | 2120908084.6616 | 37.7474 | 1.6648 |  | 572.2327 | 9.7849 | 0.031817
66.5 | 37.7515 | 1.6783 |  | 9.809 | 0.031896 | 0 | 572.3063 | 2120906483.4624 | 37.7515 | 1.6783 |  | 572.3064 | 9.8014 | 0.031871
66.6 | 37.7556 | 1.6918 |  | 9.8255 | 0.03195 | 0 | 572.3789 | 2120905813.3279 | 37.7556 | 1.6918 |  | 572.3789 | 9.8256 | 0.03195
66.7 | 37.7598 | 1.7054 |  | 9.8459 | 0.032016 | 0 | 572.4505 | 2120904288.3632 | 37.7598 | 1.7054 |  | 572.4505 | 9.846 | 0.032016
66.8 | 37.7639 | 1.7189 |  | 9.8662 | 0.032082 | 0 | 572.5216 | 2120902980.4042 | 37.7639 | 1.7189 |  | 572.5216 | 9.8585 | 0.032057
66.9 | 37.768 | 1.7325 |  | 9.8749 | 0.03211 | 0 | 572.5926 | 2120902671.1175 | 37.768 | 1.7325 |  | 572.5926 | 9.8789 | 0.032123
67 | 37.7722 | 1.7461 |  | 9.8914 | 0.032164 | 0 | 572.6637 | 2120901814.1375 | 37.7722 | 1.7461 |  | 572.6637 | 9.8915 | 0.032164
67.1 | 37.7763 | 1.7596 |  | 9.9001 | 0.032192 | 0 | 572.7356 | 2120901666.6813 | 37.7763 | 1.7596 |  | 572.7356 | 9.9041 | 0.032205
67.2 | 37.7804 | 1.7732 |  | 9.9088 | 0.032221 | 0 | 572.8085 | 2120901379.0571 | 37.7804 | 1.7732 |  | 572.8084 | 9.9089 | 0.032221
67.3 | 37.7846 | 1.7868 |  | 9.9136 | 0.032236 | 0 | 572.8825 | 2120901649.626 | 37.7846 | 1.7868 |  | 572.8825 | 9.9137 | 0.032237
67.4 | 37.7887 | 1.8003 |  | 9.9185 | 0.032252 | 0 | 572.9581 | 2120901922.9004 | 37.7887 | 1.8003 |  | 572.958 | 9.9186 | 0.032252
67.5 | 37.7928 | 1.8139 |  | 9.9156 | 0.032243 | 0 | 573.0351 | 2120902756.8947 | 37.7928 | 1.8139 |  | 573.0351 | 9.9157 | 0.032243
67.6 | 37.797 | 1.8274 |  | 9.9166 | 0.032246 | 0 | 573.1136 | 2120903307.2505 | 37.797 | 1.8274 |  | 573.1136 | 9.9167 | 0.032246
67.7 | 37.8011 | 1.841 |  | 9.9138 | 0.032237 | 0 | 573.1934 | 2120904143.2241 | 37.8011 | 1.841 |  | 573.1934 | 9.91 | 0.032224
67.8 | 37.8052 | 1.8545 |  | 9.9071 | 0.032215 | 0 | 573.2743 | 2120905400.394 | 37.8052 | 1.8545 |  | 573.2743 | 9.9072 | 0.032215
67.9 | 37.8093 | 1.868 |  | 9.8965 | 0.03218 | 0 | 573.3558 | 2120907231.8811 | 37.8093 | 1.8681 |  | 573.3558 | 9.8966 | 0.032181
68 | 37.8135 | 1.8816 |  | 9.882 | 0.032133 | 0 | 573.4377 | 2120909057.7581 | 37.8135 | 1.8816 |  | 573.4377 | 9.8821 | 0.032134
68.1 | 37.8176 | 1.8952 |  | 9.8714 | 0.032099 | 0 | 573.5194 | 2120910614.3164 | 37.8176 | 1.8952 |  | 573.5194 | 9.8715 | 0.032099
68.2 | 37.8218 | 1.9088 |  | 9.853 | 0.032039 | 0 | 573.6005 | 2120912900.7195 | 37.8218 | 1.9088 |  | 573.6006 | 9.8531 | 0.032039
68.3 | 37.8259 | 1.9224 |  | 9.8385 | 0.031992 | 0 | 573.6809 | 2120915181.6249 | 37.8259 | 1.9224 |  | 573.6809 | 9.8386 | 0.031992
68.4 | 37.8301 | 1.9361 |  | 9.8163 | 0.031919 | 0 | 573.7601 | 2120917764.1826 | 37.8301 | 1.9361 |  | 573.7602 | 9.8163 | 0.03192
68.5 | 37.8343 | 1.9498 |  | 9.794 | 0.031847 | 0 | 573.8382 | 2120920667.1707 | 37.8343 | 1.9498 |  | 573.8382 | 9.7979 | 0.03186
68.6 | 37.8385 | 1.9636 |  | 9.7678 | 0.031762 | 0 | 573.9149 | 2120923721.9466 | 37.8385 | 1.9636 |  | 573.915 | 9.7717 | 0.031774
68.7 | 37.8427 | 1.9774 |  | 9.7454 | 0.031689 | 0 | 573.9906 | 2120926671.612 | 37.8427 | 1.9774 |  | 573.9907 | 9.7494 | 0.031702
68.8 | 37.8469 | 1.9912 |  | 9.7192 | 0.031604 | 0 | 574.0652 | 2120929935.6417 | 37.8469 | 1.9912 |  | 574.0653 | 9.7232 | 0.031617
68.9 | 37.8511 | 2.0051 |  | 9.693 | 0.031518 | 0 | 574.1392 | 2120933225.7549 | 37.8511 | 2.0051 |  | 574.1392 | 9.6969 | 0.031531
69 | 37.8554 | 2.019 |  | 9.6667 | 0.031433 | 0 | 574.2128 | 2120936763.6402 | 37.8554 | 2.019 |  | 574.2128 | 9.6629 | 0.031421
69.1 | 37.8596 | 2.033 |  | 9.6366 | 0.031335 | 0 | 574.2864 | 2120940153.0613 | 37.8596 | 2.033 |  | 574.2864 | 9.6406 | 0.031348
69.2 | 37.8639 | 2.0469 |  | 9.6065 | 0.031237 | 0 | 574.3605 | 2120944012.3406 | 37.8639 | 2.0469 |  | 574.3604 | 9.6066 | 0.031237
69.3 | 37.8681 | 2.0609 |  | 9.5842 | 0.031164 | 0 | 574.4352 | 2120946901.7719 | 37.8681 | 2.0609 |  | 574.4352 | 9.5804 | 0.031152
69.4 | 37.8724 | 2.0749 |  | 9.5463 | 0.031041 | 0 | 574.511 | 2120951351.8428 | 37.8724 | 2.0749 |  | 574.511 | 9.5541 | 0.031067
69.5 | 37.8767 | 2.0889 |  | 9.5201 | 0.030956 | 0 | 574.588 | 2120955049.8243 | 37.8767 | 2.0889 |  | 574.588 | 9.5202 | 0.030956
69.6 | 37.8809 | 2.1029 |  | 9.4939 | 0.030871 | 0 | 574.6664 | 2120958246.926 | 37.8809 | 2.1029 |  | 574.6663 | 9.494 | 0.030871
69.7 | 37.8852 | 2.1169 |  | 9.4639 | 0.030773 | 0 | 574.7461 | 2120962267.0768 | 37.8852 | 2.1169 |  | 574.746 | 9.464 | 0.030773
69.8 | 37.8895 | 2.131 |  | 9.4377 | 0.030688 | 0 | 574.827 | 2120965784.3422 | 37.8895 | 2.131 |  | 574.827 | 9.4378 | 0.030688
69.9 | 37.8938 | 2.145 |  | 9.4155 | 0.030615 | 0 | 574.9089 | 2120968772.0973 | 37.8938 | 2.145 |  | 574.9089 | 9.4117 | 0.030603
70 | 37.898 | 2.1591 |  | 9.3894 | 0.03053 | 0 | 574.9915 | 2120972658.8091 | 37.898 | 2.1591 |  | 574.9915 | 9.3856 | 0.030518
70.1 | 37.9023 | 2.1732 |  | 9.3671 | 0.030458 | 0 | 575.0744 | 2120975351.5294 | 37.9023 | 2.1732 |  | 575.0744 | 9.3633 | 0.030446
70.2 | 37.9066 | 2.1873 |  | 9.341 | 0.030373 | 0 | 575.1572 | 2120979299.4957 | 37.9066 | 2.1873 |  | 575.1572 | 9.345 | 0.030386
70.3 | 37.911 | 2.2014 |  | 9.3188 | 0.030301 | 0 | 575.2396 | 2120982723.7784 | 37.911 | 2.2014 |  | 575.2396 | 9.3189 | 0.030301
70.4 | 37.9153 | 2.2156 |  | 9.3043 | 0.030254 | 0 | 575.3211 | 2120984261.9417 | 37.9153 | 2.2156 |  | 575.3211 | 9.3005 | 0.030241
70.5 | 37.9196 | 2.2299 |  | 9.282 | 0.030181 | 0 | 575.4016 | 2120987695.484 | 37.9196 | 2.2299 |  | 575.4016 | 9.286 | 0.030194
70.6 | 37.924 | 2.2441 |  | 9.2675 | 0.030134 | 0 | 575.4809 | 2120989970.122 | 37.924 | 2.2441 |  | 575.481 | 9.2715 | 0.030147
70.7 | 37.9283 | 2.2585 |  | 9.2569 | 0.030099 | 0 | 575.5591 | 2120992405.0052 | 37.9283 | 2.2585 |  | 575.5592 | 9.257 | 0.0301
70.8 | 37.9327 | 2.2728 |  | 9.2462 | 0.030065 | 0 | 575.6362 | 2120994483.5733 | 37.9327 | 2.2728 |  | 575.6362 | 9.2424 | 0.030052
70.9 | 37.9371 | 2.2872 |  | 9.2356 | 0.03003 | 0 | 575.7123 | 2120996576.6817 | 37.9371 | 2.2872 |  | 575.7123 | 9.2357 | 0.03003
71 | 37.9415 | 2.3017 |  | 9.2288 | 0.030008 | 0 | 575.7877 | 2120997638.0544 | 37.9415 | 2.3017 |  | 575.7877 | 9.2289 | 0.030008
71.1 | 37.9459 | 2.3161 |  | 9.2259 | 0.029998 | 0 | 575.8628 | 2120999314.7499 | 37.9459 | 2.3161 |  | 575.8628 | 9.226 | 0.029999
71.2 | 37.9503 | 2.3306 |  | 9.2191 | 0.029976 | 0 | 575.938 | 2121000369.9628 | 37.9503 | 2.3306 |  | 575.938 | 9.2192 | 0.029977
71.3 | 37.9547 | 2.3451 |  | 9.2239 | 0.029992 | 0 | 576.0137 | 2121000377.1558 | 37.9547 | 2.3451 |  | 576.0136 | 9.2163 | 0.029967
71.4 | 37.9592 | 2.3596 |  | 9.2249 | 0.029995 | 0 | 576.0901 | 2121001852.5897 | 37.9592 | 2.3596 |  | 576.0901 | 9.2172 | 0.02997
71.5 | 37.9636 | 2.3741 |  | 9.2221 | 0.029986 | 0 | 576.1678 | 2121002263.6273 | 37.9636 | 2.3741 |  | 576.1677 | 9.226 | 0.029999
71.6 | 37.968 | 2.3886 |  | 9.2309 | 0.030015 | 0 | 576.2468 | 2121002044.3607 | 37.968 | 2.3886 |  | 576.2467 | 9.2271 | 0.030002
71.7 | 37.9724 | 2.4031 |  | 9.2358 | 0.030031 | 0 | 576.3273 | 2121003343.2 | 37.9724 | 2.4031 |  | 576.3272 | 9.2359 | 0.030031
71.8 | 37.9768 | 2.4176 |  | 9.2485 | 0.030072 | 0 | 576.4092 | 2121002020.2281 | 37.9768 | 2.4176 |  | 576.4091 | 9.2486 | 0.030072
71.9 | 37.9812 | 2.432 |  | 9.2535 | 0.030088 | 0 | 576.4925 | 2121002004.2495 | 37.9812 | 2.4321 |  | 576.4924 | 9.2574 | 0.030101
72 | 37.9857 | 2.4465 |  | 9.2662 | 0.03013 | 0 | 576.5768 | 2121001149.8864 | 37.9857 | 2.4465 |  | 576.5768 | 9.2702 | 0.030143
72.1 | 37.9901 | 2.461 |  | 9.279 | 0.030171 | 0 | 576.6621 | 2121000708.7295 | 37.9901 | 2.461 |  | 576.6621 | 9.2791 | 0.030171
72.2 | 37.9945 | 2.4755 |  | 9.2956 | 0.030225 | 0 | 576.7478 | 2120999643.3529 | 37.9945 | 2.4755 |  | 576.7478 | 9.2957 | 0.030226
72.3 | 37.9989 | 2.49 |  | 9.3123 | 0.030279 | 0 | 576.8338 | 2120998582.0834 | 37.9989 | 2.49 |  | 576.8338 | 9.3124 | 0.03028
72.4 | 38.0033 | 2.5045 |  | 9.3251 | 0.030321 | 0 | 576.9226 | 2120997345.2672 | 38.0033 | 2.5045 |  | 576.9226 | 9.3291 | 0.030334
72.5 | 38.0078 | 2.5191 |  | 9.3495 | 0.030401 | 0 | 577.0096 | 2120995462.8693 | 38.0078 | 2.5191 |  | 577.0096 | 9.3418 | 0.030376
72.6 | 38.0122 | 2.5336 |  | 9.3584 | 0.030429 | 0 | 577.0937 | 2120995637.1559 | 38.0122 | 2.5336 |  | 577.0937 | 9.3663 | 0.030455
72.7 | 38.0167 | 2.5482 |  | 9.3789 | 0.030496 | 0 | 577.1761 | 2120993991.4039 | 38.0167 | 2.5482 |  | 577.1761 | 9.379 | 0.030496
72.8 | 38.0211 | 2.5628 |  | 9.3994 | 0.030563 | 0 | 577.2575 | 2120992001.5404 | 38.0211 | 2.5628 |  | 577.2576 | 9.3995 | 0.030563
72.9 | 38.0256 | 2.5775 |  | 9.4121 | 0.030604 | 0 | 577.3378 | 2120991569.8818 | 38.0256 | 2.5775 |  | 577.3378 | 9.4199 | 0.03063
73 | 38.03 | 2.5922 |  | 9.4325 | 0.030671 | 0 | 577.417 | 2120989970.4126 | 38.03 | 2.5922 |  | 577.417 | 9.4404 | 0.030696
73.1 | 38.0345 | 2.6069 |  | 9.453 | 0.030737 | 0 | 577.4955 | 2120989099.7829 | 38.0345 | 2.6069 |  | 577.4955 | 9.4531 | 0.030737
73.2 | 38.039 | 2.6216 |  | 9.4734 | 0.030804 | 0 | 577.5737 | 2120987149.6035 | 38.039 | 2.6216 |  | 577.5737 | 9.4735 | 0.030804
73.3 | 38.0435 | 2.6363 |  | 9.4861 | 0.030845 | 0 | 577.652 | 2120986390.2178 | 38.0435 | 2.6363 |  | 577.652 | 9.49 | 0.030858
73.4 | 38.048 | 2.651 |  | 9.5065 | 0.030911 | 0 | 577.7306 | 2120984831.5849 | 38.048 | 2.6511 |  | 577.7306 | 9.5027 | 0.030899
73.5 | 38.0525 | 2.6658 |  | 9.5192 | 0.030952 | 0 | 577.8097 | 2120984407.7773 | 38.0525 | 2.6658 |  | 577.8097 | 9.5193 | 0.030953
73.6 | 38.057 | 2.6805 |  | 9.5319 | 0.030994 | 0 | 577.8893 | 2120983660.9696 | 38.057 | 2.6805 |  | 577.8893 | 9.532 | 0.030994
73.7 | 38.0615 | 2.6953 |  | 9.5485 | 0.031048 | 0 | 577.9697 | 2120982087.3152 | 38.0615 | 2.6953 |  | 577.9697 | 9.5486 | 0.031048
73.8 | 38.066 | 2.71 |  | 9.5612 | 0.031089 | 0 | 578.0514 | 2120981642.8031 | 38.066 | 2.71 |  | 578.0514 | 9.5574 | 0.031077
73.9 | 38.0705 | 2.7247 |  | 9.5701 | 0.031118 | 0 | 578.135 | 2120981749.8819 | 38.0705 | 2.7247 |  | 578.1349 | 9.5701 | 0.031118
74 | 38.0749 | 2.7394 |  | 9.575 | 0.031134 | 0 | 578.2204 | 2120981811.0376 | 38.0749 | 2.7394 |  | 578.2204 | 9.579 | 0.031147
74.1 | 38.0794 | 2.7541 |  | 9.5839 | 0.031163 | 0 | 578.3072 | 2120981620.453 | 38.0794 | 2.7542 |  | 578.3072 | 9.5879 | 0.031176
74.2 | 38.0839 | 2.7689 |  | 9.5928 | 0.031192 | 0 | 578.3945 | 2120981429.6772 | 38.0839 | 2.7689 |  | 578.3945 | 9.589 | 0.03118
74.3 | 38.0884 | 2.7836 |  | 9.5979 | 0.031208 | 0 | 578.4819 | 2120981785.541 | 38.0884 | 2.7836 |  | 578.4819 | 9.5941 | 0.031196
74.4 | 38.0929 | 2.7983 |  | 9.599 | 0.031212 | 0 | 578.5693 | 2120982391.4425 | 38.0929 | 2.7983 |  | 578.5693 | 9.5991 | 0.031212
74.5 | 38.0974 | 2.8131 |  | 9.5963 | 0.031203 | 0 | 578.6568 | 2120983248.5221 | 38.0974 | 2.8131 |  | 578.6568 | 9.6002 | 0.031216
74.6 | 38.1019 | 2.8279 |  | 9.5935 | 0.031194 | 0 | 578.7439 | 2120984113.1788 | 38.1019 | 2.8279 |  | 578.7439 | 9.5975 | 0.031207
74.7 | 38.1064 | 2.8427 |  | 9.5946 | 0.031198 | 0 | 578.8303 | 2120984454.6765 | 38.1064 | 2.8427 |  | 578.8303 | 9.5947 | 0.031198
74.8 | 38.1109 | 2.8575 |  | 9.5918 | 0.031189 | 0 | 578.9159 | 2120985599.7761 | 38.1109 | 2.8575 |  | 578.9159 | 9.5919 | 0.031189
74.9 | 38.1155 | 2.8724 |  | 9.5852 | 0.031167 | 0 | 579.0005 | 2120987017.0505 | 38.1155 | 2.8724 |  | 579.0005 | 9.5853 | 0.031167
75 | 38.12 | 2.8873 |  | 9.5785 | 0.031145 | 0 | 579.0838 | 2120988439.8744 | 38.12 | 2.8874 |  | 579.0838 | 9.5786 | 0.031145
75.1 | 38.1246 | 2.9023 |  | 9.564 | 0.031098 | 0 | 579.1657 | 2120990955.7825 | 38.1246 | 2.9023 |  | 579.1657 | 9.5641 | 0.031098
75.2 | 38.1292 | 2.9173 |  | 9.5534 | 0.031064 | 0 | 579.2464 | 2120992945.5471 | 38.1292 | 2.9173 |  | 579.2464 | 9.5535 | 0.031064
75.3 | 38.1337 | 2.9323 |  | 9.5428 | 0.031029 | 0 | 579.3266 | 2120994642.3584 | 38.1337 | 2.9324 |  | 579.3266 | 9.5429 | 0.031029
75.4 | 38.1383 | 2.9474 |  | 9.5322 | 0.030994 | 0 | 579.4068 | 2120996644.4852 | 38.1383 | 2.9474 |  | 579.4068 | 9.5323 | 0.030995
75.5 | 38.1429 | 2.9625 |  | 9.5138 | 0.030935 | 0 | 579.4876 | 2120999167.0552 | 38.1429 | 2.9625 |  | 579.4876 | 9.5139 | 0.030935
75.6 | 38.1475 | 2.9776 |  | 9.4954 | 0.030875 | 0 | 579.5689 | 2121001704.3886 | 38.1475 | 2.9776 |  | 579.5689 | 9.4955 | 0.030875
75.7 | 38.1521 | 2.9927 |  | 9.481 | 0.030828 | 0 | 579.651 | 2121003984.8321 | 38.1521 | 2.9927 |  | 579.651 | 9.481 | 0.030828
75.8 | 38.1567 | 3.0078 |  | 9.4626 | 0.030768 | 0 | 579.7338 | 2121007143.134 | 38.1567 | 3.0078 |  | 579.7337 | 9.4627 | 0.030768
75.9 | 38.1614 | 3.023 |  | 9.4404 | 0.030696 | 0 | 579.8177 | 2121010606.1743 | 38.1614 | 3.023 |  | 579.8176 | 9.4405 | 0.030696
76 | 38.166 | 3.0381 |  | 9.4221 | 0.030636 | 0 | 579.9028 | 2121013159.1964 | 38.166 | 3.0381 |  | 579.9028 | 9.4222 | 0.030637
76.1 | 38.1706 | 3.0533 |  | 9.3999 | 0.030564 | 0 | 579.9895 | 2121016312.1083 | 38.1706 | 3.0533 |  | 579.9894 | 9.4 | 0.030564
76.2 | 38.1752 | 3.0684 |  | 9.3816 | 0.030505 | 0 | 580.0774 | 2121019227.8237 | 38.1752 | 3.0684 |  | 580.0774 | 9.3817 | 0.030505
76.3 | 38.1798 | 3.0836 |  | 9.3595 | 0.030433 | 0 | 580.1664 | 2121022770.6731 | 38.1798 | 3.0836 |  | 580.1664 | 9.3595 | 0.030433
76.4 | 38.1845 | 3.0988 |  | 9.3412 | 0.030373 | 0 | 580.2562 | 2121025729.699 | 38.1845 | 3.0988 |  | 580.2561 | 9.3452 | 0.030386
76.5 | 38.1891 | 3.114 |  | 9.3191 | 0.030301 | 0 | 580.346 | 2121028561.4328 | 38.1891 | 3.114 |  | 580.346 | 9.3191 | 0.030301
76.6 | 38.1937 | 3.1292 |  | 9.2969 | 0.030229 | 0 | 580.4355 | 2121032167.6262 | 38.1937 | 3.1292 |  | 580.4355 | 9.297 | 0.030229
76.7 | 38.1984 | 3.1445 |  | 9.2786 | 0.03017 | 0 | 580.5243 | 2121035178.3991 | 38.1984 | 3.1445 |  | 580.5244 | 9.2787 | 0.03017
76.8 | 38.2031 | 3.1598 |  | 9.2565 | 0.030097 | 0 | 580.6122 | 2121038441.4611 | 38.2031 | 3.1598 |  | 580.6123 | 9.2566 | 0.030098
76.9 | 38.2077 | 3.1752 |  | 9.2421 | 0.030051 | 0 | 580.6994 | 2121040844.8262 | 38.2077 | 3.1752 |  | 580.6995 | 9.2422 | 0.030051
77 | 38.2124 | 3.1906 |  | 9.2199 | 0.029978 | 0 | 580.7857 | 2121044563.7787 | 38.2124 | 3.1906 |  | 580.7857 | 9.22 | 0.029979
77.1 | 38.2171 | 3.206 |  | 9.2016 | 0.029919 | 0 | 580.8709 | 2121047222.83 | 38.2171 | 3.206 |  | 580.8709 | 9.2016 | 0.029919
77.2 | 38.2219 | 3.2215 |  | 9.1871 | 0.029872 | 0 | 580.9549 | 2121050103.4585 | 38.2219 | 3.2215 |  | 580.955 | 9.1794 | 0.029847
77.3 | 38.2266 | 3.237 |  | 9.1727 | 0.029825 | 0 | 581.0379 | 2121053022.1927 | 38.2266 | 3.237 |  | 581.0379 | 9.1727 | 0.029825
77.4 | 38.2313 | 3.2525 |  | 9.1582 | 0.029778 | 0 | 581.12 | 2121055025.8786 | 38.2313 | 3.2526 |  | 581.12 | 9.1583 | 0.029778
77.5 | 38.2361 | 3.2681 |  | 9.1398 | 0.029718 | 0 | 581.2017 | 2121058662.1307 | 38.2361 | 3.2681 |  | 581.2017 | 9.1399 | 0.029718
77.6 | 38.2408 | 3.2837 |  | 9.1292 | 0.029683 | 0 | 581.2835 | 2121060455.2237 | 38.2408 | 3.2837 |  | 581.2835 | 9.1293 | 0.029684
77.7 | 38.2456 | 3.2993 |  | 9.1186 | 0.029649 | 0 | 581.3659 | 2121062738.494 | 38.2456 | 3.2994 |  | 581.3659 | 9.1187 | 0.029649
77.8 | 38.2504 | 3.315 |  | 9.112 | 0.029627 | 0 | 581.4493 | 2121064326.8348 | 38.2504 | 3.315 |  | 581.4492 | 9.112 | 0.029627
77.9 | 38.2551 | 3.3306 |  | 9.1092 | 0.029618 | 0 | 581.5338 | 2121065709.4907 | 38.2551 | 3.3306 |  | 581.5337 | 9.1093 | 0.029618
78 | 38.2599 | 3.3462 |  | 9.0986 | 0.029584 | 0 | 581.6195 | 2121068544.8433 | 38.2599 | 3.3462 |  | 581.6194 | 9.0987 | 0.029584
78.1 | 38.2647 | 3.3619 |  | 9.0959 | 0.029575 | 0 | 581.7064 | 2121068888.4019 | 38.2647 | 3.3619 |  | 581.7063 | 9.096 | 0.029575
78.2 | 38.2694 | 3.3775 |  | 9.0893 | 0.029553 | 0 | 581.7944 | 2121070999.2017 | 38.2694 | 3.3775 |  | 581.7944 | 9.0893 | 0.029553
78.3 | 38.2742 | 3.3931 |  | 9.0865 | 0.029544 | 0 | 581.8837 | 2121072399.3206 | 38.2742 | 3.3931 |  | 581.8837 | 9.0905 | 0.029557
78.4 | 38.2789 | 3.4087 |  | 9.0838 | 0.029536 | 0 | 581.9742 | 2121073259.3662 | 38.2789 | 3.4087 |  | 581.9741 | 9.0878 | 0.029548
78.5 | 38.2837 | 3.4244 |  | 9.0889 | 0.029552 | 0 | 582.0655 | 2121072693.7487 | 38.2837 | 3.4244 |  | 582.0655 | 9.0851 | 0.02954
78.6 | 38.2885 | 3.44 |  | 9.094 | 0.029569 | 0 | 582.1575 | 2121073670.84 | 38.2885 | 3.44 |  | 582.1575 | 9.0863 | 0.029544
78.7 | 38.2932 | 3.4556 |  | 9.0952 | 0.029572 | 0 | 582.2495 | 2121073818.0582 | 38.2932 | 3.4557 |  | 582.2495 | 9.0914 | 0.02956
78.8 | 38.298 | 3.4713 |  | 9.0964 | 0.029576 | 0 | 582.341 | 2121074486.7457 | 38.298 | 3.4713 |  | 582.341 | 9.0964 | 0.029577
78.9 | 38.3028 | 3.487 |  | 9.1014 | 0.029593 | 0 | 582.4317 | 2121075484.8064 | 38.3028 | 3.487 |  | 582.4317 | 9.1054 | 0.029606
79 | 38.3076 | 3.5027 |  | 9.1142 | 0.029634 | 0 | 582.5214 | 2121074507.0551 | 38.3076 | 3.5027 |  | 582.5215 | 9.1066 | 0.029609
79.1 | 38.3124 | 3.5185 |  | 9.1193 | 0.029651 | 0 | 582.6101 | 2121074461.2034 | 38.3124 | 3.5185 |  | 582.6101 | 9.1194 | 0.029651
79.2 | 38.3172 | 3.5343 |  | 9.1243 | 0.029667 | 0 | 582.6977 | 2121074941.4349 | 38.3172 | 3.5343 |  | 582.6978 | 9.1283 | 0.02968
79.3 | 38.322 | 3.5501 |  | 9.1332 | 0.029696 | 0 | 582.7845 | 2121074702.9893 | 38.322 | 3.5501 |  | 582.7845 | 9.1372 | 0.029709
79.4 | 38.3268 | 3.5659 |  | 9.146 | 0.029738 | 0 | 582.8704 | 2121073247.1069 | 38.3268 | 3.5659 |  | 582.8704 | 9.1461 | 0.029738
79.5 | 38.3317 | 3.5818 |  | 9.1548 | 0.029766 | 0 | 582.9555 | 2121073517.6788 | 38.3317 | 3.5818 |  | 582.9555 | 9.1588 | 0.029779
79.6 | 38.3365 | 3.5976 |  | 9.1676 | 0.029808 | 0 | 583.0402 | 2121072578.7656 | 38.3365 | 3.5976 |  | 583.0402 | 9.1754 | 0.029833
79.7 | 38.3414 | 3.6135 |  | 9.1804 | 0.029849 | 0 | 583.1247 | 2121072148.2484 | 38.3414 | 3.6135 |  | 583.1247 | 9.1804 | 0.02985
79.8 | 38.3462 | 3.6294 |  | 9.1892 | 0.029878 | 0 | 583.2095 | 2121071424.6891 | 38.3462 | 3.6294 |  | 583.2094 | 9.1971 | 0.029904
79.9 | 38.351 | 3.6453 |  | 9.2059 | 0.029932 | 0 | 583.2949 | 2121070290.9234 | 38.351 | 3.6453 |  | 583.2949 | 9.2021 | 0.02992
80 | 38.3559 | 3.6612 |  | 9.2148 | 0.029961 | 0 | 583.3816 | 2121069594.0428 | 38.3559 | 3.6612 |  | 583.3815 | 9.2187 | 0.029974
80.1 | 38.3607 | 3.6771 |  | 9.2276 | 0.030003 | 0 | 583.4695 | 2121069627.9053 | 38.3607 | 3.6771 |  | 583.4695 | 9.2276 | 0.030003
80.2 | 38.3656 | 3.6929 |  | 9.2404 | 0.030045 | 0 | 583.5588 | 2121068703.5075 | 38.3656 | 3.693 |  | 583.5587 | 9.2366 | 0.030032
80.3 | 38.3704 | 3.7088 |  | 9.2454 | 0.030061 | 0 | 583.6494 | 2121068686.7896 | 38.3704 | 3.7088 |  | 583.6493 | 9.2533 | 0.030087
80.4 | 38.3752 | 3.7247 |  | 9.2583 | 0.030103 | 0 | 583.741 | 2121068240.4787 | 38.3752 | 3.7247 |  | 583.7409 | 9.2622 | 0.030116
80.5 | 38.3801 | 3.7405 |  | 9.2711 | 0.030145 | 0 | 583.8336 | 2121067322.2998 | 38.3801 | 3.7406 |  | 583.8336 | 9.2712 | 0.030145
80.6 | 38.3849 | 3.7564 |  | 9.2801 | 0.030174 | 0 | 583.9269 | 2121066208.1326 | 38.3849 | 3.7564 |  | 583.9269 | 9.2802 | 0.030174
80.7 | 38.3898 | 3.7723 |  | 9.2891 | 0.030203 | 0 | 584.0209 | 2121066404.7629 | 38.3898 | 3.7723 |  | 584.0209 | 9.2892 | 0.030203
80.8 | 38.3946 | 3.7882 |  | 9.2981 | 0.030232 | 0 | 584.115 | 2121066173.3702 | 38.3946 | 3.7882 |  | 584.115 | 9.2982 | 0.030233
80.9 | 38.3994 | 3.8041 |  | 9.3071 | 0.030262 | 0 | 584.2089 | 2121065943.5733 | 38.3994 | 3.8041 |  | 584.209 | 9.3033 | 0.030249
81 | 38.4043 | 3.82 |  | 9.3083 | 0.030266 | 0 | 584.3023 | 2121066609.0732 | 38.4043 | 3.82 |  | 584.3023 | 9.3084 | 0.030266
81.1 | 38.4092 | 3.836 |  | 9.3173 | 0.030295 | 0 | 584.3947 | 2121065958.6807 | 38.4092 | 3.836 |  | 584.3947 | 9.3135 | 0.030282
81.2 | 38.414 | 3.852 |  | 9.3146 | 0.030286 | 0 | 584.4859 | 2121066871.8735 | 38.414 | 3.852 |  | 584.486 | 9.3185 | 0.030299
81.3 | 38.4189 | 3.868 |  | 9.3196 | 0.030302 | 0 | 584.5759 | 2121067304.1266 | 38.4189 | 3.868 |  | 584.576 | 9.3158 | 0.03029
81.4 | 38.4238 | 3.8841 |  | 9.3208 | 0.030306 | 0 | 584.6649 | 2121067981.5049 | 38.4238 | 3.8841 |  | 584.6649 | 9.3248 | 0.030319
81.5 | 38.4287 | 3.9002 |  | 9.3181 | 0.030297 | 0 | 584.7529 | 2121069318.3761 | 38.4287 | 3.9002 |  | 584.753 | 9.3259 | 0.030323
81.6 | 38.4336 | 3.9163 |  | 9.3192 | 0.030301 | 0 | 584.8404 | 2121069587.5143 | 38.4336 | 3.9163 |  | 584.8404 | 9.3193 | 0.030301
81.7 | 38.4386 | 3.9325 |  | 9.3203 | 0.030305 | 0 | 584.9274 | 2121070685.4403 | 38.4386 | 3.9325 |  | 584.9274 | 9.3204 | 0.030305
81.8 | 38.4435 | 3.9487 |  | 9.3176 | 0.030296 | 0 | 585.0142 | 2121071609.453 | 38.4435 | 3.9487 |  | 585.0142 | 9.3138 | 0.030283
81.9 | 38.4484 | 3.9649 |  | 9.3109 | 0.030274 | 0 | 585.1012 | 2121072790.646 | 38.4484 | 3.9649 |  | 585.1012 | 9.3149 | 0.030287
82 | 38.4534 | 3.9811 |  | 9.3082 | 0.030265 | 0 | 585.1887 | 2121074124.9806 | 38.4534 | 3.9811 |  | 585.1886 | 9.3044 | 0.030253
82.1 | 38.4583 | 3.9973 |  | 9.2938 | 0.030218 | 0 | 585.277 | 2121077028.7565 | 38.4583 | 3.9973 |  | 585.277 | 9.2977 | 0.030231
82.2 | 38.4633 | 4.0135 |  | 9.2911 | 0.030209 | 0 | 585.3665 | 2121077954.7112 | 38.4633 | 4.0136 |  | 585.3664 | 9.2911 | 0.03021
82.3 | 38.4682 | 4.0298 |  | 9.2845 | 0.030188 | 0 | 585.4574 | 2121079542.9266 | 38.4682 | 4.0298 |  | 585.4574 | 9.2768 | 0.030163
82.4 | 38.4732 | 4.046 |  | 9.2701 | 0.030141 | 0 | 585.5497 | 2121082470.3074 | 38.4732 | 4.046 |  | 585.5496 | 9.2702 | 0.030141
82.5 | 38.4781 | 4.0623 |  | 9.2558 | 0.030095 | 0 | 585.6432 | 2121084975.1911 | 38.4781 | 4.0623 |  | 585.6432 | 9.2598 | 0.030107
82.6 | 38.4831 | 4.0785 |  | 9.2493 | 0.030073 | 0 | 585.7378 | 2121087025.3972 | 38.4831 | 4.0786 |  | 585.7378 | 9.2493 | 0.030074
82.7 | 38.4881 | 4.0948 |  | 9.2388 | 0.030039 | 0 | 585.8331 | 2121088850.9066 | 38.4881 | 4.0948 |  | 585.8331 | 9.2389 | 0.03004
82.8 | 38.493 | 4.1111 |  | 9.2246 | 0.029993 | 0 | 585.9288 | 2121090926.9794 | 38.493 | 4.1111 |  | 585.9288 | 9.2246 | 0.029993
82.9 | 38.498 | 4.1274 |  | 9.2141 | 0.029959 | 0 | 586.0247 | 2121093673.1429 | 38.498 | 4.1274 |  | 586.0247 | 9.2142 | 0.029959
83 | 38.503 | 4.1438 |  | 9.196 | 0.0299 | 0 | 586.1205 | 2121095995.2018 | 38.503 | 4.1438 |  | 586.1205 | 9.196 | 0.0299
83.1 | 38.508 | 4.1602 |  | 9.1855 | 0.029866 | 0 | 586.2158 | 2121098761.7069 | 38.508 | 4.1602 |  | 586.2159 | 9.1856 | 0.029866
83.2 | 38.513 | 4.1766 |  | 9.1674 | 0.029807 | 0 | 586.3103 | 2121102031.5056 | 38.513 | 4.1766 |  | 586.3104 | 9.1674 | 0.029807
83.3 | 38.518 | 4.193 |  | 9.1491 | 0.029747 | 0 | 586.4038 | 2121105325.1228 | 38.518 | 4.193 |  | 586.4039 | 9.1492 | 0.029748
83.4 | 38.523 | 4.2095 |  | 9.1348 | 0.029701 | 0 | 586.4962 | 2121107423.5532 | 38.523 | 4.2095 |  | 586.4962 | 9.1349 | 0.029701
83.5 | 38.5281 | 4.2261 |  | 9.1282 | 0.029679 | 0 | 586.5872 | 2121109566.9806 | 38.5281 | 4.2261 |  | 586.5873 | 9.1244 | 0.029667
83.6 | 38.5331 | 4.2427 |  | 9.1061 | 0.029607 | 0 | 586.6773 | 2121113648.8251 | 38.5331 | 4.2427 |  | 586.6773 | 9.1062 | 0.029608
83.7 | 38.5382 | 4.2593 |  | 9.0917 | 0.029561 | 0 | 586.7665 | 2121116275.6578 | 38.5382 | 4.2593 |  | 586.7665 | 9.0918 | 0.029561
83.8 | 38.5433 | 4.2759 |  | 9.0773 | 0.029514 | 0 | 586.8552 | 2121118913.5969 | 38.5433 | 4.2759 |  | 586.8552 | 9.0774 | 0.029514
83.9 | 38.5483 | 4.2926 |  | 9.0668 | 0.02948 | 0 | 586.9438 | 2121120813.6849 | 38.5483 | 4.2926 |  | 586.9438 | 9.0669 | 0.02948
84 | 38.5534 | 4.3093 |  | 9.0524 | 0.029433 | 0 | 587.0326 | 2121123468.0765 | 38.5534 | 4.3093 |  | 587.0326 | 9.0525 | 0.029433
84.1 | 38.5585 | 4.326 |  | 9.038 | 0.029386 | 0 | 587.1219 | 2121126669.6932 | 38.5585 | 4.3261 |  | 587.1218 | 9.0381 | 0.029386
84.2 | 38.5636 | 4.3428 |  | 9.0237 | 0.029339 | 0 | 587.2118 | 2121129342.2627 | 38.5636 | 4.3428 |  | 587.2118 | 9.0237 | 0.029339
84.3 | 38.5687 | 4.3595 |  | 9.0132 | 0.029305 | 0 | 587.3027 | 2121132391.0242 | 38.5687 | 4.3595 |  | 587.3027 | 9.0133 | 0.029305
84.4 | 38.5738 | 4.3763 |  | 9.0027 | 0.029271 | 0 | 587.395 | 2121134292.2227 | 38.5738 | 4.3763 |  | 587.3949 | 9.0028 | 0.029271
84.5 | 38.5789 | 4.393 |  | 8.9923 | 0.029237 | 0 | 587.4886 | 2121136783.2116 | 38.5789 | 4.393 |  | 587.4885 | 8.9924 | 0.029237
84.6 | 38.584 | 4.4097 |  | 8.9819 | 0.029203 | 0 | 587.5835 | 2121138689.1214 | 38.584 | 4.4097 |  | 587.5834 | 8.982 | 0.029203
84.7 | 38.5891 | 4.4265 |  | 8.9754 | 0.029182 | 0 | 587.6796 | 2121140992.3751 | 38.5891 | 4.4265 |  | 587.6796 | 8.9754 | 0.029182
84.8 | 38.5943 | 4.4432 |  | 8.965 | 0.029148 | 0 | 587.7766 | 2121142897.526 | 38.5943 | 4.4432 |  | 587.7766 | 8.965 | 0.029148
84.9 | 38.5994 | 4.46 |  | 8.9623 | 0.02914 | 0 | 587.8742 | 2121143814.1362 | 38.5994 | 4.46 |  | 587.8742 | 8.9624 | 0.02914
85 | 38.6045 | 4.4768 |  | 8.9558 | 0.029118 | 0 | 587.972 | 2121146126.5296 | 38.6045 | 4.4768 |  | 587.972 | 8.952 | 0.029106
85.1 | 38.6096 | 4.4936 |  | 8.9493 | 0.029097 | 0 | 588.0697 | 2121148469.6317 | 38.6096 | 4.4936 |  | 588.0697 | 8.9533 | 0.02911
85.2 | 38.6147 | 4.5104 |  | 8.9467 | 0.029089 | 0 | 588.167 | 2121149374.1471 | 38.6147 | 4.5104 |  | 588.167 | 8.9468 | 0.029089
85.3 | 38.6199 | 4.5272 |  | 8.948 | 0.029093 | 0 | 588.2637 | 2121150733.0031 | 38.6199 | 4.5272 |  | 588.2637 | 8.9481 | 0.029093
85.4 | 38.625 | 4.5441 |  | 8.9453 | 0.029084 | 0 | 588.3595 | 2121151011.8334 | 38.625 | 4.5441 |  | 588.3595 | 8.9415 | 0.029072
85.5 | 38.6301 | 4.561 |  | 8.9427 | 0.029076 | 0 | 588.4542 | 2121151939.141 | 38.6301 | 4.561 |  | 588.4543 | 8.9467 | 0.029088
85.6 | 38.6353 | 4.5779 |  | 8.9439 | 0.02908 | 0 | 588.5479 | 2121153283.5839 | 38.6353 | 4.5779 |  | 588.5479 | 8.9401 | 0.029067
85.7 | 38.6405 | 4.5949 |  | 8.9451 | 0.029083 | 0 | 588.6405 | 2121154017.7164 | 38.6405 | 4.5949 |  | 588.6405 | 8.9413 | 0.029071
85.8 | 38.6457 | 4.6119 |  | 8.9502 | 0.0291 | 0 | 588.7322 | 2121153940.8317 | 38.6457 | 4.6119 |  | 588.7322 | 8.9464 | 0.029088
85.9 | 38.6508 | 4.6289 |  | 8.9514 | 0.029104 | 0 | 588.8233 | 2121155304.7173 | 38.6508 | 4.6289 |  | 588.8233 | 8.9515 | 0.029104
86 | 38.656 | 4.6459 |  | 8.9526 | 0.029108 | 0 | 588.9142 | 2121156044.593 | 38.656 | 4.6459 |  | 588.9142 | 8.9526 | 0.029108
86.1 | 38.6612 | 4.6629 |  | 8.9576 | 0.029124 | 0 | 589.0053 | 2121156601.081 | 38.6612 | 4.6629 |  | 589.0053 | 8.9577 | 0.029124
86.2 | 38.6664 | 4.68 |  | 8.9627 | 0.029141 | 0 | 589.0968 | 2121157162.6314 | 38.6664 | 4.68 |  | 589.0968 | 8.9667 | 0.029153
86.3 | 38.6716 | 4.697 |  | 8.9639 | 0.029144 | 0 | 589.1892 | 2121156628.2702 | 38.6716 | 4.697 |  | 589.1891 | 8.9679 | 0.029157
86.4 | 38.6768 | 4.7141 |  | 8.9768 | 0.029186 | 0 | 589.2825 | 2121156160.1886 | 38.6768 | 4.7141 |  | 589.2825 | 8.973 | 0.029174
86.5 | 38.682 | 4.7311 |  | 8.9819 | 0.029203 | 0 | 589.377 | 2121156081.9815 | 38.682 | 4.7311 |  | 589.3769 | 8.982 | 0.029203
86.6 | 38.6872 | 4.7481 |  | 8.987 | 0.02922 | 0 | 589.4727 | 2121156615.5489 | 38.6872 | 4.7481 |  | 589.4727 | 8.9871 | 0.02922
86.7 | 38.6924 | 4.7651 |  | 8.996 | 0.029249 | 0 | 589.5698 | 2121155730.0931 | 38.6924 | 4.7652 |  | 589.5697 | 8.9961 | 0.029249
86.8 | 38.6976 | 4.7822 |  | 9.0012 | 0.029266 | 0 | 589.668 | 2121155658.782 | 38.6976 | 4.7822 |  | 589.668 | 9.0013 | 0.029266
86.9 | 38.7027 | 4.7992 |  | 9.0141 | 0.029308 | 0 | 589.7673 | 2121155774.1892 | 38.7027 | 4.7992 |  | 589.7672 | 9.0103 | 0.029295
87 | 38.7079 | 4.8162 |  | 9.0116 | 0.029299 | 0 | 589.8673 | 2121156690.259 | 38.7079 | 4.8162 |  | 589.8673 | 9.0194 | 0.029325
87.1 | 38.7131 | 4.8332 |  | 9.0245 | 0.029342 | 0 | 589.9676 | 2121156838.0866 | 38.7131 | 4.8332 |  | 589.9676 | 9.0246 | 0.029342
87.2 | 38.7183 | 4.8503 |  | 9.0336 | 0.029371 | 0 | 590.0678 | 2121155327.8436 | 38.7183 | 4.8503 |  | 590.0678 | 9.0298 | 0.029359
87.3 | 38.7235 | 4.8673 |  | 9.0388 | 0.029388 | 0 | 590.1676 | 2121155845.8789 | 38.7235 | 4.8673 |  | 590.1677 | 9.0389 | 0.029388
87.4 | 38.7287 | 4.8844 |  | 9.0439 | 0.029405 | 0 | 590.2668 | 2121155196.8211 | 38.7287 | 4.8844 |  | 590.2668 | 9.044 | 0.029405
87.5 | 38.7339 | 4.9015 |  | 9.053 | 0.029434 | 0 | 590.3651 | 2121154924.9085 | 38.7339 | 4.9015 |  | 590.3652 | 9.0531 | 0.029434
87.6 | 38.7392 | 4.9187 |  | 9.0543 | 0.029438 | 0 | 590.4624 | 2121156825.3432 | 38.7392 | 4.9187 |  | 590.4624 | 9.0582 | 0.029451
87.7 | 38.7444 | 4.9359 |  | 9.0633 | 0.029468 | 0 | 590.5586 | 2121155387.3511 | 38.7444 | 4.9359 |  | 590.5587 | 9.0634 | 0.029468
87.8 | 38.7497 | 4.9531 |  | 9.0645 | 0.029472 | 0 | 590.6539 | 2121157290.6193 | 38.7497 | 4.9531 |  | 590.6539 | 9.0685 | 0.029485
87.9 | 38.7549 | 4.9703 |  | 9.0696 | 0.029488 | 0 | 590.7481 | 2121156642.1288 | 38.7549 | 4.9703 |  | 590.7482 | 9.0697 | 0.029488
88 | 38.7602 | 4.9876 |  | 9.0747 | 0.029505 | 0 | 590.8417 | 2121157171.3291 | 38.7602 | 4.9876 |  | 590.8418 | 9.0709 | 0.029492
88.1 | 38.7654 | 5.0049 |  | 9.0759 | 0.029509 | 0 | 590.9349 | 2121157339.7917 | 38.7654 | 5.0049 |  | 590.9349 | 9.076 | 0.029509
88.2 | 38.7707 | 5.0222 |  | 9.0733 | 0.0295 | 0 | 591.0282 | 2121158861.1591 | 38.7707 | 5.0222 |  | 591.0282 | 9.0811 | 0.029526
88.3 | 38.776 | 5.0395 |  | 9.0784 | 0.029517 | 0 | 591.1217 | 2121159986.7534 | 38.776 | 5.0395 |  | 591.1217 | 9.0823 | 0.02953
88.4 | 38.7813 | 5.0569 |  | 9.0835 | 0.029533 | 0 | 591.216 | 2121159926.2634 | 38.7813 | 5.0569 |  | 591.216 | 9.0797 | 0.029521
88.5 | 38.7866 | 5.0742 |  | 9.0808 | 0.029525 | 0 | 591.3112 | 2121160868.3228 | 38.7866 | 5.0742 |  | 591.3112 | 9.077 | 0.029512
88.6 | 38.7919 | 5.0915 |  | 9.0782 | 0.029516 | 0 | 591.4076 | 2121162398.4371 | 38.7919 | 5.0916 |  | 591.4076 | 9.0822 | 0.029529
88.7 | 38.7971 | 5.1089 |  | 9.0756 | 0.029507 | 0 | 591.5052 | 2121162766.8328 | 38.7971 | 5.1089 |  | 591.5052 | 9.0757 | 0.029508
88.8 | 38.8024 | 5.1262 |  | 9.073 | 0.029499 | 0 | 591.604 | 2121164281.9416 | 38.8024 | 5.1263 |  | 591.604 | 9.0731 | 0.029499
88.9 | 38.8077 | 5.1436 |  | 9.0743 | 0.029503 | 0 | 591.704 | 2121165012.0057 | 38.8077 | 5.1436 |  | 591.704 | 9.0705 | 0.029491
89 | 38.813 | 5.161 |  | 9.0678 | 0.029482 | 0 | 591.805 | 2121167328.8666 | 38.813 | 5.161 |  | 591.805 | 9.0718 | 0.029495
89.1 | 38.8183 | 5.1784 |  | 9.0614 | 0.029461 | 0 | 591.9067 | 2121167918.1812 | 38.8183 | 5.1784 |  | 591.9067 | 9.0653 | 0.029474
89.2 | 38.8236 | 5.1958 |  | 9.051 | 0.029428 | 0 | 592.0089 | 2121170436.5834 | 38.8236 | 5.1958 |  | 592.0089 | 9.055 | 0.029441
89.3 | 38.8289 | 5.2132 |  | 9.0524 | 0.029432 | 0 | 592.1111 | 2121171166.4253 | 38.8289 | 5.2132 |  | 592.1112 | 9.0486 | 0.02942
89.4 | 38.8343 | 5.2306 |  | 9.042 | 0.029398 | 0 | 592.2131 | 2121174288.1567 | 38.8343 | 5.2306 |  | 592.2131 | 9.0421 | 0.029399
89.5 | 38.8396 | 5.2481 |  | 9.0317 | 0.029365 | 0 | 592.3144 | 2121176249.8129 | 38.8396 | 5.2481 |  | 592.3145 | 9.0318 | 0.029365
89.6 | 38.8449 | 5.2656 |  | 9.033 | 0.029369 | 0 | 592.4148 | 2121176988.2184 | 38.8449 | 5.2656 |  | 592.4149 | 9.0292 | 0.029357
89.7 | 38.8503 | 5.2832 |  | 9.0149 | 0.02931 | 0 | 592.5142 | 2121179989.1058 | 38.8503 | 5.2832 |  | 592.5143 | 9.015 | 0.02931
89.8 | 38.8556 | 5.3008 |  | 9.0123 | 0.029301 | 0 | 592.6126 | 2121182144.3068 | 38.8556 | 5.3008 |  | 592.6126 | 9.0085 | 0.029289
89.9 | 38.861 | 5.3184 |  | 8.998 | 0.029255 | 0 | 592.7099 | 2121184950.2227 | 38.861 | 5.3184 |  | 592.7099 | 8.9942 | 0.029243
90 | 38.8664 | 5.3361 |  | 8.9837 | 0.029208 | 0 | 592.8062 | 2121187768.2662 | 38.8664 | 5.3361 |  | 592.8063 | 8.9877 | 0.029221
90.1 | 38.8718 | 5.3538 |  | 8.9849 | 0.029212 | 0 | 592.9019 | 2121188527.1445 | 38.8718 | 5.3538 |  | 592.902 | 8.9811 | 0.0292
90.2 | 38.8772 | 5.3716 |  | 8.9706 | 0.029166 | 0 | 592.9972 | 2121191360.2514 | 38.8772 | 5.3716 |  | 592.9972 | 8.9707 | 0.029166
90.3 | 38.8826 | 5.3894 |  | 8.9563 | 0.029119 | 0 | 593.0922 | 2121194841.2326 | 38.8826 | 5.3894 |  | 593.0922 | 8.9564 | 0.02912
90.4 | 38.8881 | 5.4072 |  | 8.942 | 0.029073 | 0 | 593.1876 | 2121198360.9649 | 38.8881 | 5.4072 |  | 593.1875 | 8.9499 | 0.029098
90.5 | 38.8935 | 5.425 |  | 8.9355 | 0.029052 | 0 | 593.2835 | 2121198255.8224 | 38.8935 | 5.425 |  | 593.2835 | 8.9356 | 0.029052
90.6 | 38.8989 | 5.4428 |  | 8.9212 | 0.029005 | 0 | 593.3803 | 2121202379.4374 | 38.8989 | 5.4428 |  | 593.3802 | 8.9213 | 0.029005
90.7 | 38.9044 | 5.4606 |  | 8.9225 | 0.029009 | 0 | 593.4782 | 2121203142.5808 | 38.9044 | 5.4606 |  | 593.4782 | 8.9109 | 0.028972
90.8 | 38.9098 | 5.4784 |  | 8.9044 | 0.02895 | 0 | 593.5774 | 2121206222.0878 | 38.9098 | 5.4785 |  | 593.5773 | 8.9006 | 0.028938
90.9 | 38.9152 | 5.4963 |  | 8.894 | 0.028917 | 0 | 593.6778 | 2121207634.3641 | 38.9152 | 5.4963 |  | 593.6777 | 8.8902 | 0.028904
91 | 38.9207 | 5.5141 |  | 8.8914 | 0.028908 | 0 | 593.7793 | 2121209865.3373 | 38.9207 | 5.5141 |  | 593.7793 | 8.8799 | 0.028871
91.1 | 38.9261 | 5.532 |  | 8.8695 | 0.028837 | 0 | 593.8819 | 2121214486.6455 | 38.9261 | 5.532 |  | 593.8819 | 8.8734 | 0.02885
91.2 | 38.9315 | 5.5498 |  | 8.8747 | 0.028854 | 0 | 593.9853 | 2121215049.4516 | 38.9315 | 5.5498 |  | 593.9853 | 8.8592 | 0.028803
91.3 | 38.937 | 5.5677 |  | 8.8605 | 0.028807 | 0 | 594.0891 | 2121217954.0311 | 38.937 | 5.5677 |  | 594.0891 | 8.8606 | 0.028808
91.4 | 38.9424 | 5.5856 |  | 8.8463 | 0.028761 | 0 | 594.1932 | 2121219537.6639 | 38.9424 | 5.5856 |  | 594.1932 | 8.8464 | 0.028762
91.5 | 38.9479 | 5.6035 |  | 8.8399 | 0.02874 | 0 | 594.297 | 2121222031.7766 | 38.9479 | 5.6035 |  | 594.297 | 8.8477 | 0.028766
91.6 | 38.9534 | 5.6215 |  | 8.8335 | 0.028719 | 0 | 594.4004 | 2121224559.6283 | 38.9534 | 5.6215 |  | 594.4004 | 8.8336 | 0.02872
91.7 | 38.9589 | 5.6394 |  | 8.8348 | 0.028724 | 0 | 594.5029 | 2121226765.5231 | 38.9589 | 5.6394 |  | 594.503 | 8.8271 | 0.028699
91.8 | 38.9643 | 5.6574 |  | 8.8206 | 0.028678 | 0 | 594.6046 | 2121228272.1593 | 38.9643 | 5.6574 |  | 594.6046 | 8.8207 | 0.028678
91.9 | 38.9698 | 5.6755 |  | 8.8219 | 0.028682 | 0 | 594.7051 | 2121229047.8216 | 38.9698 | 5.6755 |  | 594.7052 | 8.8142 | 0.028657
92 | 38.9753 | 5.6935 |  | 8.8154 | 0.028661 | 0 | 594.8046 | 2121230234.6274 | 38.9753 | 5.6935 |  | 594.8046 | 8.8077 | 0.028636
92.1 | 38.9809 | 5.7116 |  | 8.8089 | 0.02864 | 0 | 594.9032 | 2121232794.2732 | 38.9809 | 5.7116 |  | 594.9032 | 8.809 | 0.02864
92.2 | 38.9864 | 5.7298 |  | 8.8102 | 0.028644 | 0 | 595.0011 | 2121233579.7141 | 38.9864 | 5.7298 |  | 595.0011 | 8.8025 | 0.028619
92.3 | 38.9919 | 5.7479 |  | 8.7959 | 0.028597 | 0 | 595.0987 | 2121238015.007 | 38.9919 | 5.7479 |  | 595.0987 | 8.8038 | 0.028623
92.4 | 38.9975 | 5.7661 |  | 8.7973 | 0.028602 | 0 | 595.2015 | 2121237342.8479 | 38.9975 | 5.7661 |  | 595.2015 | 8.7973 | 0.028602
92.5 | 39.003 | 5.7843 |  | 8.7986 | 0.028606 | 0 | 595.3081 | 2121239566.0697 | 39.003 | 5.7843 |  | 595.3081 | 8.8065 | 0.028632
92.6 | 39.0085 | 5.8024 |  | 8.7923 | 0.028585 | 0 | 595.4158 | 2121240701.9856 | 39.0085 | 5.8024 |  | 595.4158 | 8.8001 | 0.028611
92.7 | 39.0141 | 5.8206 |  | 8.8014 | 0.028615 | 0 | 595.5212 | 2121241110.5437 | 39.0141 | 5.8206 |  | 595.5212 | 8.8015 | 0.028615
92.8 | 39.0196 | 5.8388 |  | 8.795 | 0.028594 | 0 | 595.6232 | 2121243761.4973 | 39.0196 | 5.8388 |  | 595.6232 | 8.8028 | 0.02862
92.9 | 39.0252 | 5.857 |  | 8.8041 | 0.028624 | 0 | 595.7243 | 2121242671.9915 | 39.0252 | 5.857 |  | 595.7242 | 8.7964 | 0.028599
93 | 39.0307 | 5.8751 |  | 8.8054 | 0.028628 | 0 | 595.8266 | 2121243450.5718 | 39.0307 | 5.8751 |  | 595.8266 | 8.8055 | 0.028628
93.1 | 39.0362 | 5.8933 |  | 8.8067 | 0.028632 | 0 | 595.9305 | 2121244226.2069 | 39.0362 | 5.8933 |  | 595.9304 | 8.8068 | 0.028633
93.2 | 39.0418 | 5.9114 |  | 8.8081 | 0.028637 | 0 | 596.0357 | 2121244998.8217 | 39.0418 | 5.9114 |  | 596.0357 | 8.8082 | 0.028637
93.3 | 39.0473 | 5.9296 |  | 8.8095 | 0.028641 | 0 | 596.1424 | 2121247320.1564 | 39.0473 | 5.9296 |  | 596.1423 | 8.8173 | 0.028667
93.4 | 39.0528 | 5.9478 |  | 8.8186 | 0.028671 | 0 | 596.2503 | 2121243302.1264 | 39.0528 | 5.9478 |  | 596.2503 | 8.811 | 0.028646
93.5 | 39.0584 | 5.9659 |  | 8.8201 | 0.028676 | 0 | 596.3588 | 2121245461.7026 | 39.0584 | 5.9659 |  | 596.3588 | 8.8202 | 0.028676
93.6 | 39.0639 | 5.9841 |  | 8.8215 | 0.02868 | 0 | 596.4664 | 2121246231.623 | 39.0639 | 5.9841 |  | 596.4664 | 8.8216 | 0.02868
93.7 | 39.0695 | 6.0024 |  | 8.8228 | 0.028685 | 0 | 596.5717 | 2121247006.4426 | 39.0695 | 6.0024 |  | 596.5718 | 8.8307 | 0.02871
93.8 | 39.075 | 6.0206 |  | 8.8397 | 0.028739 | 0 | 596.6745 | 2121245578.004 | 39.075 | 6.0206 |  | 596.6745 | 8.832 | 0.028714
93.9 | 39.0806 | 6.0389 |  | 8.841 | 0.028744 | 0 | 596.7756 | 2121246363.1776 | 39.0806 | 6.0389 |  | 596.7757 | 8.8333 | 0.028719
94 | 39.0862 | 6.0572 |  | 8.8423 | 0.028748 | 0 | 596.8769 | 2121248636.7705 | 39.0862 | 6.0573 |  | 596.877 | 8.8346 | 0.028723
94.1 | 39.0918 | 6.0756 |  | 8.8437 | 0.028752 | 0 | 596.979 | 2121249422.7937 | 39.0918 | 6.0756 |  | 596.9791 | 8.8437 | 0.028753
94.2 | 39.0974 | 6.094 |  | 8.8372 | 0.028731 | 0 | 597.0812 | 2121249122.0827 | 39.0974 | 6.094 |  | 597.0812 | 8.8528 | 0.028782
94.3 | 39.103 | 6.1124 |  | 8.8463 | 0.028761 | 0 | 597.182 | 2121250999.6951 | 39.103 | 6.1124 |  | 597.182 | 8.8542 | 0.028786
94.4 | 39.1086 | 6.1308 |  | 8.8554 | 0.02879 | 0 | 597.2809 | 2121248498.951 | 39.1086 | 6.1308 |  | 597.2809 | 8.8555 | 0.028791
94.5 | 39.1143 | 6.1493 |  | 8.8644 | 0.02882 | 0 | 597.3789 | 2121248894.9208 | 39.1143 | 6.1493 |  | 597.3789 | 8.8645 | 0.02882
94.6 | 39.1199 | 6.1677 |  | 8.8657 | 0.028824 | 0 | 597.4772 | 2121248314.0024 | 39.1199 | 6.1677 |  | 597.4772 | 8.858 | 0.028799
94.7 | 39.1255 | 6.1862 |  | 8.8592 | 0.028803 | 0 | 597.5769 | 2121250886.6076 | 39.1255 | 6.1862 |  | 597.5769 | 8.8671 | 0.028828
94.8 | 39.1311 | 6.2046 |  | 8.8605 | 0.028807 | 0 | 597.6785 | 2121251676.769 | 39.1311 | 6.2047 |  | 597.6784 | 8.8761 | 0.028858
94.9 | 39.1368 | 6.2231 |  | 8.8697 | 0.028837 | 0 | 597.7822 | 2121253538.2446 | 39.1368 | 6.2231 |  | 597.7821 | 8.8697 | 0.028837
95 | 39.1424 | 6.2416 |  | 8.8632 | 0.028816 | 0 | 597.8879 | 2121253244.7051 | 39.1424 | 6.2416 |  | 597.8878 | 8.8789 | 0.028867
95.1 | 39.148 | 6.26 |  | 8.8724 | 0.028846 | 0 | 597.9946 | 2121253619.0528 | 39.148 | 6.26 |  | 597.9945 | 8.8725 | 0.028846
95.2 | 39.1536 | 6.2785 |  | 8.8816 | 0.028875 | 0 | 598.1015 | 2121252592.5938 | 39.1536 | 6.2785 |  | 598.1015 | 8.8739 | 0.02885
95.3 | 39.1593 | 6.2969 |  | 8.8674 | 0.028829 | 0 | 598.2082 | 2121255582.2717 | 39.1593 | 6.2969 |  | 598.2082 | 8.8753 | 0.028855
95.4 | 39.1649 | 6.3154 |  | 8.8766 | 0.028859 | 0 | 598.3153 | 2121257430.8021 | 39.1649 | 6.3154 |  | 598.3153 | 8.8689 | 0.028834
95.5 | 39.1705 | 6.3339 |  | 8.8702 | 0.028838 | 0 | 598.4234 | 2121258565.7851 | 39.1705 | 6.3339 |  | 598.4234 | 8.8781 | 0.028864
95.6 | 39.1762 | 6.3524 |  | 8.8716 | 0.028843 | 0 | 598.5329 | 2121257913.9752 | 39.1762 | 6.3524 |  | 598.5329 | 8.8639 | 0.028818
95.7 | 39.1818 | 6.3709 |  | 8.8653 | 0.028822 | 0 | 598.6428 | 2121260502.1018 | 39.1818 | 6.3709 |  | 598.6428 | 8.8731 | 0.028848
95.8 | 39.1875 | 6.3895 |  | 8.8745 | 0.028852 | 0 | 598.7518 | 2121260894.4627 | 39.1875 | 6.3895 |  | 598.7518 | 8.8668 | 0.028827
95.9 | 39.1931 | 6.4081 |  | 8.8681 | 0.028832 | 0 | 598.8589 | 2121262066.0454 | 39.1931 | 6.4081 |  | 598.8589 | 8.8604 | 0.028807
96 | 39.1988 | 6.4268 |  | 8.8617 | 0.028811 | 0 | 598.9638 | 2121264699.4317 | 39.1988 | 6.4268 |  | 598.9638 | 8.8618 | 0.028811
96.1 | 39.2045 | 6.4454 |  | 8.8553 | 0.02879 | 0 | 599.067 | 2121267368.3732 | 39.2045 | 6.4455 |  | 599.067 | 8.8476 | 0.028765
96.2 | 39.2102 | 6.4642 |  | 8.8566 | 0.028794 | 0 | 599.1693 | 2121266684.2694 | 39.2102 | 6.4642 |  | 599.1693 | 8.8489 | 0.028769
96.3 | 39.216 | 6.4829 |  | 8.8501 | 0.028773 | 0 | 599.2715 | 2121267903.6074 | 39.216 | 6.483 |  | 599.2715 | 8.8425 | 0.028748
96.4 | 39.2217 | 6.5017 |  | 8.8437 | 0.028752 | 0 | 599.3737 | 2121272022.0133 | 39.2217 | 6.5017 |  | 599.3737 | 8.836 | 0.028727
96.5 | 39.2274 | 6.5206 |  | 8.8373 | 0.028731 | 0 | 599.476 | 2121271759.0833 | 39.2274 | 6.5206 |  | 599.476 | 8.8296 | 0.028706
96.6 | 39.2332 | 6.5394 |  | 8.8308 | 0.02871 | 0 | 599.5781 | 2121274401.0804 | 39.2332 | 6.5394 |  | 599.5781 | 8.8309 | 0.02871
96.7 | 39.2389 | 6.5583 |  | 8.8244 | 0.028689 | 0 | 599.6798 | 2121277074.5623 | 39.2389 | 6.5583 |  | 599.6798 | 8.8244 | 0.028689
96.8 | 39.2447 | 6.5772 |  | 8.8179 | 0.028668 | 0 | 599.7813 | 2121278284.4347 | 39.2447 | 6.5772 |  | 599.7813 | 8.8102 | 0.028643
96.9 | 39.2504 | 6.5961 |  | 8.8115 | 0.028647 | 0 | 599.8834 | 2121279520.6222 | 39.2504 | 6.5961 |  | 599.8834 | 8.8038 | 0.028622
97 | 39.2562 | 6.615 |  | 8.805 | 0.028626 | 0 | 599.9872 | 2121283677.1161 | 39.2562 | 6.615 |  | 599.9872 | 8.7974 | 0.028601
97.1 | 39.262 | 6.6339 |  | 8.7986 | 0.028605 | 0 | 600.0933 | 2121283408.3787 | 39.262 | 6.6339 |  | 600.0933 | 8.791 | 0.02858
97.2 | 39.2677 | 6.6528 |  | 8.7845 | 0.028559 | 0 | 600.2016 | 2121289511.2176 | 39.2677 | 6.6528 |  | 600.2015 | 8.7924 | 0.028585
97.3 | 39.2735 | 6.6717 |  | 8.7859 | 0.028564 | 0 | 600.3112 | 2121290308.0589 | 39.2735 | 6.6717 |  | 600.3112 | 8.7705 | 0.028514
97.4 | 39.2793 | 6.6906 |  | 8.7718 | 0.028518 | 0 | 600.4213 | 2121293412.3672 | 39.2793 | 6.6906 |  | 600.4212 | 8.7719 | 0.028518
97.5 | 39.285 | 6.7095 |  | 8.7733 | 0.028523 | 0 | 600.5313 | 2121292645.0737 | 39.285 | 6.7095 |  | 600.5313 | 8.7578 | 0.028473
97.6 | 39.2908 | 6.7285 |  | 8.7514 | 0.028452 | 0 | 600.6411 | 2121297689.3597 | 39.2908 | 6.7285 |  | 600.6411 | 8.7592 | 0.028477
97.7 | 39.2966 | 6.7475 |  | 8.7528 | 0.028456 | 0 | 600.7511 | 2121298490.6484 | 39.2966 | 6.7475 |  | 600.7511 | 8.7373 | 0.028406
97.8 | 39.3024 | 6.7664 |  | 8.7465 | 0.028436 | 0 | 600.8612 | 2121301257.585 | 39.3024 | 6.7665 |  | 600.8612 | 8.7388 | 0.028411
97.9 | 39.3082 | 6.7855 |  | 8.7324 | 0.02839 | 0 | 600.9715 | 2121304399.1411 | 39.3082 | 6.7855 |  | 600.9715 | 8.7324 | 0.02839
98 | 39.314 | 6.8045 |  | 8.7182 | 0.028344 | 0 | 601.0812 | 2121307552.8316 | 39.314 | 6.8045 |  | 601.0813 | 8.7261 | 0.028369
98.1 | 39.3198 | 6.8236 |  | 8.7274 | 0.028374 | 0 | 601.1898 | 2121306386.4487 | 39.3198 | 6.8236 |  | 601.1899 | 8.712 | 0.028323
98.2 | 39.3256 | 6.8428 |  | 8.7133 | 0.028328 | 0 | 601.2966 | 2121311194.0893 | 39.3256 | 6.8428 |  | 601.2967 | 8.7134 | 0.028328
98.3 | 39.3315 | 6.8619 |  | 8.7069 | 0.028307 | 0 | 601.4015 | 2121312365.5328 | 39.3315 | 6.862 |  | 601.4016 | 8.7069 | 0.028307
98.4 | 39.3373 | 6.8812 |  | 8.7004 | 0.028286 | 0 | 601.5051 | 2121315212.4125 | 39.3373 | 6.8812 |  | 601.5051 | 8.7005 | 0.028286
98.5 | 39.3432 | 6.9004 |  | 8.694 | 0.028265 | 0 | 601.6081 | 2121314802.0628 | 39.3432 | 6.9004 |  | 601.6082 | 8.6863 | 0.02824
98.6 | 39.3491 | 6.9197 |  | 8.6876 | 0.028244 | 0 | 601.7114 | 2121319254.9814 | 39.3491 | 6.9197 |  | 601.7114 | 8.6876 | 0.028244
98.7 | 39.3549 | 6.9389 |  | 8.6811 | 0.028223 | 0 | 601.8152 | 2121320441.744 | 39.3549 | 6.939 |  | 601.8152 | 8.689 | 0.028249
98.8 | 39.3608 | 6.9582 |  | 8.6825 | 0.028227 | 0 | 601.9196 | 2121321274.5088 | 39.3608 | 6.9583 |  | 601.9196 | 8.6826 | 0.028228
98.9 | 39.3667 | 6.9775 |  | 8.6683 | 0.028181 | 0 | 602.0243 | 2121324498.4482 | 39.3667 | 6.9776 |  | 602.0243 | 8.6839 | 0.028232
99 | 39.3726 | 6.9969 |  | 8.6697 | 0.028186 | 0 | 602.1293 | 2121328858.5392 | 39.3726 | 6.9969 |  | 602.1293 | 8.6698 | 0.028186
99.1 | 39.3785 | 7.0162 |  | 8.6633 | 0.028165 | 0 | 602.235 | 2121329971.8885 | 39.3785 | 7.0162 |  | 602.235 | 8.6711 | 0.02819
99.2 | 39.3844 | 7.0355 |  | 8.6725 | 0.028195 | 0 | 602.342 | 2121328700.6843 | 39.3844 | 7.0355 |  | 602.3419 | 8.657 | 0.028144
99.3 | 39.3903 | 7.0548 |  | 8.6739 | 0.028199 | 0 | 602.4507 | 2121327816.393 | 39.3903 | 7.0548 |  | 602.4506 | 8.6584 | 0.028149
99.4 | 39.3961 | 7.0741 |  | 8.6598 | 0.028153 | 0 | 602.5613 | 2121334577.1144 | 39.3961 | 7.0741 |  | 602.5612 | 8.6598 | 0.028154
99.5 | 39.402 | 7.0934 |  | 8.6612 | 0.028158 | 0 | 602.6734 | 2121331861.0291 | 39.402 | 7.0934 |  | 602.6734 | 8.6691 | 0.028184
99.6 | 39.4079 | 7.1127 |  | 8.6549 | 0.028138 | 0 | 602.7865 | 2121336497.3199 | 39.4079 | 7.1127 |  | 602.7865 | 8.655 | 0.028138
99.7 | 39.4138 | 7.132 |  | 8.6564 | 0.028142 | 0 | 602.8996 | 2121335545.2699 | 39.4138 | 7.132 |  | 602.8996 | 8.6565 | 0.028143
99.8 | 39.4197 | 7.1513 |  | 8.6578 | 0.028147 | 0 | 603.0123 | 2121334703.4321 | 39.4197 | 7.1513 |  | 603.0123 | 8.6657 | 0.028173
99.9 | 39.4256 | 7.1706 |  | 8.6515 | 0.028126 | 0 | 603.1243 | 2121339267.8063 | 39.4256 | 7.1706 |  | 603.1244 | 8.6672 | 0.028177
100 | 39.4315 | 7.19 |  | 8.653 | 0.028131 | 0 | 603.2359 | 2121340090.3918 | 39.4315 | 7.19 |  | 603.2359 | 8.6686 | 0.028182
100.1 | 39.4516 | 7.2561 |  | 8.7106 | 0.028318 | 0.04687 | 603.4813 | 2121329679.342 | 39.4516 | 7.2561 |  | 603.4813 | 8.7107 | 0.028319
100.2 | 39.4774 | 7.3408 |  | 8.8633 | 0.028815 | 0.11249 | 603.8693 | 2121310008.2327 | 39.4774 | 7.3408 |  | 603.8693 | 8.8556 | 0.02879
100.3 | 39.5031 | 7.425 |  | 9.0397 | 0.029389 | 0.1781 | 604.2893 | 2121290478.7332 | 39.5031 | 7.425 |  | 604.2894 | 9.0398 | 0.029389
100.4 | 39.5287 | 7.5089 |  | 9.076 | 0.029507 | 0.24372 | 604.691 | 2121292360.5445 | 39.5287 | 7.5089 |  | 604.6911 | 9.0761 | 0.029507
100.5 | 39.5541 | 7.5924 |  | 8.9175 | 0.028991 | 0.30934 | 605.0481 | 2121328016.455 | 39.5541 | 7.5924 |  | 605.0481 | 8.9098 | 0.028966
100.6 | 39.5795 | 7.6755 |  | 8.619 | 0.02802 | 0.37496 | 605.3986 | 2121387201.5615 | 39.5795 | 7.6756 |  | 605.3986 | 8.6268 | 0.028046
100.7 | 39.6047 | 7.7584 |  | 8.3127 | 0.027023 | 0.44057 | 605.7472 | 2121456370 | 39.6047 | 7.7584 |  | 605.7472 | 8.3205 | 0.027049
100.8 | 39.6298 | 7.8408 |  | 8.053 | 0.026179 | 0.50619 | 606.1003 | 2121506599.3806 | 39.6298 | 7.8408 |  | 606.1003 | 8.0609 | 0.026204
100.9 | 39.6548 | 7.9228 |  | 7.8987 | 0.025676 | 0.5718 | 606.468 | 2121545318.9345 | 39.6548 | 7.9228 |  | 606.468 | 7.9064 | 0.025701
101 | 39.6797 | 8.0043 |  | 8.0747 | 0.026249 | 0.63742 | 606.856 | 2121519949.119 | 39.6797 | 8.0043 |  | 606.856 | 8.0669 | 0.026223
101.1 | 39.7044 | 8.0855 |  | 8.2045 | 0.026671 | 0.70303 | 607.2727 | 2121504775.7586 | 39.7044 | 8.0855 |  | 607.2727 | 8.2122 | 0.026696
101.2 | 39.729 | 8.1662 |  | 8.3113 | 0.027018 | 0.76865 | 607.7142 | 2121497156.6461 | 39.729 | 8.1662 |  | 607.7141 | 8.3034 | 0.026993
101.3 | 39.7535 | 8.2466 |  | 8.3637 | 0.027189 | 0.83427 | 608.1588 | 2121492940.2426 | 39.7535 | 8.2466 |  | 608.1588 | 8.3714 | 0.027214
101.4 | 39.778 | 8.3268 |  | 8.3847 | 0.027257 | 0.89989 | 608.5792 | 2121489776.0614 | 39.778 | 8.3268 |  | 608.5791 | 8.3846 | 0.027257
101.5 | 39.8023 | 8.4066 |  | 8.3664 | 0.027198 | 0.9655 | 608.9663 | 2121496633.202 | 39.8023 | 8.4067 |  | 608.9663 | 8.3586 | 0.027172
101.6 | 39.8266 | 8.4863 |  | 8.2936 | 0.026961 | 1.0311 | 609.3422 | 2121511601.5459 | 39.8266 | 8.4863 |  | 609.3421 | 8.3013 | 0.026986
101.7 | 39.8508 | 8.5656 |  | 8.1978 | 0.026649 | 1.0967 | 609.7428 | 2121539508.6701 | 39.8508 | 8.5656 |  | 609.7427 | 8.1977 | 0.026649
101.8 | 39.8748 | 8.6447 |  | 8.0637 | 0.026212 | 1.1624 | 610.1849 | 2121568053.4771 | 39.8748 | 8.6447 |  | 610.1849 | 8.0636 | 0.026212
101.9 | 39.8989 | 8.7234 |  | 7.9724 | 0.025916 | 1.228 | 610.6521 | 2121577017.0719 | 39.8989 | 8.7234 |  | 610.6521 | 7.9725 | 0.025916
102 | 39.9228 | 8.802 |  | 8.1882 | 0.026618 | 1.2936 | 611.1145 | 2121530591.8884 | 39.9228 | 8.802 |  | 611.1145 | 8.1883 | 0.026618
102.1 | 39.9467 | 8.8803 |  | 8.4426 | 0.027445 | 1.3592 | 611.5581 | 2121477196.4284 | 39.9467 | 8.8803 |  | 611.5582 | 8.4426 | 0.027446
102.2 | 39.9705 | 8.9584 |  | 8.7279 | 0.028373 | 1.4248 | 611.9902 | 2121422104.8084 | 39.9705 | 8.9584 |  | 611.9902 | 8.7279 | 0.028374
102.3 | 39.9942 | 9.0362 |  | 9.052 | 0.029428 | 1.4904 | 612.4251 | 2121362865.877 | 39.9942 | 9.0363 |  | 612.4251 | 9.0443 | 0.029403
102.4 | 40.0179 | 9.1139 |  | 9.3919 | 0.030534 | 1.5561 | 612.8737 | 2121302787.835 | 40.0179 | 9.1139 |  | 612.8738 | 9.392 | 0.030534
102.5 | 40.0415 | 9.1914 |  | 9.7554 | 0.031717 | 1.6217 | 613.3445 | 2121246525.5877 | 40.0415 | 9.1914 |  | 613.3446 | 9.7555 | 0.031717
102.6 | 40.065 | 9.2686 |  | 10.1503 | 0.033001 | 1.6873 | 613.8433 | 2121191348.5953 | 40.065 | 9.2686 |  | 613.8433 | 10.1504 | 0.033002
102.7 | 40.0885 | 9.3457 |  | 10.5611 | 0.034338 | 1.7529 | 614.3649 | 2121137136.6839 | 40.0885 | 9.3457 |  | 614.3649 | 10.5534 | 0.034313
102.8 | 40.112 | 9.4228 |  | 10.9719 | 0.035674 | 1.8185 | 614.8896 | 2121088178.0514 | 40.112 | 9.4228 |  | 614.8896 | 10.9875 | 0.035725
102.9 | 40.1355 | 9.4999 |  | 11.4213 | 0.037136 | 1.8841 | 615.3946 | 2121040946.2602 | 40.1355 | 9.4999 |  | 615.3946 | 11.4136 | 0.037111
103 | 40.1591 | 9.5771 |  | 11.8626 | 0.038572 | 1.9498 | 615.8706 | 2120998070.0459 | 40.1591 | 9.5771 |  | 615.8706 | 11.8626 | 0.038572
103.1 | 40.1827 | 9.6545 |  | 12.3192 | 0.040057 | 2.0154 | 616.3283 | 2120958865.5974 | 40.1827 | 9.6545 |  | 616.3283 | 12.3115 | 0.040032
103.2 | 40.2063 | 9.7321 |  | 12.7758 | 0.041543 | 2.081 | 616.7863 | 2120922000.4952 | 40.2063 | 9.7321 |  | 616.7863 | 12.7681 | 0.041518
103.3 | 40.23 | 9.81 |  | 13.2248 | 0.043003 | 2.1466 | 617.2537 | 2120887930.8184 | 40.23 | 9.81 |  | 617.2537 | 13.2171 | 0.042978
103.4 | 40.2538 | 9.8881 |  | 13.6739 | 0.044464 | 2.2122 | 617.7213 | 2120857513.4188 | 40.2538 | 9.8881 |  | 617.7213 | 13.6662 | 0.044439
103.5 | 40.2778 | 9.9666 |  | 14.1071 | 0.045874 | 2.2778 | 618.1683 | 2120830557.3966 | 40.2778 | 9.9666 |  | 618.1683 | 14.115 | 0.045899
103.6 | 40.3018 | 10.0454 |  | 14.5477 | 0.047307 | 2.3435 | 618.5774 | 2120805453.8027 | 40.3018 | 10.0454 |  | 618.5773 | 14.5323 | 0.047257
103.7 | 40.3259 | 10.1246 |  | 14.9567 | 0.048638 | 2.4091 | 618.9441 | 2120783629.7146 | 40.3259 | 10.1246 |  | 618.944 | 14.9646 | 0.048663
103.8 | 40.3502 | 10.2042 |  | 15.3576 | 0.049942 | 2.4747 | 619.2769 | 2120763751.6961 | 40.3502 | 10.2042 |  | 619.2769 | 15.3499 | 0.049917
103.9 | 40.3745 | 10.284 |  | 15.7271 | 0.051144 | 2.5403 | 619.5908 | 2120746759.8175 | 40.3745 | 10.284 |  | 619.5908 | 15.7349 | 0.051169
104 | 40.3989 | 10.3639 |  | 16.0811 | 0.052295 | 2.6059 | 619.8999 | 2120731296.2931 | 40.3989 | 10.3639 |  | 619.8999 | 16.0811 | 0.052295
104.1 | 40.4233 | 10.4439 |  | 16.4196 | 0.053396 | 2.6715 | 620.2136 | 2120717335.1323 | 40.4233 | 10.4439 |  | 620.2136 | 16.4119 | 0.053371
104.2 | 40.4476 | 10.5238 |  | 16.7115 | 0.054346 | 2.7372 | 620.5328 | 2120706053.4924 | 40.4476 | 10.5238 |  | 620.5328 | 16.7194 | 0.054372
104.3 | 40.4719 | 10.6036 |  | 16.9957 | 0.055271 | 2.8028 | 620.8499 | 2120695863.7503 | 40.4719 | 10.6036 |  | 620.85 | 16.9958 | 0.055271
104.4 | 40.4962 | 10.6832 |  | 17.241 | 0.056068 | 2.8684 | 621.1564 | 2120687493.6274 | 40.4962 | 10.6832 |  | 621.1564 | 17.2333 | 0.056043
104.5 | 40.5204 | 10.7625 |  | 17.4472 | 0.056739 | 2.934 | 621.4518 | 2120680720.2863 | 40.5204 | 10.7625 |  | 621.4518 | 17.4628 | 0.05679
104.6 | 40.5444 | 10.8413 |  | 17.6301 | 0.057334 | 2.9996 | 621.7486 | 2120675395.9405 | 40.5444 | 10.8413 |  | 621.7486 | 17.6379 | 0.05736
104.7 | 40.5682 | 10.9196 |  | 17.7899 | 0.057854 | 3.0652 | 622.0661 | 2120670171.0815 | 40.5682 | 10.9196 |  | 622.0662 | 17.7822 | 0.057829
104.8 | 40.5919 | 10.9973 |  | 17.9036 | 0.058224 | 3.1309 | 622.4181 | 2120668179.2926 | 40.5919 | 10.9973 |  | 622.4182 | 17.8959 | 0.058199
104.9 | 40.6154 | 11.0743 |  | 17.9788 | 0.058468 | 3.1965 | 622.8047 | 2120665233.0384 | 40.6154 | 11.0743 |  | 622.8048 | 17.9789 | 0.058469
105 | 40.6387 | 11.1507 |  | 18.031 | 0.058638 | 3.2621 | 623.214 | 2120664969.8293 | 40.6387 | 11.1507 |  | 623.214 | 18.0233 | 0.058613
105.1 | 40.6618 | 11.2266 |  | 18.0521 | 0.058707 | 3.3277 | 623.6311 | 2120665168.6314 | 40.6618 | 11.2266 |  | 623.6311 | 18.0444 | 0.058682
105.2 | 40.6847 | 11.3018 |  | 18.0188 | 0.058598 | 3.3933 | 624.0468 | 2120666258.2571 | 40.6847 | 11.3018 |  | 624.0468 | 18.0267 | 0.058624
105.3 | 40.7075 | 11.3765 |  | 17.9777 | 0.058465 | 3.4589 | 624.4611 | 2120668807.8306 | 40.7075 | 11.3765 |  | 624.4611 | 17.97 | 0.05844
105.4 | 40.7301 | 11.4507 |  | 17.8977 | 0.058204 | 3.5246 | 624.8802 | 2120671670.0082 | 40.7301 | 11.4507 |  | 624.8802 | 17.8978 | 0.058205
105.5 | 40.7526 | 11.5244 |  | 17.7868 | 0.057844 | 3.5902 | 625.3112 | 2120675752.2739 | 40.7526 | 11.5244 |  | 625.3111 | 17.7791 | 0.057819
105.6 | 40.775 | 11.5977 |  | 17.6526 | 0.057407 | 3.6558 | 625.7561 | 2120680405.1218 | 40.775 | 11.5978 |  | 625.756 | 17.645 | 0.057382
105.7 | 40.7972 | 11.6707 |  | 17.4797 | 0.056845 | 3.7214 | 626.2091 | 2120687854.7933 | 40.7972 | 11.6707 |  | 626.2091 | 17.4876 | 0.05687
105.8 | 40.8193 | 11.7434 |  | 17.299 | 0.056257 | 3.787 | 626.6578 | 2120693804.3119 | 40.8193 | 11.7434 |  | 626.6578 | 17.2913 | 0.056232
105.9 | 40.8414 | 11.8159 |  | 17.0791 | 0.055541 | 3.8526 | 627.0894 | 2120702702.4623 | 40.8414 | 11.8159 |  | 627.0894 | 17.0947 | 0.055592
106 | 40.8635 | 11.8881 |  | 16.8667 | 0.05485 | 3.9183 | 627.4981 | 2120711133.1733 | 40.8635 | 11.8881 |  | 627.4981 | 16.859 | 0.054825
106.1 | 40.8854 | 11.9602 |  | 16.6151 | 0.054032 | 3.9839 | 627.8889 | 2120721135.656 | 40.8854 | 11.9602 |  | 627.8889 | 16.623 | 0.054058
106.2 | 40.9074 | 12.0322 |  | 16.3635 | 0.053214 | 4.0495 | 628.2741 | 2120730787.7083 | 40.9074 | 12.0322 |  | 628.2741 | 16.3713 | 0.053239
106.3 | 40.9292 | 12.1039 |  | 16.1041 | 0.05237 | 4.1151 | 628.6651 | 2120742217.0161 | 40.9292 | 12.1039 |  | 628.6651 | 16.0965 | 0.052345
106.4 | 40.9511 | 12.1755 |  | 15.8216 | 0.051451 | 4.1807 | 629.0656 | 2120754182.2037 | 40.9511 | 12.1755 |  | 629.0656 | 15.8295 | 0.051476
106.5 | 40.9728 | 12.2469 |  | 15.5391 | 0.050532 | 4.2463 | 629.4707 | 2120766729.4418 | 40.9728 | 12.2469 |  | 629.4708 | 15.547 | 0.050557
106.6 | 40.9945 | 12.3182 |  | 15.2566 | 0.049613 | 4.312 | 629.8717 | 2120780958.4394 | 40.9945 | 12.3182 |  | 629.8717 | 15.2645 | 0.049638
106.7 | 41.0162 | 12.3894 |  | 14.974 | 0.048693 | 4.3776 | 630.2629 | 2120794671.6857 | 41.0162 | 12.3894 |  | 630.263 | 14.9896 | 0.048744
106.8 | 41.0379 | 12.4604 |  | 14.699 | 0.047799 | 4.4432 | 630.6461 | 2120808883.5813 | 41.0379 | 12.4605 |  | 630.6462 | 14.6991 | 0.047799
106.9 | 41.0595 | 12.5314 |  | 14.4241 | 0.046905 | 4.5088 | 631.0292 | 2120823753.4656 | 41.0595 | 12.5314 |  | 631.0293 | 14.4241 | 0.046905
107 | 41.0812 | 12.6023 |  | 14.157 | 0.046036 | 4.5744 | 631.4215 | 2120838709.798 | 41.0811 | 12.6023 |  | 631.4215 | 14.1493 | 0.046011
107.1 | 41.1028 | 12.6732 |  | 13.8979 | 0.045193 | 4.64 | 631.8282 | 2120854079.1961 | 41.1028 | 12.6732 |  | 631.8282 | 13.9058 | 0.045218
107.2 | 41.1244 | 12.7441 |  | 13.6545 | 0.044401 | 4.7057 | 632.2469 | 2120869069.2546 | 41.1244 | 12.7441 |  | 632.2469 | 13.6546 | 0.044402
107.3 | 41.146 | 12.8151 |  | 13.4268 | 0.04366 | 4.7713 | 632.6685 | 2120883974.6789 | 41.146 | 12.8151 |  | 632.6685 | 13.4269 | 0.043661
107.4 | 41.1677 | 12.8863 |  | 13.2067 | 0.042944 | 4.8369 | 633.0817 | 2120898960.2111 | 41.1677 | 12.8863 |  | 633.0817 | 13.2068 | 0.042945
107.5 | 41.1895 | 12.9577 |  | 13.0175 | 0.042329 | 4.9025 | 633.4795 | 2120912425.8368 | 41.1895 | 12.9577 |  | 633.4795 | 13.0098 | 0.042304
107.6 | 41.2113 | 13.0294 |  | 12.8359 | 0.041738 | 4.9681 | 633.8627 | 2120926237.3604 | 41.2113 | 13.0294 |  | 633.8626 | 12.836 | 0.041738
107.7 | 41.2333 | 13.1014 |  | 12.6775 | 0.041223 | 5.0337 | 634.2377 | 2120938240.0366 | 41.2333 | 13.1014 |  | 634.2377 | 12.6776 | 0.041223
107.8 | 41.2553 | 13.1738 |  | 12.5424 | 0.040783 | 5.0994 | 634.6123 | 2120949846.132 | 41.2553 | 13.1738 |  | 634.6122 | 12.5425 | 0.040784
107.9 | 41.2775 | 13.2465 |  | 12.4385 | 0.040445 | 5.165 | 634.9891 | 2120958090.0947 | 41.2775 | 13.2465 |  | 634.9891 | 12.4308 | 0.04042
108 | 41.2998 | 13.3196 |  | 12.3501 | 0.040158 | 5.2306 | 635.3646 | 2120965786.2142 | 41.2998 | 13.3196 |  | 635.3646 | 12.3502 | 0.040158
108.1 | 41.3222 | 13.3931 |  | 12.2849 | 0.039946 | 5.2962 | 635.7319 | 2120971520.1065 | 41.3222 | 13.3931 |  | 635.7319 | 12.285 | 0.039946
108.2 | 41.3447 | 13.4669 |  | 12.2507 | 0.039834 | 5.3618 | 636.0863 | 2120975504.3233 | 41.3447 | 13.467 |  | 636.0863 | 12.243 | 0.039809
108.3 | 41.3673 | 13.5412 |  | 12.2396 | 0.039798 | 5.4274 | 636.4291 | 2120977413.4054 | 41.3673 | 13.5412 |  | 636.4291 | 12.2397 | 0.039798
108.4 | 41.39 | 13.6157 |  | 12.2518 | 0.039838 | 5.4931 | 636.7684 | 2120976414.6876 | 41.39 | 13.6157 |  | 636.7684 | 12.2519 | 0.039838
108.5 | 41.4128 | 13.6904 |  | 12.2952 | 0.039979 | 5.5587 | 637.115 | 2120974381.7243 | 41.4128 | 13.6905 |  | 637.1151 | 12.2953 | 0.039979
108.6 | 41.4357 | 13.7654 |  | 12.3622 | 0.040197 | 5.6243 | 637.4779 | 2120970198.2042 | 41.4357 | 13.7654 |  | 637.478 | 12.3545 | 0.040172
108.7 | 41.4586 | 13.8405 |  | 12.4449 | 0.040466 | 5.6899 | 637.8601 | 2120962537.1662 | 41.4586 | 13.8405 |  | 637.8601 | 12.4528 | 0.040492
108.8 | 41.4815 | 13.9158 |  | 12.559 | 0.040837 | 5.7555 | 638.2583 | 2120954793.7104 | 41.4815 | 13.9158 |  | 638.2583 | 12.559 | 0.040837
108.9 | 41.5045 | 13.9912 |  | 12.6965 | 0.041284 | 5.8211 | 638.6665 | 2120944364.0591 | 41.5045 | 13.9912 |  | 638.6665 | 12.6966 | 0.041285
109 | 41.5275 | 14.0667 |  | 12.8574 | 0.041808 | 5.8868 | 639.0801 | 2120931542.2448 | 41.5275 | 14.0667 |  | 639.0802 | 12.8497 | 0.041783
109.1 | 41.5505 | 14.1423 |  | 13.0417 | 0.042408 | 5.9524 | 639.4994 | 2120918361.4064 | 41.5505 | 14.1423 |  | 639.4995 | 13.034 | 0.042383
109.2 | 41.5736 | 14.218 |  | 13.2262 | 0.043008 | 6.018 | 639.9285 | 2120905555.3509 | 41.5736 | 14.2181 |  | 639.9285 | 13.2418 | 0.043058
109.3 | 41.5968 | 14.294 |  | 13.4497 | 0.043735 | 6.0836 | 640.3717 | 2120890293.3255 | 41.5968 | 14.294 |  | 640.3717 | 13.4421 | 0.04371
109.4 | 41.62 | 14.3701 |  | 13.6813 | 0.044488 | 6.1492 | 640.8291 | 2120874890.858 | 41.62 | 14.3701 |  | 640.8291 | 13.6658 | 0.044438
109.5 | 41.6432 | 14.4464 |  | 13.9207 | 0.045267 | 6.2148 | 641.2948 | 2120859775.5984 | 41.6432 | 14.4464 |  | 641.2947 | 13.9053 | 0.045217
109.6 | 41.6666 | 14.523 |  | 14.1679 | 0.046071 | 6.2805 | 641.7586 | 2120844638.4527 | 41.6666 | 14.523 |  | 641.7585 | 14.1603 | 0.046046
109.7 | 41.69 | 14.5999 |  | 14.4384 | 0.046951 | 6.3461 | 642.2105 | 2120828713.7374 | 41.69 | 14.5999 |  | 642.2104 | 14.4229 | 0.046901
109.8 | 41.7136 | 14.6772 |  | 14.7008 | 0.047805 | 6.4117 | 642.6448 | 2120814130.7314 | 41.7136 | 14.6772 |  | 642.6447 | 14.6931 | 0.04778
109.9 | 41.7372 | 14.7548 |  | 14.9708 | 0.048683 | 6.4773 | 643.0616 | 2120799526.6513 | 41.7372 | 14.7548 |  | 643.0616 | 14.9787 | 0.048709
110 | 41.761 | 14.8328 |  | 15.2485 | 0.049586 | 6.5429 | 643.4648 | 2120785275.7617 | 41.761 | 14.8328 |  | 643.4648 | 15.2486 | 0.049587
110.1 | 41.7849 | 14.9111 |  | 15.526 | 0.050489 | 6.6086 | 643.8588 | 2120771725.9221 | 41.7849 | 14.9112 |  | 643.8587 | 15.5339 | 0.050515
110.2 | 41.8088 | 14.9898 |  | 15.7958 | 0.051367 | 6.6742 | 644.2446 | 2120759134.1515 | 41.8088 | 14.9898 |  | 644.2446 | 15.7959 | 0.051367
110.3 | 41.8329 | 15.0687 |  | 16.0732 | 0.052269 | 6.7398 | 644.6201 | 2120746853.6873 | 41.8329 | 15.0687 |  | 644.6201 | 16.0655 | 0.052244
110.4 | 41.857 | 15.1478 |  | 16.3348 | 0.05312 | 6.8054 | 644.9814 | 2120735873.3304 | 41.857 | 15.1478 |  | 644.9814 | 16.3427 | 0.053146
110.5 | 41.8811 | 15.227 |  | 16.5886 | 0.053946 | 6.871 | 645.3269 | 2120725563.4092 | 41.8811 | 15.227 |  | 645.3269 | 16.5964 | 0.053971
110.6 | 41.9053 | 15.3063 |  | 16.8499 | 0.054796 | 6.9366 | 645.6596 | 2120715130.1596 | 41.9053 | 15.3063 |  | 645.6597 | 16.8422 | 0.054771
110.7 | 41.9295 | 15.3855 |  | 17.0801 | 0.055545 | 7.0022 | 645.9873 | 2120705930.1029 | 41.9295 | 15.3855 |  | 645.9873 | 17.0802 | 0.055545
110.8 | 41.9536 | 15.4645 |  | 17.3026 | 0.056268 | 7.0679 | 646.3189 | 2120697933.5167 | 41.9536 | 15.4646 |  | 646.319 | 17.3027 | 0.056269
110.9 | 41.9776 | 15.5434 |  | 17.5097 | 0.056942 | 7.1335 | 646.6613 | 2120690830.9721 | 41.9776 | 15.5434 |  | 646.6614 | 17.5098 | 0.056942
111 | 42.0015 | 15.6218 |  | 17.7014 | 0.057566 | 7.1991 | 647.0165 | 2120684571.1906 | 42.0015 | 15.6218 |  | 647.0165 | 17.7092 | 0.057591
111.1 | 42.0253 | 15.6999 |  | 17.8699 | 0.058114 | 7.2647 | 647.3819 | 2120679698.3848 | 42.0253 | 15.6999 |  | 647.3819 | 17.8777 | 0.058139
111.2 | 42.049 | 15.7776 |  | 18.0307 | 0.058637 | 7.3303 | 647.7536 | 2120674405.172 | 42.049 | 15.7776 |  | 647.7536 | 18.0308 | 0.058637
111.3 | 42.0725 | 15.8548 |  | 18.1682 | 0.059084 | 7.396 | 648.1292 | 2120670391.8377 | 42.0725 | 15.8548 |  | 648.1292 | 18.1605 | 0.059059
111.4 | 42.0959 | 15.9316 |  | 18.2824 | 0.059456 | 7.4616 | 648.5095 | 2120667666.8242 | 42.0959 | 15.9316 |  | 648.5095 | 18.2824 | 0.059456
111.5 | 42.1191 | 16.0078 |  | 18.3811 | 0.059777 | 7.5272 | 648.8974 | 2120664920.484 | 42.1191 | 16.0079 |  | 648.8974 | 18.3812 | 0.059777
111.6 | 42.1422 | 16.0836 |  | 18.4566 | 0.060022 | 7.5928 | 649.2956 | 2120662029.7202 | 42.1422 | 16.0836 |  | 649.2955 | 18.4489 | 0.059997
111.7 | 42.1652 | 16.1589 |  | 18.5088 | 0.060192 | 7.6584 | 649.7031 | 2120662438.7136 | 42.1652 | 16.1589 |  | 649.7031 | 18.5089 | 0.060192
111.8 | 42.188 | 16.2338 |  | 18.5377 | 0.060286 | 7.724 | 650.1154 | 2120660509.0558 | 42.188 | 16.2338 |  | 650.1154 | 18.53 | 0.060261
111.9 | 42.2107 | 16.3082 |  | 18.5433 | 0.060304 | 7.7897 | 650.5254 | 2120661945.1893 | 42.2107 | 16.3082 |  | 650.5254 | 18.5511 | 0.06033
112 | 42.2333 | 16.3823 |  | 18.5331 | 0.060271 | 7.8553 | 650.9272 | 2120662505.0314 | 42.2333 | 16.3823 |  | 650.9271 | 18.5332 | 0.060271
112.1 | 42.2557 | 16.4559 |  | 18.4994 | 0.060161 | 7.9209 | 651.3181 | 2120663551.8443 | 42.2557 | 16.4559 |  | 651.318 | 18.5072 | 0.060187
112.2 | 42.2781 | 16.5292 |  | 18.4577 | 0.060026 | 7.9865 | 651.6998 | 2120666013.9358 | 42.2781 | 16.5293 |  | 651.6997 | 18.4578 | 0.060026
112.3 | 42.3003 | 16.6022 |  | 18.3771 | 0.059763 | 8.0521 | 652.0765 | 2120669565.2554 | 42.3003 | 16.6022 |  | 652.0765 | 18.3849 | 0.059789
112.4 | 42.3224 | 16.6748 |  | 18.2964 | 0.059501 | 8.1177 | 652.4523 | 2120672368.3189 | 42.3224 | 16.6748 |  | 652.4523 | 18.2965 | 0.059501
112.5 | 42.3444 | 16.747 |  | 18.1923 | 0.059162 | 8.1834 | 652.8284 | 2120674942.9765 | 42.3444 | 16.747 |  | 652.8284 | 18.1924 | 0.059163
112.6 | 42.3663 | 16.8189 |  | 18.0727 | 0.058773 | 8.249 | 653.2037 | 2120680425.9624 | 42.3663 | 16.8189 |  | 653.2037 | 18.0805 | 0.058799
112.7 | 42.3881 | 16.8903 |  | 17.9451 | 0.058358 | 8.3146 | 653.5763 | 2120683644.4493 | 42.3881 | 16.8903 |  | 653.5764 | 17.9452 | 0.058359
112.8 | 42.4098 | 16.9614 |  | 17.802 | 0.057893 | 8.3802 | 653.9461 | 2120690524.0686 | 42.4098 | 16.9614 |  | 653.9461 | 17.8021 | 0.057893
112.9 | 42.4313 | 17.032 |  | 17.6511 | 0.057402 | 8.4458 | 654.3156 | 2120694462.2822 | 42.4313 | 17.032 |  | 654.3156 | 17.6434 | 0.057377
113 | 42.4527 | 17.1022 |  | 17.4846 | 0.05686 | 8.5114 | 654.6902 | 2120700621.375 | 42.4527 | 17.1022 |  | 654.6902 | 17.4847 | 0.056861
113.1 | 42.474 | 17.1721 |  | 17.3183 | 0.056319 | 8.5771 | 655.075 | 2120708313.6985 | 42.474 | 17.1721 |  | 655.075 | 17.3107 | 0.056294
113.2 | 42.4952 | 17.2415 |  | 17.1444 | 0.055753 | 8.6427 | 655.4726 | 2120714662.2057 | 42.4952 | 17.2415 |  | 655.4726 | 17.1367 | 0.055728
113.3 | 42.5162 | 17.3106 |  | 16.9551 | 0.055138 | 8.7083 | 655.8819 | 2120721172.7714 | 42.5162 | 17.3106 |  | 655.8819 | 16.9629 | 0.055163
113.4 | 42.5372 | 17.3794 |  | 16.7891 | 0.054598 | 8.7739 | 656.2987 | 2120727863.6765 | 42.5372 | 17.3794 |  | 656.2988 | 16.7737 | 0.054548
113.5 | 42.5581 | 17.4479 |  | 16.5921 | 0.053957 | 8.8395 | 656.718 | 2120735481.2199 | 42.5581 | 17.4479 |  | 656.718 | 16.5922 | 0.053957
113.6 | 42.5789 | 17.5163 |  | 16.4107 | 0.053367 | 8.9051 | 657.1362 | 2120743221.9126 | 42.5789 | 17.5164 |  | 657.1362 | 16.4263 | 0.053418
113.7 | 42.5998 | 17.5847 |  | 16.2292 | 0.052776 | 8.9708 | 657.552 | 2120751152.4145 | 42.5998 | 17.5847 |  | 657.552 | 16.2448 | 0.052827
113.8 | 42.6206 | 17.653 |  | 16.0711 | 0.052262 | 9.0364 | 657.9662 | 2120757909.6035 | 42.6206 | 17.653 |  | 657.9662 | 16.0711 | 0.052262
113.9 | 42.6414 | 17.7214 |  | 15.8974 | 0.051697 | 9.102 | 658.3787 | 2120766108.8836 | 42.6414 | 17.7214 |  | 658.3786 | 15.8974 | 0.051697
114 | 42.6623 | 17.7899 |  | 15.7469 | 0.051207 | 9.1676 | 658.7876 | 2120772172.0918 | 42.6623 | 17.7899 |  | 658.7875 | 15.7392 | 0.051182
114.1 | 42.6833 | 17.8587 |  | 15.5887 | 0.050693 | 9.2332 | 659.1888 | 2120780404.5772 | 42.6833 | 17.8587 |  | 659.1887 | 15.5887 | 0.050693
114.2 | 42.7043 | 17.9277 |  | 15.4458 | 0.050228 | 9.2988 | 659.5778 | 2120787143.8631 | 42.7043 | 17.9277 |  | 659.5777 | 15.4459 | 0.050228
114.3 | 42.7255 | 17.9971 |  | 15.3261 | 0.049838 | 9.3645 | 659.9515 | 2120792367.9772 | 42.7255 | 17.9971 |  | 659.9514 | 15.3184 | 0.049813
114.4 | 42.7467 | 18.0668 |  | 15.1984 | 0.049423 | 9.4301 | 660.3102 | 2120799363.4235 | 42.7467 | 18.0668 |  | 660.3102 | 15.2063 | 0.049449
114.5 | 42.7681 | 18.1368 |  | 15.1017 | 0.049109 | 9.4957 | 660.6575 | 2120804189.6923 | 42.7681 | 18.1368 |  | 660.6575 | 15.1018 | 0.049109
114.6 | 42.7895 | 18.2072 |  | 15.0127 | 0.048819 | 9.5613 | 660.9986 | 2120808627.2517 | 42.7895 | 18.2072 |  | 660.9986 | 15.0128 | 0.048819
114.7 | 42.8111 | 18.2779 |  | 14.9316 | 0.048555 | 9.6269 | 661.3381 | 2120813103.6082 | 42.8111 | 18.2779 |  | 661.3381 | 14.9472 | 0.048606
114.8 | 42.8327 | 18.3489 |  | 14.8815 | 0.048392 | 9.6925 | 661.6788 | 2120815761.7368 | 42.8327 | 18.3489 |  | 661.6788 | 14.8738 | 0.048367
114.9 | 42.8544 | 18.4202 |  | 14.8315 | 0.04823 | 9.7582 | 662.0218 | 2120818631.6462 | 42.8544 | 18.4202 |  | 662.0218 | 14.8316 | 0.04823
115 | 42.8762 | 18.4917 |  | 14.8049 | 0.048143 | 9.8238 | 662.3673 | 2120820451.1928 | 42.8762 | 18.4917 |  | 662.3674 | 14.8127 | 0.048168
115.1 | 42.8981 | 18.5634 |  | 14.7939 | 0.048107 | 9.8894 | 662.7168 | 2120820985.6848 | 42.8981 | 18.5634 |  | 662.7168 | 14.8017 | 0.048133
115.2 | 42.92 | 18.6352 |  | 14.8063 | 0.048148 | 9.955 | 663.0734 | 2120820542.8455 | 42.92 | 18.6353 |  | 663.0734 | 14.7986 | 0.048123
115.3 | 42.9419 | 18.7073 |  | 14.8267 | 0.048214 | 10.0206 | 663.4411 | 2120819509.4074 | 42.9419 | 18.7073 |  | 663.4412 | 14.819 | 0.048189
115.4 | 42.9639 | 18.7795 |  | 14.8706 | 0.048357 | 10.0862 | 663.8232 | 2120817324.1906 | 42.9639 | 18.7795 |  | 663.8232 | 14.8629 | 0.048332
115.5 | 42.986 | 18.8518 |  | 14.9147 | 0.0485 | 10.1519 | 664.2202 | 2120815049.6747 | 42.986 | 18.8519 |  | 664.2202 | 14.9148 | 0.048501
115.6 | 43.0081 | 18.9244 |  | 14.9824 | 0.04872 | 10.2175 | 664.6297 | 2120811652.1782 | 43.0081 | 18.9244 |  | 664.6297 | 14.9902 | 0.048746
115.7 | 43.0303 | 18.9971 |  | 15.0735 | 0.049017 | 10.2831 | 665.0471 | 2120806994.2655 | 43.0303 | 18.9971 |  | 665.0471 | 15.0658 | 0.048992
115.8 | 43.0525 | 19.0701 |  | 15.1647 | 0.049313 | 10.3487 | 665.4675 | 2120802269.191 | 43.0525 | 19.0701 |  | 665.4675 | 15.1648 | 0.049314
115.9 | 43.0749 | 19.1434 |  | 15.2637 | 0.049635 | 10.4143 | 665.8872 | 2120797382.0063 | 43.0749 | 19.1434 |  | 665.8871 | 15.2715 | 0.049661
116 | 43.0973 | 19.217 |  | 15.3937 | 0.050058 | 10.4799 | 666.3044 | 2120790837.303 | 43.0973 | 19.217 |  | 666.3044 | 15.386 | 0.050033
116.1 | 43.1198 | 19.291 |  | 15.516 | 0.050456 | 10.5456 | 666.7184 | 2120785045.4817 | 43.1198 | 19.291 |  | 666.7184 | 15.5238 | 0.050482
116.2 | 43.1425 | 19.3653 |  | 15.6615 | 0.05093 | 10.6112 | 667.1283 | 2120777946.8238 | 43.1425 | 19.3653 |  | 667.1282 | 15.6616 | 0.05093
116.3 | 43.1653 | 19.44 |  | 15.8148 | 0.051428 | 10.6768 | 667.5319 | 2120770703.97 | 43.1653 | 19.44 |  | 667.5319 | 15.8072 | 0.051403
116.4 | 43.1882 | 19.5151 |  | 15.968 | 0.051927 | 10.7424 | 667.9263 | 2120763845.1975 | 43.1882 | 19.5151 |  | 667.9262 | 15.9603 | 0.051902
116.5 | 43.2112 | 19.5906 |  | 16.1211 | 0.052425 | 10.808 | 668.3083 | 2120757494.0108 | 43.2112 | 19.5906 |  | 668.3083 | 16.1212 | 0.052425
116.6 | 43.2343 | 19.6664 |  | 16.2896 | 0.052973 | 10.8736 | 668.6771 | 2120750025.1208 | 43.2343 | 19.6665 |  | 668.6771 | 16.2896 | 0.052973
116.7 | 43.2575 | 19.7426 |  | 16.4579 | 0.05352 | 10.9393 | 669.0339 | 2120742725.1927 | 43.2575 | 19.7426 |  | 669.0339 | 16.458 | 0.053521
116.8 | 43.2808 | 19.819 |  | 16.6261 | 0.054068 | 11.0049 | 669.3827 | 2120736327.03 | 43.2808 | 19.819 |  | 669.3827 | 16.6262 | 0.054068
116.9 | 43.3041 | 19.8955 |  | 16.7944 | 0.054615 | 11.0705 | 669.7279 | 2120729353.6219 | 43.3041 | 19.8956 |  | 669.7279 | 16.7944 | 0.054615
117 | 43.3275 | 19.9722 |  | 16.9704 | 0.055187 | 11.1361 | 670.0735 | 2120721988.6806 | 43.3275 | 19.9722 |  | 670.0735 | 16.9627 | 0.055162
117.1 | 43.3509 | 20.0489 |  | 17.1309 | 0.055709 | 11.2017 | 670.4217 | 2120715828.5721 | 43.3509 | 20.0489 |  | 670.4217 | 17.1232 | 0.055684
117.2 | 43.3742 | 20.1256 |  | 17.2914 | 0.056232 | 11.2673 | 670.7734 | 2120710249.7142 | 43.3742 | 20.1256 |  | 670.7734 | 17.276 | 0.056182
117.3 | 43.3976 | 20.2021 |  | 17.4521 | 0.056754 | 11.333 | 671.129 | 2120704365.6598 | 43.3976 | 20.2021 |  | 671.129 | 17.4444 | 0.056729
117.4 | 43.4208 | 20.2785 |  | 17.5972 | 0.057226 | 11.3986 | 671.4893 | 2120698731.9956 | 43.4208 | 20.2785 |  | 671.4894 | 17.5973 | 0.057227
117.5 | 43.4441 | 20.3547 |  | 17.7424 | 0.057699 | 11.4642 | 671.8564 | 2120694172.4919 | 43.4441 | 20.3547 |  | 671.8564 | 17.7425 | 0.057699
117.6 | 43.4672 | 20.4306 |  | 17.8722 | 0.058121 | 11.5298 | 672.2321 | 2120689819.6373 | 43.4672 | 20.4306 |  | 672.2321 | 17.8723 | 0.058121
117.7 | 43.4903 | 20.5063 |  | 18.0021 | 0.058543 | 11.5954 | 672.6175 | 2120685537.7026 | 43.4903 | 20.5063 |  | 672.6175 | 17.9944 | 0.058518
117.8 | 43.5132 | 20.5816 |  | 18.1165 | 0.058916 | 11.661 | 673.0116 | 2120683110.4798 | 43.5132 | 20.5816 |  | 673.0116 | 18.1166 | 0.058916
117.9 | 43.5361 | 20.6567 |  | 18.2232 | 0.059263 | 11.7267 | 673.4113 | 2120678947.5169 | 43.5361 | 20.6567 |  | 673.4112 | 18.2233 | 0.059263
118 | 43.5589 | 20.7316 |  | 18.3143 | 0.059559 | 11.7923 | 673.8124 | 2120676633.6565 | 43.5589 | 20.7316 |  | 673.8124 | 18.3222 | 0.059585
118.1 | 43.5817 | 20.8062 |  | 18.4054 | 0.059855 | 11.8579 | 674.2109 | 2120674388.6988 | 43.5817 | 20.8062 |  | 674.2109 | 18.39 | 0.059805
118.2 | 43.6043 | 20.8805 |  | 18.4653 | 0.06005 | 11.9235 | 674.6044 | 2120672022.8375 | 43.6043 | 20.8805 |  | 674.6044 | 18.4654 | 0.060051
118.3 | 43.6269 | 20.9547 |  | 18.5251 | 0.060245 | 11.9891 | 674.9918 | 2120670990.0026 | 43.6269 | 20.9547 |  | 674.9917 | 18.5174 | 0.06022
118.4 | 43.6495 | 21.0286 |  | 18.5536 | 0.060338 | 12.0547 | 675.3731 | 2120670455.5029 | 43.6495 | 21.0286 |  | 675.3731 | 18.5692 | 0.060388
118.5 | 43.6719 | 21.1023 |  | 18.5821 | 0.06043 | 12.1204 | 675.7485 | 2120669932.8644 | 43.6719 | 21.1023 |  | 675.7485 | 18.5976 | 0.060481
118.6 | 43.6943 | 21.1758 |  | 18.6103 | 0.060522 | 12.186 | 676.1174 | 2120669421.7433 | 43.6943 | 21.1758 |  | 676.1174 | 18.6104 | 0.060522
118.7 | 43.7167 | 21.249 |  | 18.6152 | 0.060538 | 12.2516 | 676.4814 | 2120669415.7901 | 43.7167 | 21.249 |  | 676.4814 | 18.6075 | 0.060513
118.8 | 43.7389 | 21.3219 |  | 18.6121 | 0.060528 | 12.3172 | 676.8393 | 2120670054.9126 | 43.7389 | 21.322 |  | 676.8393 | 18.5967 | 0.060478
118.9 | 43.761 | 21.3946 |  | 18.5779 | 0.060416 | 12.3828 | 677.1908 | 2120671841.5765 | 43.761 | 21.3946 |  | 677.1908 | 18.5857 | 0.060442
119 | 43.7831 | 21.467 |  | 18.5435 | 0.060305 | 12.4484 | 677.5383 | 2120673642.471 | 43.7831 | 21.467 |  | 677.5383 | 18.5436 | 0.060305
119.1 | 43.805 | 21.5389 |  | 18.5013 | 0.060167 | 12.5141 | 677.8861 | 2120675367.5764 | 43.805 | 21.539 |  | 677.8861 | 18.5014 | 0.060168
119.2 | 43.8268 | 21.6105 |  | 18.4514 | 0.060005 | 12.5797 | 678.2384 | 2120675576.219 | 43.8268 | 21.6105 |  | 678.2384 | 18.4437 | 0.05998
119.3 | 43.8485 | 21.6816 |  | 18.386 | 0.059792 | 12.6453 | 678.5981 | 2120679242.4021 | 43.8485 | 21.6817 |  | 678.5981 | 18.3783 | 0.059767
119.4 | 43.8701 | 21.7523 |  | 18.3051 | 0.059529 | 12.7109 | 678.9667 | 2120681352.2938 | 43.8701 | 21.7523 |  | 678.9667 | 18.3129 | 0.059554
119.5 | 43.8915 | 21.8226 |  | 18.232 | 0.059291 | 12.7765 | 679.3443 | 2120684260.1606 | 43.8915 | 21.8226 |  | 679.3443 | 18.2244 | 0.059266
119.6 | 43.9128 | 21.8924 |  | 18.1358 | 0.058978 | 12.8421 | 679.7304 | 2120688439.5327 | 43.9128 | 21.8924 |  | 679.7304 | 18.1359 | 0.058978
119.7 | 43.9339 | 21.9617 |  | 18.0473 | 0.05869 | 12.9078 | 680.1245 | 2120690564.2304 | 43.9339 | 21.9617 |  | 680.1246 | 18.0397 | 0.058666
119.8 | 43.9549 | 22.0307 |  | 17.9512 | 0.058378 | 12.9734 | 680.5264 | 2120694781.1911 | 43.9549 | 22.0307 |  | 680.5264 | 17.9358 | 0.058328
119.9 | 43.9759 | 22.0994 |  | 17.8397 | 0.058015 | 13.039 | 680.935 | 2120698943.8155 | 43.9759 | 22.0994 |  | 680.935 | 17.832 | 0.05799
120 | 43.9967 | 22.1678 |  | 17.7281 | 0.057652 | 13.1046 | 681.349 | 2120702468.1225 | 43.9967 | 22.1678 |  | 681.349 | 17.7282 | 0.057652
120.1 | 44.0175 | 22.236 |  | 17.6166 | 0.057289 | 13.1702 | 681.7654 | 2120706080.2924 | 44.0175 | 22.236 |  | 681.7653 | 17.6167 | 0.05729
120.2 | 44.0382 | 22.3041 |  | 17.5128 | 0.056952 | 13.2358 | 682.1805 | 2120710414.7397 | 44.0382 | 22.3041 |  | 682.1805 | 17.5052 | 0.056927
120.3 | 44.059 | 22.3721 |  | 17.3935 | 0.056564 | 13.3015 | 682.5908 | 2120714799.5246 | 44.059 | 22.3721 |  | 682.5908 | 17.4091 | 0.056614
120.4 | 44.0797 | 22.4401 |  | 17.2896 | 0.056225 | 13.3671 | 682.9928 | 2120718617.703 | 44.0797 | 22.4401 |  | 682.9928 | 17.2897 | 0.056226
120.5 | 44.1005 | 22.5082 |  | 17.1778 | 0.055862 | 13.4327 | 683.3843 | 2120723139.5305 | 44.1005 | 22.5082 |  | 683.3843 | 17.1856 | 0.055887
120.6 | 44.1213 | 22.5765 |  | 17.0736 | 0.055523 | 13.4983 | 683.7649 | 2120727701.8365 | 44.1213 | 22.5765 |  | 683.7648 | 17.0737 | 0.055523
120.7 | 44.1421 | 22.6449 |  | 16.9693 | 0.055184 | 13.5639 | 684.135 | 2120730588.3916 | 44.1421 | 22.6449 |  | 684.135 | 16.9771 | 0.055209
120.8 | 44.163 | 22.7135 |  | 16.8804 | 0.054894 | 13.6295 | 684.4959 | 2120735138.42 | 44.163 | 22.7135 |  | 684.4959 | 16.8805 | 0.054895
120.9 | 44.184 | 22.7822 |  | 16.7837 | 0.05458 | 13.6952 | 684.8486 | 2120738691.272 | 44.184 | 22.7822 |  | 684.8486 | 16.7915 | 0.054605
121 | 44.205 | 22.8512 |  | 16.7024 | 0.054315 | 13.7608 | 685.1942 | 2120742709.1794 | 44.205 | 22.8512 |  | 685.1942 | 16.7025 | 0.054316
121.1 | 44.2261 | 22.9203 |  | 16.6366 | 0.054102 | 13.8264 | 685.5343 | 2120744485.9018 | 44.2261 | 22.9203 |  | 685.5343 | 16.629 | 0.054077
121.2 | 44.2472 | 22.9896 |  | 16.5631 | 0.053862 | 13.892 | 685.8714 | 2120747938.7395 | 44.2472 | 22.9896 |  | 685.8714 | 16.5555 | 0.053837
121.3 | 44.2683 | 23.059 |  | 16.5052 | 0.053674 | 13.9576 | 686.209 | 2120750230.0372 | 44.2683 | 23.059 |  | 686.2091 | 16.4975 | 0.053649
121.4 | 44.2895 | 23.1285 |  | 16.4473 | 0.053486 | 14.0232 | 686.5509 | 2120753013.6278 | 44.2895 | 23.1285 |  | 686.5509 | 16.4474 | 0.053486
121.5 | 44.3107 | 23.1981 |  | 16.4051 | 0.053348 | 14.0889 | 686.9002 | 2120754634.0668 | 44.3107 | 23.1981 |  | 686.9002 | 16.4052 | 0.053349
121.6 | 44.332 | 23.2678 |  | 16.3631 | 0.053212 | 14.1545 | 687.259 | 2120756710.0515 | 44.332 | 23.2678 |  | 687.259 | 16.3787 | 0.053262
121.7 | 44.3532 | 23.3376 |  | 16.3445 | 0.053151 | 14.2201 | 687.6281 | 2120757481.6195 | 44.3532 | 23.3376 |  | 687.6281 | 16.3601 | 0.053202
121.8 | 44.3745 | 23.4074 |  | 16.3416 | 0.053142 | 14.2857 | 688.007 | 2120757531.6433 | 44.3745 | 23.4074 |  | 688.007 | 16.3417 | 0.053142
121.9 | 44.3959 | 23.4773 |  | 16.3311 | 0.053108 | 14.3513 | 688.3945 | 2120758142.4661 | 44.3958 | 23.4773 |  | 688.3945 | 16.3467 | 0.053158
122 | 44.4172 | 23.5474 |  | 16.3518 | 0.053175 | 14.4169 | 688.789 | 2120757303.4085 | 44.4172 | 23.5474 |  | 688.789 | 16.3441 | 0.05315
122.1 | 44.4386 | 23.6176 |  | 16.3571 | 0.053192 | 14.4826 | 689.189 | 2120756783.3714 | 44.4386 | 23.6177 |  | 689.1889 | 16.3649 | 0.053218
122.2 | 44.4601 | 23.6881 |  | 16.3857 | 0.053285 | 14.5482 | 689.5927 | 2120756187.4858 | 44.4601 | 23.6881 |  | 689.5926 | 16.3936 | 0.053311
122.3 | 44.4816 | 23.7588 |  | 16.4222 | 0.053404 | 14.6138 | 689.9979 | 2120754218.5048 | 44.4816 | 23.7588 |  | 689.9979 | 16.4378 | 0.053455
122.4 | 44.5033 | 23.8297 |  | 16.4742 | 0.053573 | 14.6794 | 690.4018 | 2120751960.807 | 44.5033 | 23.8297 |  | 690.4018 | 16.4743 | 0.053573
122.5 | 44.525 | 23.901 |  | 16.5262 | 0.053742 | 14.745 | 690.8013 | 2120749346.9938 | 44.525 | 23.9011 |  | 690.8013 | 16.5263 | 0.053743
122.6 | 44.5468 | 23.9727 |  | 16.586 | 0.053937 | 14.8106 | 691.1933 | 2120746965.8588 | 44.5468 | 23.9727 |  | 691.1933 | 16.586 | 0.053937
122.7 | 44.5688 | 24.0447 |  | 16.6534 | 0.054156 | 14.8763 | 691.576 | 2120744081.5652 | 44.5688 | 24.0447 |  | 691.576 | 16.6534 | 0.054156
122.8 | 44.5909 | 24.1171 |  | 16.7284 | 0.0544 | 14.9419 | 691.9487 | 2120741073.7625 | 44.5909 | 24.1171 |  | 691.9487 | 16.7285 | 0.0544
122.9 | 44.613 | 24.1899 |  | 16.8111 | 0.054669 | 15.0075 | 692.3121 | 2120737966.7417 | 44.613 | 24.1899 |  | 692.3121 | 16.8112 | 0.054669
123 | 44.6353 | 24.2629 |  | 16.9016 | 0.054963 | 15.0731 | 692.6678 | 2120734802.6095 | 44.6353 | 24.2629 |  | 692.6678 | 16.8861 | 0.054913
123.1 | 44.6577 | 24.3363 |  | 16.9919 | 0.055257 | 15.1387 | 693.0175 | 2120730830.2793 | 44.6577 | 24.3363 |  | 693.0175 | 16.9843 | 0.055232
123.2 | 44.6801 | 24.4099 |  | 17.0746 | 0.055526 | 15.2043 | 693.3632 | 2120727886.8107 | 44.6801 | 24.4099 |  | 693.3633 | 17.0901 | 0.055577
123.3 | 44.7026 | 24.4837 |  | 17.1804 | 0.05587 | 15.27 | 693.7069 | 2120723780.2634 | 44.7026 | 24.4837 |  | 693.707 | 17.1805 | 0.055871
123.4 | 44.7251 | 24.5576 |  | 17.2863 | 0.056215 | 15.3356 | 694.0507 | 2120719730.8523 | 44.7251 | 24.5576 |  | 694.0507 | 17.2786 | 0.05619
123.5 | 44.7477 | 24.6316 |  | 17.3767 | 0.056509 | 15.4012 | 694.3967 | 2120716372.3516 | 44.7477 | 24.6316 |  | 694.3968 | 17.3846 | 0.056534
123.6 | 44.7702 | 24.7056 |  | 17.4827 | 0.056854 | 15.4668 | 694.7479 | 2120712414.7219 | 44.7702 | 24.7056 |  | 694.7479 | 17.4828 | 0.056854
123.7 | 44.7928 | 24.7795 |  | 17.5888 | 0.057199 | 15.5324 | 695.1064 | 2120709003.8104 | 44.7928 | 24.7795 |  | 695.1064 | 17.5734 | 0.057149
123.8 | 44.8153 | 24.8534 |  | 17.6873 | 0.057519 | 15.5981 | 695.4739 | 2120705718.8256 | 44.8153 | 24.8534 |  | 695.4739 | 17.6796 | 0.057494
123.9 | 44.8377 | 24.9271 |  | 17.7859 | 0.05784 | 15.6637 | 695.85 | 2120702482.3266 | 44.8377 | 24.9271 |  | 695.85 | 17.7782 | 0.057815
124 | 44.8602 | 25.0008 |  | 17.869 | 0.05811 | 15.7293 | 696.2332 | 2120699906.1654 | 44.8602 | 25.0008 |  | 696.2332 | 17.8846 | 0.058161
124.1 | 44.8826 | 25.0743 |  | 17.9755 | 0.058457 | 15.7949 | 696.6225 | 2120696166.4123 | 44.8826 | 25.0743 |  | 696.6225 | 17.9756 | 0.058457
124.2 | 44.905 | 25.1476 |  | 18.0666 | 0.058753 | 15.8605 | 697.0163 | 2120693667.4162 | 44.905 | 25.1477 |  | 697.0163 | 18.0666 | 0.058753
124.3 | 44.9273 | 25.2209 |  | 18.1421 | 0.058999 | 15.9261 | 697.4124 | 2120690601.0941 | 44.9273 | 25.2209 |  | 697.4124 | 18.1422 | 0.058999
124.4 | 44.9496 | 25.2941 |  | 18.2176 | 0.059244 | 15.9918 | 697.8085 | 2120688157.9985 | 44.9496 | 25.2941 |  | 697.8085 | 18.2254 | 0.05927
124.5 | 44.9719 | 25.3672 |  | 18.293 | 0.059489 | 16.0574 | 698.2026 | 2120685741.9379 | 44.9719 | 25.3672 |  | 698.2026 | 18.2931 | 0.05949
124.6 | 44.9941 | 25.4402 |  | 18.3606 | 0.059709 | 16.123 | 698.5924 | 2120683956.6435 | 44.9941 | 25.4402 |  | 698.5924 | 18.3529 | 0.059684
124.7 | 45.0164 | 25.5132 |  | 18.4125 | 0.059878 | 16.1886 | 698.9758 | 2120682792.0537 | 45.0164 | 25.5132 |  | 698.9758 | 18.4203 | 0.059904
124.8 | 45.0386 | 25.5862 |  | 18.472 | 0.060072 | 16.2542 | 699.3506 | 2120681708.4115 | 45.0386 | 25.5862 |  | 699.3506 | 18.4721 | 0.060072
124.9 | 45.0608 | 25.6591 |  | 18.5159 | 0.060215 | 16.3198 | 699.7159 | 2120679888.2322 | 45.0608 | 25.6591 |  | 699.7159 | 18.5082 | 0.06019
125 | 45.083 | 25.7319 |  | 18.5518 | 0.060331 | 16.3855 | 700.0713 | 2120679383.3524 | 45.083 | 25.7319 |  | 700.0713 | 18.5519 | 0.060332
125.1 | 45.1052 | 25.8046 |  | 18.5721 | 0.060397 | 16.4511 | 700.4182 | 2120678111.3206 | 45.1052 | 25.8046 |  | 700.4182 | 18.5799 | 0.060423
125.2 | 45.1273 | 25.8773 |  | 18.5922 | 0.060463 | 16.5167 | 700.7589 | 2120678195.8777 | 45.1273 | 25.8773 |  | 700.7589 | 18.6 | 0.060488
125.3 | 45.1494 | 25.9497 |  | 18.6122 | 0.060528 | 16.5823 | 701.0962 | 2120677609.4137 | 45.1494 | 25.9497 |  | 701.0962 | 18.6046 | 0.060503
125.4 | 45.1714 | 26.0219 |  | 18.609 | 0.060517 | 16.6479 | 701.4328 | 2120678933.4285 | 45.1714 | 26.0219 |  | 701.4328 | 18.609 | 0.060518
125.5 | 45.1934 | 26.0939 |  | 18.6057 | 0.060507 | 16.7135 | 701.771 | 2120678847.6452 | 45.1934 | 26.0939 |  | 701.771 | 18.6135 | 0.060532
125.6 | 45.2152 | 26.1655 |  | 18.6023 | 0.060496 | 16.7792 | 702.1128 | 2120679472.8382 | 45.2152 | 26.1655 |  | 702.1129 | 18.5946 | 0.060471
125.7 | 45.2369 | 26.2368 |  | 18.5758 | 0.060409 | 16.8448 | 702.4604 | 2120679893.0114 | 45.2369 | 26.2368 |  | 702.4604 | 18.5758 | 0.06041
125.8 | 45.2546 | 26.2946 |  | 19.0342 | 0.061901 | 16.9104 | 744.3951 | 2120662772.2069 | 45.2546 | 26.2946 |  | 744.3946 | 19.0343 | 0.061901
125.9 | 45.2629 | 26.322 |  | 19.7444 | 0.064211 | 16.976 | 817.1289 | 2120637146.3636 | 45.2629 | 26.322 |  | 817.1285 | 19.7445 | 0.064211
126 | 45.2633 | 26.3234 |  | 19.9573 | 0.064904 | 17.0416 | 853.9585 | 2120628797.0187 | 45.2633 | 26.3234 |  | 853.9586 | 19.9497 | 0.064879
126.1 | 45.2615 | 26.3175 |  | 19.7896 | 0.064358 | 17.1072 | 848.2457 | 2120633124.4349 | 45.2615 | 26.3175 |  | 848.246 | 19.7974 | 0.064384
126.2 | 45.2608 | 26.315 |  | 19.6649 | 0.063952 | 17.1729 | 835.6411 | 2120635287.2594 | 45.2608 | 26.315 |  | 835.6415 | 19.6649 | 0.063953
126.3 | 45.2609 | 26.3153 |  | 19.4976 | 0.063408 | 17.2385 | 831.7566 | 2120636737.0674 | 45.2609 | 26.3153 |  | 831.7569 | 19.5054 | 0.063434
126.4 | 45.261 | 26.3157 |  | 19.1737 | 0.062355 | 17.3041 | 832.6233 | 2120644791.9769 | 45.261 | 26.3157 |  | 832.6236 | 19.1583 | 0.062305
126.5 | 45.261 | 26.3156 |  | 18.8118 | 0.061178 | 17.3697 | 834.7683 | 2120655245.6293 | 45.261 | 26.3157 |  | 834.7685 | 18.8119 | 0.061178
126.6 | 45.2613 | 26.3168 |  | 18.6452 | 0.060635 | 17.4353 | 841.1588 | 2120660091.9068 | 45.2613 | 26.3168 |  | 841.1589 | 18.6452 | 0.060636
126.7 | 45.2628 | 26.3216 |  | 18.7345 | 0.060926 | 17.5009 | 858.8663 | 2120655474.7226 | 45.2628 | 26.3217 |  | 858.8663 | 18.7345 | 0.060926
126.8 | 45.2664 | 26.3336 |  | 19.0719 | 0.062024 | 17.5666 | 895.0958 | 2120642303.1661 | 45.2664 | 26.3336 |  | 895.0955 | 19.0643 | 0.061999
126.9 | 45.2729 | 26.3547 |  | 19.6056 | 0.06376 | 17.6322 | 951.8343 | 2120622473.771 | 45.2729 | 26.3547 |  | 951.8338 | 19.6057 | 0.06376
127 | 45.2815 | 26.383 |  | 20.2305 | 0.065793 | 17.6978 | 1020.4007 | 2120601702.7739 | 45.2815 | 26.383 |  | 1020.4001 | 20.2383 | 0.065818
127.1 | 45.2899 | 26.4105 |  | 20.739 | 0.067447 | 17.7634 | 1081.8066 | 2120585429.2072 | 45.2899 | 26.4105 |  | 1081.8063 | 20.739 | 0.067447
127.2 | 45.2949 | 26.4268 |  | 20.9168 | 0.068026 | 17.829 | 1116.5309 | 2120579556.6787 | 45.2949 | 26.4268 |  | 1116.5309 | 20.9091 | 0.068001
127.3 | 45.2948 | 26.4265 |  | 20.6919 | 0.067294 | 17.8946 | 1117.8189 | 2120584084.6529 | 45.2948 | 26.4266 |  | 1117.8192 | 20.6997 | 0.067319
127.4 | 45.2911 | 26.4145 |  | 20.2297 | 0.065791 | 17.9603 | 1096.6343 | 2120595272.3533 | 45.2911 | 26.4145 |  | 1096.6347 | 20.2221 | 0.065766
127.5 | 45.2875 | 26.4026 |  | 19.7141 | 0.064113 | 18.0259 | 1073.1178 | 2120608606.7955 | 45.2875 | 26.4026 |  | 1073.1181 | 19.7219 | 0.064139
127.6 | 45.2868 | 26.4002 |  | 19.3681 | 0.062988 | 18.0915 | 1062.6808 | 2120617834.6396 | 45.2868 | 26.4002 |  | 1062.681 | 19.3604 | 0.062963
127.7 | 45.289 | 26.4075 |  | 19.2342 | 0.062552 | 18.1571 | 1069.1799 | 2120620641.1115 | 45.289 | 26.4075 |  | 1069.18 | 19.242 | 0.062578
127.8 | 45.2924 | 26.4186 |  | 19.3319 | 0.06287 | 18.2227 | 1088.7216 | 2120616124.0084 | 45.2924 | 26.4186 |  | 1088.7216 | 19.3397 | 0.062896
127.9 | 45.2958 | 26.4301 |  | 19.6484 | 0.0639 | 18.2883 | 1117.3222 | 2120604914.1046 | 45.2958 | 26.4301 |  | 1117.3221 | 19.6329 | 0.063849
128 | 45.3002 | 26.4442 |  | 20.1154 | 0.065419 | 18.354 | 1154.5194 | 2120589724 | 45.3002 | 26.4442 |  | 1154.5192 | 20.1077 | 0.065394
128.1 | 45.3064 | 26.4648 |  | 20.6939 | 0.067301 | 18.4196 | 1200.8934 | 2120572222.8237 | 45.3064 | 26.4648 |  | 1200.8931 | 20.7017 | 0.067326
128.2 | 45.3144 | 26.4908 |  | 21.3215 | 0.069343 | 18.4852 | 1252.858 | 2120554482.8329 | 45.3144 | 26.4908 |  | 1252.8577 | 21.3293 | 0.069368
128.3 | 45.322 | 26.516 |  | 21.8403 | 0.07103 | 18.5508 | 1300.0285 | 2120540402.9582 | 45.322 | 26.516 |  | 1300.0283 | 21.8559 | 0.071081
128.4 | 45.3273 | 26.5334 |  | 22.1296 | 0.071971 | 18.6164 | 1328.9251 | 2120532372.8033 | 45.3273 | 26.5334 |  | 1328.9251 | 22.1219 | 0.071946
128.5 | 45.3291 | 26.5393 |  | 22.0696 | 0.071776 | 18.682 | 1331.5099 | 2120532553.0287 | 45.3291 | 26.5393 |  | 1331.5102 | 22.0542 | 0.071726
128.6 | 45.328 | 26.5355 |  | 21.72 | 0.070639 | 18.7477 | 1311.7774 | 2120539643.6668 | 45.328 | 26.5356 |  | 1311.7778 | 21.7279 | 0.070665
128.7 | 45.3258 | 26.5284 |  | 21.3113 | 0.06931 | 18.8133 | 1284.495 | 2120548393.7227 | 45.3258 | 26.5284 |  | 1284.4955 | 21.3114 | 0.06931
128.8 | 45.3251 | 26.526 |  | 21.0756 | 0.068543 | 18.8789 | 1266.9465 | 2120553105.1649 | 45.3251 | 26.526 |  | 1266.9468 | 21.0835 | 0.068569
128.9 | 45.3275 | 26.5338 |  | 21.1617 | 0.068823 | 18.9445 | 1269.9902 | 2120549650.6179 | 45.3275 | 26.5338 |  | 1269.9903 | 21.1618 | 0.068823
129 | 45.333 | 26.5521 |  | 21.5618 | 0.070125 | 19.0101 | 1294.2248 | 2120538398.1092 | 45.333 | 26.5521 |  | 1294.2245 | 21.5619 | 0.070125
129.1 | 45.3404 | 26.5764 |  | 22.1689 | 0.0721 | 19.0757 | 1332.6102 | 2120522856.6526 | 45.3404 | 26.5764 |  | 1332.6099 | 22.1612 | 0.072075
129.2 | 45.3481 | 26.6016 |  | 22.8164 | 0.074206 | 19.1414 | 1376.5018 | 2120507195.0537 | 45.3481 | 26.6017 |  | 1376.5015 | 22.8087 | 0.074181
129.3 | 45.3555 | 26.6258 |  | 23.4291 | 0.076199 | 19.207 | 1420.1099 | 2120493184.2238 | 45.3555 | 26.6259 |  | 1420.1095 | 23.4214 | 0.076174
129.4 | 45.3627 | 26.6494 |  | 23.9582 | 0.077921 | 19.2726 | 1460.2805 | 2120481435.3603 | 45.3627 | 26.6494 |  | 1460.2803 | 23.9661 | 0.077946
129.5 | 45.3696 | 26.6719 |  | 24.3705 | 0.079262 | 19.3382 | 1493.2482 | 2120472545.6925 | 45.3696 | 26.6719 |  | 1493.2481 | 24.3784 | 0.079287
129.6 | 45.3752 | 26.6904 |  | 24.5975 | 0.08 | 19.4038 | 1513.1392 | 2120467381.3776 | 45.3752 | 26.6904 |  | 1513.1393 | 24.5976 | 0.080001
129.7 | 45.3781 | 26.6998 |  | 24.6232 | 0.080084 | 19.4694 | 1518.125 | 2120465879.8228 | 45.3781 | 26.6998 |  | 1518.1253 | 24.6156 | 0.080059
129.8 | 45.3783 | 26.7006 |  | 24.3677 | 0.079253 | 19.5351 | 1500.8423 | 2120469754.702 | 45.3783 | 26.7006 |  | 1500.8428 | 24.3756 | 0.079278
129.9 | 45.3776 | 26.6982 |  | 24.0478 | 0.078212 | 19.6007 | 1473.8041 | 2120474823.4913 | 45.3776 | 26.6982 |  | 1473.8046 | 24.0556 | 0.078238
130 | 45.3779 | 26.6992 |  | 23.9083 | 0.077758 | 19.6663 | 1457.673 | 2120476403.6217 | 45.3779 | 26.6992 |  | 1457.6732 | 23.9007 | 0.077734
130.1 | 45.3806 | 26.708 |  | 24.0048 | 0.078072 | 19.7319 | 1462.7141 | 2120473380.2358 | 45.3806 | 26.708 |  | 1462.7141 | 24.0049 | 0.078073
130.2 | 45.3849 | 26.7223 |  | 24.4241 | 0.079436 | 19.7975 | 1500.4189 | 2120464353.4285 | 45.3849 | 26.7223 |  | 1500.4186 | 24.4397 | 0.079487
130.3 | 45.3895 | 26.7372 | 0.31594 | 25.0033 | 0.081321 | 19.8631 | 1555.2481 | 2120452587.6919 | 45.3895 | 26.7372 | 0.31594 | 1555.2477 | 24.9957 | 0.081296
130.4 | 45.3936 | 26.7508 | 0.36797 | 25.5341 | 0.083047 | 19.9288 | 1605.7403 | 2120442717.5748 | 45.3936 | 26.7508 | 0.36797 | 1605.7399 | 25.5342 | 0.083048
130.5 | 45.3972 | 26.7626 | 0.42178 | 26.0593 | 0.084756 | 19.9944 | 1646.2251 | 2120433197.0679 | 45.3972 | 26.7626 | 0.42178 | 1646.2249 | 26.0439 | 0.084706
130.6 | 45.4001 | 26.772 | 0.47795 | 26.5163 | 0.086243 | 20.06 | 1676.6497 | 2120424934.5332 | 45.4001 | 26.772 | 0.47795 | 1676.6496 | 26.5008 | 0.086192
130.7 | 45.4022 | 26.7789 | 0.53671 | 26.7925 | 0.087141 | 20.1256 | 1695.542 | 2120419536.8965 | 45.4022 | 26.7789 | 0.53671 | 1695.5421 | 26.7925 | 0.087141
130.8 | 45.4035 | 26.7832 | 0.59797 | 26.8407 | 0.087298 | 20.1912 | 1701.6676 | 2120417551.5046 | 45.4035 | 26.7833 | 0.59797 | 1701.668 | 26.8408 | 0.087298
130.9 | 45.404 | 26.785 | 0.66184 | 26.6704 | 0.086744 | 20.2568 | 1695.1477 | 2120419043.722 | 45.404 | 26.785 | 0.66184 | 1695.1481 | 26.6627 | 0.086719
131 | 45.4038 | 26.7844 | 0.72803 | 26.3586 | 0.08573 | 20.3225 | 1679.5251 | 2120422870.4739 | 45.4038 | 26.7844 | 0.72803 | 1679.5254 | 26.3664 | 0.085755
131.1 | 45.4035 | 26.7833 | 0.79473 | 26.065 | 0.084775 | 20.3881 | 1664.7096 | 2120426392.7899 | 45.4035 | 26.7833 | 0.79473 | 1664.7098 | 26.0651 | 0.084775
131.2 | 45.404 | 26.7849 | 0.85882 | 25.9372 | 0.084359 | 20.4537 | 1665.0615 | 2120426968.9425 | 45.404 | 26.7849 | 0.85882 | 1665.0615 | 25.9295 | 0.084334
131.3 | 45.406 | 26.7914 | 0.91785 | 26.078 | 0.084817 | 20.5193 | 1690.9031 | 2120423579.4543 | 45.406 | 26.7914 | 0.91785 | 1690.9028 | 26.0781 | 0.084818
131.4 | 45.4094 | 26.8028 | 0.97214 | 26.4681 | 0.086086 | 20.5849 | 1740.1367 | 2120416175.1057 | 45.4094 | 26.8028 | 0.97214 | 1740.1364 | 26.4759 | 0.086112
131.5 | 45.4134 | 26.8156 | 1.0249 | 26.9893 | 0.087782 | 20.6505 | 1798.2811 | 2120407283.0592 | 45.4134 | 26.8156 | 1.0249 | 1798.2807 | 26.9739 | 0.087732
131.6 | 45.4166 | 26.8261 | 1.0801 | 27.452 | 0.089287 | 20.7162 | 1847.7122 | 2120399591.471 | 45.4166 | 26.8261 | 1.0801 | 1847.712 | 27.4521 | 0.089287
131.7 | 45.4184 | 26.8322 | 1.1396 | 27.7935 | 0.090398 | 20.7818 | 1878.2297 | 2120393672.4688 | 45.4184 | 26.8322 | 1.1396 | 1878.2297 | 27.778 | 0.090348
131.8 | 45.4191 | 26.8344 | 1.203 | 27.9192 | 0.090807 | 20.8474 | 1890.3246 | 2120390689.2733 | 45.4191 | 26.8344 | 1.203 | 1890.3248 | 27.9193 | 0.090807
131.9 | 45.4191 | 26.8344 | 1.2686 | 27.8639 | 0.090627 | 20.913 | 1890.2588 | 2120390288.5173 | 45.4191 | 26.8344 | 1.2686 | 1890.259 | 27.8639 | 0.090627
132 | 45.4188 | 26.8335 | 1.3351 | 27.6635 | 0.089975 | 20.9786 | 1883.8152 | 2120391933.6711 | 45.4188 | 26.8335 | 1.3351 | 1883.8156 | 27.6636 | 0.089976
132.1 | 45.4183 | 26.832 | 1.4023 | 27.3855 | 0.089071 | 21.0442 | 1874.9823 | 2120394697.4392 | 45.4183 | 26.832 | 1.4023 | 1874.9825 | 27.3856 | 0.089071
132.2 | 45.418 | 26.8307 | 1.4692 | 27.1429 | 0.088282 | 21.1099 | 1868.8716 | 2120397076.6714 | 45.418 | 26.8307 | 1.4692 | 1868.8718 | 27.143 | 0.088282
132.3 | 45.4181 | 26.8313 | 1.5342 | 27.0757 | 0.088063 | 21.1755 | 1873.2872 | 2120396973.4258 | 45.4181 | 26.8313 | 1.5342 | 1873.2872 | 27.068 | 0.088038
132.4 | 45.4194 | 26.8355 | 1.5955 | 27.2411 | 0.088601 | 21.2411 | 1895.6114 | 2120393545.1454 | 45.4194 | 26.8355 | 1.5955 | 1895.6112 | 27.2412 | 0.088602
132.5 | 45.422 | 26.8439 | 1.6528 | 27.6894 | 0.09006 | 21.3067 | 1937.3433 | 2120386261.4191 | 45.422 | 26.8439 | 1.6528 | 1937.3431 | 27.6818 | 0.090035
132.6 | 45.4254 | 26.855 | 1.7073 | 28.3103 | 0.092079 | 21.3723 | 1991.1625 | 2120376930.1197 | 45.4254 | 26.855 | 1.7073 | 1991.162 | 28.2948 | 0.092029
132.7 | 45.4287 | 26.8659 | 1.7621 | 28.9342 | 0.094109 | 21.4379 | 2043.4263 | 2120367990.2044 | 45.4287 | 26.8659 | 1.7621 | 2043.4261 | 28.9265 | 0.094084
132.8 | 45.4311 | 26.8738 | 1.8198 | 29.3967 | 0.095614 | 21.5036 | 2080.8561 | 2120361294.107 | 45.4311 | 26.8738 | 1.8198 | 2080.8561 | 29.4046 | 0.095639
132.9 | 45.4322 | 26.8775 | 1.8817 | 29.6237 | 0.096352 | 21.5692 | 2097.148 | 2120357595.9231 | 45.4322 | 26.8775 | 1.8817 | 2097.1482 | 29.6238 | 0.096353
133 | 45.4323 | 26.8777 | 1.9471 | 29.6155 | 0.096326 | 21.6348 | 2095.3241 | 2120356638.9015 | 45.4323 | 26.8777 | 1.9471 | 2095.3245 | 29.6156 | 0.096326
133.1 | 45.4319 | 26.8765 | 2.0139 | 29.4857 | 0.095904 | 21.7004 | 2084.7289 | 2120357202.5897 | 45.4319 | 26.8765 | 2.0139 | 2084.7294 | 29.4858 | 0.095904
133.2 | 45.4318 | 26.876 | 2.08 | 29.3655 | 0.095513 | 21.766 | 2075.4716 | 2120357613.6124 | 45.4318 | 26.876 | 2.08 | 2075.4718 | 29.3578 | 0.095488
133.3 | 45.4322 | 26.8775 | 2.1441 | 29.3383 | 0.095424 | 21.8316 | 2074.576 | 2120356970.8968 | 45.4322 | 26.8775 | 2.1441 | 2074.5762 | 29.3384 | 0.095424
133.4 | 45.4334 | 26.8815 | 2.2058 | 29.4829 | 0.095895 | 21.8973 | 2085.7189 | 2120354164.8625 | 45.4334 | 26.8815 | 2.2058 | 2085.7189 | 29.483 | 0.095895
133.5 | 45.4355 | 26.8882 | 2.2646 | 29.822 | 0.096998 | 21.9629 | 2110.6427 | 2120349221.5938 | 45.4355 | 26.8882 | 2.2646 | 2110.6425 | 29.822 | 0.096998
133.6 | 45.4384 | 26.8979 | 2.3206 | 30.3534 | 0.098726 | 22.0285 | 2149.19 | 2120342253.0976 | 45.4384 | 26.8979 | 2.3206 | 2149.1898 | 30.3457 | 0.098701
133.7 | 45.442 | 26.9097 | 2.3744 | 31.0111 | 0.10087 | 22.0941 | 2197.464 | 2120334169.5745 | 45.442 | 26.9097 | 2.3744 | 2197.4636 | 31.0112 | 0.10087
133.8 | 45.4458 | 26.9221 | 2.4277 | 31.6898 | 0.10307 | 22.1597 | 2246.7614 | 2120326216.4575 | 45.4458 | 26.9221 | 2.4277 | 2246.7612 | 31.6899 | 0.10307
133.9 | 45.449 | 26.9325 | 2.4828 | 32.2374 | 0.10486 | 22.2253 | 2285.9515 | 2120319879.7428 | 45.449 | 26.9325 | 2.4828 | 2285.9513 | 32.2374 | 0.10486
134 | 45.451 | 26.9392 | 2.5418 | 32.5617 | 0.10591 | 22.291 | 2306.7522 | 2120315847.6874 | 45.451 | 26.9392 | 2.5418 | 2306.7522 | 32.5463 | 0.10586
134.1 | 45.4518 | 26.9419 | 2.6047 | 32.621 | 0.1061 | 22.3566 | 2308.3258 | 2120314369.0505 | 45.4518 | 26.9419 | 2.6047 | 2308.326 | 32.621 | 0.1061
134.2 | 45.4519 | 26.9422 | 2.67 | 32.5233 | 0.10579 | 22.4222 | 2297.8103 | 2120314368.6627 | 45.4519 | 26.9422 | 2.67 | 2297.8105 | 32.5389 | 0.10584
134.3 | 45.452 | 26.9424 | 2.7354 | 32.4079 | 0.10541 | 22.4878 | 2286.5295 | 2120314548.2059 | 45.452 | 26.9424 | 2.7354 | 2286.5298 | 32.4235 | 0.10546
134.4 | 45.4526 | 26.9445 | 2.7989 | 32.4069 | 0.10541 | 22.5534 | 2284.6621 | 2120313646.5077 | 45.4526 | 26.9445 | 2.7989 | 2284.6624 | 32.3993 | 0.10538
134.5 | 45.4542 | 26.9496 | 2.8594 | 32.5524 | 0.10588 | 22.619 | 2297.6633 | 2120311387.6211 | 45.4542 | 26.9496 | 2.8594 | 2297.6633 | 32.568 | 0.10593
134.6 | 45.4566 | 26.9576 | 2.9171 | 32.9016 | 0.10702 | 22.6847 | 2325.7633 | 2120307250.0076 | 45.4566 | 26.9576 | 2.9171 | 2325.7631 | 32.8939 | 0.10699
134.7 | 45.4597 | 26.9676 | 2.9726 | 33.386 | 0.10859 | 22.7503 | 2365.4792 | 2120302069.4838 | 45.4597 | 26.9676 | 2.9726 | 2365.479 | 33.3938 | 0.10862
134.8 | 45.4631 | 26.9787 | 3.0272 | 33.964 | 0.11047 | 22.8159 | 2411.2073 | 2120296190.3804 | 45.4631 | 26.9787 | 3.0272 | 2411.2071 | 33.9563 | 0.11045
134.9 | 45.4664 | 26.9895 | 3.082 | 34.5225 | 0.11229 | 22.8815 | 2456.0305 | 2120290718.7514 | 45.4664 | 26.9895 | 3.082 | 2456.0303 | 34.5226 | 0.11229
135 | 45.4691 | 26.9985 | 3.1386 | 34.9722 | 0.11375 | 22.9471 | 2492.4745 | 2120286187.0554 | 45.4691 | 26.9985 | 3.1386 | 2492.4745 | 34.9723 | 0.11375
135.1 | 45.4709 | 27.0045 | 3.1982 | 35.2174 | 0.11455 | 23.0127 | 2514.3541 | 2120283460.31 | 45.4709 | 27.0045 | 3.1982 | 2514.3541 | 35.233 | 0.1146
135.2 | 45.4717 | 27.0069 | 3.2614 | 35.2541 | 0.11467 | 23.0784 | 2519.5782 | 2120282333.3008 | 45.4717 | 27.0069 | 3.2614 | 2519.5784 | 35.2619 | 0.11469
135.3 | 45.4715 | 27.0065 | 3.3274 | 35.1185 | 0.11423 | 23.144 | 2512.1318 | 2120282530.7701 | 45.4715 | 27.0065 | 3.3274 | 2512.1323 | 35.1342 | 0.11428
135.4 | 45.4712 | 27.0053 | 3.3943 | 34.9388 | 0.11364 | 23.2096 | 2501.2832 | 2120283076.9437 | 45.4712 | 27.0053 | 3.3943 | 2501.2836 | 34.9389 | 0.11364
135.5 | 45.4712 | 27.0054 | 3.4598 | 34.824 | 0.11327 | 23.2752 | 2497.826 | 2120283123.2032 | 45.4712 | 27.0054 | 3.4598 | 2497.8262 | 34.8241 | 0.11327
135.6 | 45.4721 | 27.0085 | 3.5223 | 34.889 | 0.11348 | 23.3408 | 2509.4112 | 2120281736.5185 | 45.4721 | 27.0085 | 3.5223 | 2509.4112 | 34.889 | 0.11348
135.7 | 45.4741 | 27.0149 | 3.5815 | 35.1627 | 0.11437 | 23.4064 | 2537.6842 | 2120278791.7989 | 45.4741 | 27.0149 | 3.5815 | 2537.6842 | 35.1628 | 0.11437
135.8 | 45.4768 | 27.0237 | 3.6384 | 35.6074 | 0.11582 | 23.4721 | 2578.5211 | 2120274571.9993 | 45.4768 | 27.0237 | 3.6384 | 2578.5209 | 35.6074 | 0.11582
135.9 | 45.4797 | 27.0333 | 3.6944 | 36.1343 | 0.11753 | 23.5377 | 2624.4993 | 2120269854.2503 | 45.4797 | 27.0333 | 3.6944 | 2624.4991 | 36.1421 | 0.11756
136 | 45.4824 | 27.0423 | 3.751 | 36.6563 | 0.11923 | 23.6033 | 2667.7047 | 2120265289.8423 | 45.4824 | 27.0423 | 3.751 | 2667.7045 | 36.6485 | 0.11921
136.1 | 45.4846 | 27.0493 | 3.8096 | 37.0422 | 0.12049 | 23.6689 | 2701.629 | 2120261797.7986 | 45.4846 | 27.0493 | 3.8096 | 2701.6288 | 37.0422 | 0.12049
136.2 | 45.4859 | 27.0537 | 3.8708 | 37.2707 | 0.12123 | 23.7345 | 2722.2226 | 2120259437.3612 | 45.4859 | 27.0537 | 3.8708 | 2722.2228 | 37.2629 | 0.12121
136.3 | 45.4864 | 27.0552 | 3.9349 | 37.3087 | 0.12135 | 23.8002 | 2728.7382 | 2120258376.8955 | 45.4864 | 27.0552 | 3.9349 | 2728.7384 | 37.3009 | 0.12133
136.4 | 45.4862 | 27.0545 | 4.0012 | 37.2063 | 0.12102 | 23.8658 | 2724.4405 | 2120258265.9567 | 45.4862 | 27.0545 | 4.0012 | 2724.4407 | 37.2063 | 0.12102
136.5 | 45.4857 | 27.053 | 4.0684 | 37.0479 | 0.12051 | 23.9314 | 2716.4257 | 2120258530.9783 | 45.4857 | 27.053 | 4.0684 | 2716.426 | 37.0479 | 0.12051
136.6 | 45.4856 | 27.0526 | 4.1344 | 36.9745 | 0.12027 | 23.997 | 2713.7619 | 2120258204.9008 | 45.4856 | 27.0526 | 4.1344 | 2713.7621 | 36.9822 | 0.12029
136.7 | 45.4863 | 27.0549 | 4.1978 | 37.0788 | 0.12061 | 24.0626 | 2724.1975 | 2120256717.3423 | 45.4863 | 27.0549 | 4.1978 | 2724.1975 | 37.0711 | 0.12058
136.8 | 45.488 | 27.0605 | 4.2577 | 37.387 | 0.12161 | 24.1282 | 2750.9264 | 2120253848.6264 | 45.488 | 27.0605 | 4.2577 | 2750.9262 | 37.4024 | 0.12166
136.9 | 45.4906 | 27.069 | 4.3148 | 37.9021 | 0.12328 | 24.1939 | 2791.21 | 2120249738.2085 | 45.4906 | 27.069 | 4.3148 | 2791.2098 | 37.8943 | 0.12326
137 | 45.4936 | 27.0788 | 4.3706 | 38.497 | 0.12522 | 24.2595 | 2837.6369 | 2120245197.9699 | 45.4936 | 27.0788 | 4.3706 | 2837.6364 | 38.4968 | 0.12522
137.1 | 45.4964 | 27.0881 | 4.427 | 39.0706 | 0.12709 | 24.3251 | 2881.2291 | 2120240920.7318 | 45.4964 | 27.0881 | 4.427 | 2881.2289 | 39.0626 | 0.12706
137.2 | 45.4986 | 27.0953 | 4.4854 | 39.5049 | 0.1285 | 24.3907 | 2914.6858 | 2120237586.5791 | 45.4986 | 27.0953 | 4.4854 | 2914.6858 | 39.5124 | 0.12852
137.3 | 45.5 | 27.0998 | 4.5465 | 39.776 | 0.12938 | 24.4563 | 2934.3737 | 2120235251.074 | 45.5 | 27.0998 | 4.5465 | 2934.3737 | 39.7679 | 0.12936
137.4 | 45.5006 | 27.1018 | 4.6102 | 39.8747 | 0.1297 | 24.5219 | 2940.7793 | 2120233920.8084 | 45.5006 | 27.1018 | 4.6102 | 2940.7795 | 39.8588 | 0.12965
137.5 | 45.5006 | 27.1019 | 4.6756 | 39.8457 | 0.12961 | 24.5876 | 2937.9476 | 2120233329.4952 | 45.5006 | 27.1019 | 4.6756 | 2937.9478 | 39.8376 | 0.12958
137.6 | 45.5005 | 27.1016 | 4.7416 | 39.7817 | 0.1294 | 24.6532 | 2932.4218 | 2120232914.0652 | 45.5005 | 27.1016 | 4.7416 | 2932.422 | 39.7736 | 0.12937
137.7 | 45.5007 | 27.1022 | 4.8066 | 39.7813 | 0.1294 | 24.7188 | 2931.793 | 2120232159.1921 | 45.5007 | 27.1022 | 4.8066 | 2931.793 | 39.781 | 0.1294
137.8 | 45.5016 | 27.1052 | 4.8692 | 39.937 | 0.1299 | 24.7844 | 2942.5892 | 2120230499.2993 | 45.5016 | 27.1052 | 4.8692 | 2942.5892 | 39.9444 | 0.12993
137.9 | 45.5034 | 27.1111 | 4.9289 | 40.275 | 0.131 | 24.85 | 2968.0318 | 2120227853.9018 | 45.5034 | 27.1111 | 4.9289 | 2968.0318 | 40.2824 | 0.13103
138 | 45.5061 | 27.1198 | 4.9858 | 40.798 | 0.13271 | 24.9156 | 3006.5251 | 2120224289.8277 | 45.5061 | 27.1198 | 4.9858 | 3006.5249 | 40.782 | 0.13266
138.1 | 45.5091 | 27.1298 | 5.0414 | 41.3943 | 0.13465 | 24.9813 | 3051.8621 | 2120220432.1506 | 45.5091 | 27.1298 | 5.0414 | 3051.8618 | 41.386 | 0.13462
138.2 | 45.5121 | 27.1395 | 5.0974 | 41.967 | 0.13651 | 25.0469 | 3095.3896 | 2120216797.8652 | 45.5121 | 27.1395 | 5.0974 | 3095.3894 | 41.9587 | 0.13648
138.3 | 45.5144 | 27.1471 | 5.1553 | 42.4065 | 0.13794 | 25.1125 | 3129.2446 | 2120213919.264 | 45.5144 | 27.1471 | 5.1553 | 3129.2446 | 42.4136 | 0.13796
138.4 | 45.5158 | 27.1518 | 5.2162 | 42.6725 | 0.1388 | 25.1781 | 3149.1361 | 2120211916.9383 | 45.5158 | 27.1519 | 5.2162 | 3149.1361 | 42.6718 | 0.1388
138.5 | 45.5164 | 27.1538 | 5.2799 | 42.7476 | 0.13905 | 25.2437 | 3155.5251 | 2120210844.9123 | 45.5164 | 27.1538 | 5.2799 | 3155.5253 | 42.7547 | 0.13907
138.6 | 45.5165 | 27.1539 | 5.3454 | 42.7073 | 0.13892 | 25.3093 | 3153.0138 | 2120210322.3503 | 45.5165 | 27.1539 | 5.3454 | 3153.014 | 42.7221 | 0.13897
138.7 | 45.5164 | 27.1536 | 5.4114 | 42.6496 | 0.13873 | 25.375 | 3148.5694 | 2120209879.9631 | 45.5164 | 27.1536 | 5.4114 | 3148.5697 | 42.6334 | 0.13868
138.8 | 45.5166 | 27.1542 | 5.4763 | 42.6373 | 0.13869 | 25.4406 | 3149.4221 | 2120209225.7162 | 45.5166 | 27.1542 | 5.4763 | 3149.4223 | 42.6367 | 0.13869
138.9 | 45.5174 | 27.157 | 5.5391 | 42.7587 | 0.13908 | 25.5062 | 3161.1643 | 2120207945.4869 | 45.5174 | 27.157 | 5.5391 | 3161.1643 | 42.7658 | 0.13911
139 | 45.5191 | 27.1625 | 5.5993 | 43.0614 | 0.14007 | 25.5718 | 3186.2727 | 2120205832.8326 | 45.5191 | 27.1625 | 5.5993 | 3186.2725 | 43.0606 | 0.14007
139.1 | 45.5214 | 27.1702 | 5.6572 | 43.5105 | 0.14153 | 25.6374 | 3223.2624 | 2120203102.1631 | 45.5214 | 27.1703 | 5.6572 | 3223.2622 | 43.5097 | 0.14153
139.2 | 45.5242 | 27.1793 | 5.7137 | 44.0452 | 0.14327 | 25.703 | 3266.8461 | 2120200034.2858 | 45.5242 | 27.1793 | 5.7137 | 3266.8459 | 44.0443 | 0.14327
139.3 | 45.5269 | 27.1882 | 5.7705 | 44.5662 | 0.14496 | 25.7687 | 3309.3773 | 2120197109.5194 | 45.5269 | 27.1882 | 5.7705 | 3309.3771 | 44.5653 | 0.14496
139.4 | 45.5291 | 27.1952 | 5.829 | 44.984 | 0.14632 | 25.8343 | 3343.3548 | 2120194673.7225 | 45.5291 | 27.1953 | 5.829 | 3343.3548 | 44.9753 | 0.1463
139.5 | 45.5304 | 27.1996 | 5.8903 | 45.2144 | 0.14707 | 25.8999 | 3364.0938 | 2120193049.3523 | 45.5304 | 27.1996 | 5.8903 | 3364.0938 | 45.2212 | 0.1471
139.6 | 45.5308 | 27.2011 | 5.9544 | 45.2784 | 0.14728 | 25.9655 | 3371.4192 | 2120192115.5149 | 45.5308 | 27.2011 | 5.9544 | 3371.4195 | 45.2852 | 0.14731
139.7 | 45.5307 | 27.2007 | 6.0204 | 45.2242 | 0.14711 | 26.0311 | 3369.6306 | 2120191660.0372 | 45.5307 | 27.2007 | 6.0204 | 3369.6311 | 45.2232 | 0.14711
139.8 | 45.5305 | 27.1999 | 6.0868 | 45.1361 | 0.14682 | 26.0967 | 3365.8355 | 2120191346.9967 | 45.5305 | 27.1999 | 6.0868 | 3365.8357 | 45.1429 | 0.14684
139.9 | 45.5306 | 27.2002 | 6.1521 | 45.1184 | 0.14676 | 26.1624 | 3367.4652 | 2120190746.3745 | 45.5306 | 27.2002 | 6.1521 | 3367.4654 | 45.1252 | 0.14679
140 | 45.5314 | 27.2027 | 6.2152 | 45.2575 | 0.14721 | 26.228 | 3379.9686 | 2120189501.8392 | 45.5314 | 27.2027 | 6.2152 | 3379.9686 | 45.2565 | 0.14721
140.1 | 45.5329 | 27.2078 | 6.2757 | 45.5715 | 0.14823 | 26.2936 | 3405.3535 | 2120187588.3506 | 45.5329 | 27.2079 | 6.2757 | 3405.3532 | 45.5549 | 0.14818
140.2 | 45.5351 | 27.2152 | 6.334 | 46.0211 | 0.1497 | 26.3592 | 3441.7854 | 2120185172.6322 | 45.5351 | 27.2152 | 6.334 | 3441.7851 | 46.0045 | 0.14965
140.3 | 45.5378 | 27.2237 | 6.3911 | 46.548 | 0.15141 | 26.4248 | 3484.1688 | 2120182528.5662 | 45.5378 | 27.2237 | 6.3911 | 3484.1686 | 46.5469 | 0.15141
140.4 | 45.5403 | 27.2321 | 6.4483 | 47.0776 | 0.15313 | 26.4904 | 3525.5632 | 2120179903.5101 | 45.5403 | 27.2321 | 6.4483 | 3525.563 | 47.0686 | 0.15311
140.5 | 45.5424 | 27.2389 | 6.5072 | 47.4987 | 0.1545 | 26.5561 | 3559.1978 | 2120177732.4415 | 45.5424 | 27.2389 | 6.5072 | 3559.1978 | 47.4974 | 0.1545
140.6 | 45.5437 | 27.2432 | 6.5684 | 47.7768 | 0.15541 | 26.6217 | 3580.6249 | 2120176098.2476 | 45.5437 | 27.2432 | 6.5684 | 3580.6249 | 47.7678 | 0.15538
140.7 | 45.5442 | 27.2449 | 6.6323 | 47.8816 | 0.15575 | 26.6873 | 3589.295 | 2120175094.0445 | 45.5442 | 27.2449 | 6.6323 | 3589.2952 | 47.8803 | 0.15575
140.8 | 45.5442 | 27.2448 | 6.6981 | 47.8606 | 0.15568 | 26.7529 | 3588.874 | 2120174510.9127 | 45.5442 | 27.2448 | 6.6981 | 3588.8743 | 47.8671 | 0.15571
140.9 | 45.544 | 27.2442 | 6.7643 | 47.8239 | 0.15556 | 26.8185 | 3586.0428 | 2120174023.738 | 45.544 | 27.2442 | 6.7643 | 3586.043 | 47.8226 | 0.15556
141 | 45.5441 | 27.2446 | 6.8295 | 47.8518 | 0.15565 | 26.8841 | 3588.1941 | 2120173250.5855 | 45.5441 | 27.2446 | 6.8295 | 3588.1941 | 47.8583 | 0.15568
141.1 | 45.5449 | 27.2472 | 6.8926 | 48.0172 | 0.15619 | 26.9498 | 3600.9337 | 2120172038.3522 | 45.5449 | 27.2472 | 6.8926 | 3600.9337 | 48.0236 | 0.15622
141.2 | 45.5465 | 27.2523 | 6.953 | 48.3546 | 0.15729 | 27.0154 | 3626.3282 | 2120170260.1225 | 45.5465 | 27.2523 | 6.953 | 3626.328 | 48.3532 | 0.15729
141.3 | 45.5487 | 27.2597 | 7.0113 | 48.831 | 0.15884 | 27.081 | 3662.432 | 2120168037.1596 | 45.5487 | 27.2597 | 7.0113 | 3662.4318 | 48.8374 | 0.15886
141.4 | 45.5513 | 27.2681 | 7.0685 | 49.3872 | 0.16065 | 27.1466 | 3704.0809 | 2120165619.792 | 45.5513 | 27.2681 | 7.0685 | 3704.0809 | 49.378 | 0.16062
141.5 | 45.5538 | 27.2763 | 7.1259 | 49.9125 | 0.16236 | 27.2122 | 3744.55 | 2120163341.7655 | 45.5538 | 27.2763 | 7.1259 | 3744.5496 | 49.911 | 0.16236
141.6 | 45.5558 | 27.283 | 7.1848 | 50.341 | 0.16375 | 27.2778 | 3777.5522 | 2120161393.6209 | 45.5558 | 27.283 | 7.1848 | 3777.5522 | 50.3471 | 0.16378
141.7 | 45.5571 | 27.2873 | 7.2461 | 50.6282 | 0.16469 | 27.3435 | 3799.0831 | 2120159899.2692 | 45.5571 | 27.2873 | 7.2461 | 3799.0831 | 50.6266 | 0.16469
141.8 | 45.5577 | 27.2892 | 7.3098 | 50.7525 | 0.16509 | 27.4091 | 3808.6556 | 2120158913.8999 | 45.5577 | 27.2892 | 7.3098 | 3808.656 | 50.7508 | 0.16509
141.9 | 45.5577 | 27.2893 | 7.3754 | 50.764 | 0.16513 | 27.4747 | 3809.5444 | 2120158274.5113 | 45.5577 | 27.2893 | 7.3754 | 3809.5448 | 50.7701 | 0.16515
142 | 45.5576 | 27.2888 | 7.4415 | 50.742 | 0.16506 | 27.5403 | 3807.8471 | 2120157729.7858 | 45.5576 | 27.2888 | 7.4415 | 3807.8475 | 50.7326 | 0.16503
142.1 | 45.5577 | 27.2892 | 7.5067 | 50.7615 | 0.16512 | 27.6059 | 3810.5499 | 2120157064.5897 | 45.5577 | 27.2892 | 7.5067 | 3810.5499 | 50.7677 | 0.16515
142.2 | 45.5584 | 27.2916 | 7.5699 | 50.9259 | 0.16565 | 27.6715 | 3823.2146 | 2120155975.3867 | 45.5584 | 27.2916 | 7.5699 | 3823.2146 | 50.9243 | 0.16565
142.3 | 45.5599 | 27.2965 | 7.6306 | 51.2338 | 0.16666 | 27.7372 | 3848.123 | 2120154480.2206 | 45.5599 | 27.2965 | 7.6306 | 3848.1226 | 51.2398 | 0.16668
142.4 | 45.5621 | 27.3036 | 7.6892 | 51.6939 | 0.16815 | 27.8028 | 3883.5665 | 2120152581.71 | 45.5621 | 27.3036 | 7.6892 | 3883.566 | 51.6766 | 0.1681
142.5 | 45.5646 | 27.3117 | 7.7467 | 52.2176 | 0.16986 | 27.8684 | 3924.5109 | 2120150537.2346 | 45.5646 | 27.3117 | 7.7467 | 3924.5109 | 52.2003 | 0.16981
142.6 | 45.567 | 27.3196 | 7.8044 | 52.711 | 0.17146 | 27.934 | 3964.3142 | 2120148621.1183 | 45.567 | 27.3196 | 7.8044 | 3964.3138 | 52.7169 | 0.17149
142.7 | 45.5689 | 27.3259 | 7.8637 | 53.1179 | 0.17279 | 27.9996 | 3996.8511 | 2120146962.8797 | 45.5689 | 27.3259 | 7.8637 | 3996.8507 | 53.1237 | 0.17281
142.8 | 45.5702 | 27.3301 | 7.9252 | 53.3894 | 0.17367 | 28.0652 | 4018.3627 | 2120145674.3594 | 45.5702 | 27.3301 | 7.9252 | 4018.3627 | 53.3797 | 0.17364
142.9 | 45.5707 | 27.3319 | 7.989 | 53.4903 | 0.174 | 28.1309 | 4028.5273 | 2120144836.9537 | 45.5707 | 27.3319 | 7.989 | 4028.5277 | 53.4961 | 0.17402
143 | 45.5708 | 27.332 | 8.0545 | 53.5006 | 0.17403 | 28.1965 | 4030.5156 | 2120144240.7622 | 45.5708 | 27.332 | 8.0545 | 4030.5156 | 53.5064 | 0.17406
143.1 | 45.5706 | 27.3316 | 8.1204 | 53.4711 | 0.17393 | 28.2621 | 4030.0341 | 2120143736.0779 | 45.5706 | 27.3316 | 8.1204 | 4030.0341 | 53.4691 | 0.17393
143.2 | 45.5708 | 27.3321 | 8.1856 | 53.5095 | 0.17406 | 28.3277 | 4033.5907 | 2120143057.4356 | 45.5708 | 27.3321 | 8.1856 | 4033.5907 | 53.4998 | 0.17403
143.3 | 45.5715 | 27.3344 | 8.2489 | 53.6455 | 0.1745 | 28.3933 | 4046.4586 | 2120142146.3102 | 45.5715 | 27.3344 | 8.2489 | 4046.4586 | 53.659 | 0.17455
143.4 | 45.5729 | 27.3391 | 8.3098 | 53.9558 | 0.17551 | 28.4589 | 4070.9632 | 2120140804.3256 | 45.5729 | 27.3391 | 8.3098 | 4070.9632 | 53.9538 | 0.17551
143.5 | 45.575 | 27.3459 | 8.3686 | 54.3911 | 0.17693 | 28.5246 | 4105.6921 | 2120139173.2253 | 45.575 | 27.346 | 8.3686 | 4105.6921 | 54.3968 | 0.17695
143.6 | 45.5774 | 27.3539 | 8.4263 | 54.906 | 0.1786 | 28.5902 | 4145.95 | 2120137375.7131 | 45.5774 | 27.3539 | 8.4263 | 4145.95 | 54.9039 | 0.1786
143.7 | 45.5798 | 27.3616 | 8.4842 | 55.4015 | 0.18021 | 28.6558 | 4185.317 | 2120135668.1649 | 45.5798 | 27.3616 | 8.4842 | 4185.317 | 55.4071 | 0.18024
143.8 | 45.5817 | 27.3679 | 8.5434 | 55.8227 | 0.18158 | 28.7214 | 4217.7595 | 2120134148.7917 | 45.5817 | 27.3679 | 8.5434 | 4217.7595 | 55.8127 | 0.18156
143.9 | 45.583 | 27.3721 | 8.6049 | 56.0978 | 0.18248 | 28.787 | 4239.5534 | 2120132982.1192 | 45.583 | 27.3721 | 8.6049 | 4239.5534 | 56.0878 | 0.18245
144 | 45.5836 | 27.374 | 8.6686 | 56.2308 | 0.18291 | 28.8526 | 4250.3917 | 2120132130.6106 | 45.5836 | 27.374 | 8.6686 | 4250.3921 | 56.2207 | 0.18289
144.1 | 45.5836 | 27.3743 | 8.7339 | 56.2542 | 0.18299 | 28.9183 | 4253.39 | 2120131528.7737 | 45.5836 | 27.3743 | 8.7339 | 4253.39 | 56.2519 | 0.18299
144.2 | 45.5836 | 27.3741 | 8.7997 | 56.2705 | 0.18304 | 28.9839 | 4254.0527 | 2120130944.0407 | 45.5836 | 27.3741 | 8.7997 | 4254.0527 | 56.2527 | 0.18299
144.3 | 45.5838 | 27.3747 | 8.8648 | 56.3135 | 0.18318 | 29.0495 | 4258.56 | 2120130300.4296 | 45.5838 | 27.3747 | 8.8648 | 4258.56 | 56.3112 | 0.18318
144.4 | 45.5845 | 27.3771 | 8.928 | 56.4863 | 0.18374 | 29.1151 | 4271.8726 | 2120129386.99 | 45.5845 | 27.3771 | 8.928 | 4271.8726 | 56.484 | 0.18374
144.5 | 45.5859 | 27.3817 | 8.989 | 56.8021 | 0.18477 | 29.1807 | 4296.1994 | 2120128153.9095 | 45.5859 | 27.3817 | 8.989 | 4296.1994 | 56.7998 | 0.18477
144.6 | 45.5879 | 27.3882 | 9.0481 | 57.2602 | 0.18626 | 29.2463 | 4330.2888 | 2120126639.4263 | 45.5879 | 27.3883 | 9.0481 | 4330.2888 | 57.25 | 0.18624
144.7 | 45.5902 | 27.3959 | 9.106 | 57.773 | 0.18793 | 29.312 | 4369.7949 | 2120125048.2303 | 45.5902 | 27.3959 | 9.106 | 4369.7949 | 57.7705 | 0.18793
144.8 | 45.5925 | 27.4034 | 9.1641 | 58.2774 | 0.18957 | 29.3776 | 4408.651 | 2120123509.6009 | 45.5925 | 27.4034 | 9.1641 | 4408.651 | 58.2749 | 0.18957
144.9 | 45.5944 | 27.4096 | 9.2236 | 58.6977 | 0.19094 | 29.4432 | 4441.025 | 2120122152.5502 | 45.5944 | 27.4096 | 9.2236 | 4441.025 | 58.6951 | 0.19094
145 | 45.5956 | 27.4136 | 9.2852 | 58.9857 | 0.19187 | 29.5088 | 4463.2082 | 2120121067.5145 | 45.5956 | 27.4136 | 9.2852 | 4463.2082 | 58.9908 | 0.1919
145.1 | 45.5962 | 27.4155 | 9.3489 | 59.1437 | 0.19239 | 29.5744 | 4474.7856 | 2120120233.5273 | 45.5962 | 27.4155 | 9.3489 | 4474.7856 | 59.1333 | 0.19236
145.2 | 45.5963 | 27.4158 | 9.4142 | 59.187 | 0.19253 | 29.64 | 4478.7179 | 2120119630.1922 | 45.5963 | 27.4158 | 9.4142 | 4478.7184 | 59.1766 | 0.1925
145.3 | 45.5962 | 27.4156 | 9.48 | 59.2002 | 0.19257 | 29.7057 | 4480.3345 | 2120119075.6406 | 45.5962 | 27.4156 | 9.48 | 4480.3349 | 59.2053 | 0.1926
145.4 | 45.5964 | 27.4162 | 9.5451 | 59.2765 | 0.19282 | 29.7713 | 4485.6134 | 2120118396.7232 | 45.5964 | 27.4162 | 9.5451 | 4485.6134 | 59.2661 | 0.1928
145.5 | 45.5971 | 27.4184 | 9.6084 | 59.4544 | 0.1934 | 29.8369 | 4499.3144 | 2120117547.5158 | 45.5971 | 27.4184 | 9.6084 | 4499.3144 | 59.4362 | 0.19335
145.6 | 45.5984 | 27.4228 | 9.6697 | 59.761 | 0.1944 | 29.9025 | 4523.5297 | 2120116468.3479 | 45.5984 | 27.4228 | 9.6697 | 4523.5297 | 59.7583 | 0.1944
145.7 | 45.6003 | 27.4291 | 9.729 | 60.1808 | 0.19576 | 29.9681 | 4557.0643 | 2120115189.2502 | 45.6003 | 27.4291 | 9.729 | 4557.0643 | 60.1858 | 0.19579
145.8 | 45.6026 | 27.4364 | 9.7873 | 60.6839 | 0.1974 | 30.0337 | 4595.8212 | 2120113786.7553 | 45.6026 | 27.4364 | 9.7873 | 4595.8212 | 60.6811 | 0.1974
145.9 | 45.6048 | 27.4437 | 9.8457 | 61.165 | 0.19896 | 30.0994 | 4634.0772 | 2120112446.8549 | 45.6048 | 27.4437 | 9.8457 | 4634.0772 | 61.1776 | 0.19902
146 | 45.6066 | 27.4497 | 9.9053 | 61.5753 | 0.2003 | 30.165 | 4666.2841 | 2120111243.0003 | 45.6066 | 27.4497 | 9.9053 | 4666.2841 | 61.5879 | 0.20035
146.1 | 45.6079 | 27.4537 | 9.9669 | 61.8603 | 0.20123 | 30.2306 | 4688.8306 | 2120110266.2838 | 45.6079 | 27.4537 | 9.9669 | 4688.8306 | 61.8651 | 0.20125
146.2 | 45.6085 | 27.4557 | 10.0305 | 62.0131 | 0.20172 | 30.2962 | 4701.2021 | 2120109521.6823 | 45.6085 | 27.4557 | 10.0305 | 4701.2021 | 62.0101 | 0.20172
146.3 | 45.6086 | 27.4561 | 10.0957 | 62.0616 | 0.20188 | 30.3618 | 4706.133 | 2120108929.2859 | 45.6086 | 27.4561 | 10.0957 | 4706.133 | 62.0664 | 0.20191
146.4 | 45.6086 | 27.4561 | 10.1613 | 62.0873 | 0.20197 | 30.4274 | 4708.7081 | 2120108387.9164 | 45.6086 | 27.4561 | 10.1613 | 4708.7086 | 62.0843 | 0.20197
146.5 | 45.6088 | 27.4568 | 10.2262 | 62.1574 | 0.20219 | 30.4931 | 4714.7095 | 2120107783.1684 | 45.6088 | 27.4568 | 10.2262 | 4714.7095 | 62.1467 | 0.20217
146.6 | 45.6095 | 27.4592 | 10.2895 | 62.3245 | 0.20274 | 30.5587 | 4728.7708 | 2120107005.102 | 45.6095 | 27.4592 | 10.2895 | 4728.7708 | 62.3214 | 0.20274
146.7 | 45.6109 | 27.4636 | 10.3507 | 62.6305 | 0.20373 | 30.6243 | 4752.9397 | 2120106032.3341 | 45.6109 | 27.4636 | 10.3507 | 4752.9397 | 62.6274 | 0.20373
146.8 | 45.6128 | 27.4698 | 10.4101 | 63.0529 | 0.20511 | 30.6899 | 4786.0779 | 2120104878.6477 | 45.6128 | 27.4699 | 10.4101 | 4786.0779 | 63.0575 | 0.20513
146.9 | 45.615 | 27.4771 | 10.4684 | 63.5486 | 0.20672 | 30.7555 | 4824.2629 | 2120103632.1475 | 45.615 | 27.4771 | 10.4684 | 4824.2624 | 63.5454 | 0.20672
147 | 45.6172 | 27.4843 | 10.5268 | 64.0311 | 0.20829 | 30.8211 | 4862.0339 | 2120102435.8946 | 45.6172 | 27.4843 | 10.5268 | 4862.0339 | 64.0279 | 0.20829
147.1 | 45.619 | 27.4904 | 10.5864 | 64.4397 | 0.20962 | 30.8868 | 4894.1042 | 2120101349.8912 | 45.619 | 27.4904 | 10.5864 | 4894.1042 | 64.4287 | 0.20959
147.2 | 45.6203 | 27.4945 | 10.6479 | 64.7293 | 0.21056 | 30.9524 | 4917.0094 | 2120100455.0119 | 45.6203 | 27.4945 | 10.6479 | 4917.0094 | 64.7182 | 0.21054
147.3 | 45.6209 | 27.4967 | 10.7113 | 64.9005 | 0.21112 | 31.018 | 4930.1946 | 2120099722.7411 | 45.6209 | 27.4967 | 10.7113 | 4930.1946 | 64.8816 | 0.21107
147.4 | 45.6211 | 27.4973 | 10.7763 | 64.9627 | 0.21132 | 31.0836 | 4936.1872 | 2120099150.5417 | 45.6211 | 27.4973 | 10.7763 | 4936.1872 | 64.9594 | 0.21132
147.5 | 45.6212 | 27.4975 | 10.8417 | 65.0095 | 0.21147 | 31.1492 | 4939.7899 | 2120098617.3794 | 45.6212 | 27.4975 | 10.8417 | 4939.7899 | 64.9984 | 0.21145
147.6 | 45.6214 | 27.4983 | 10.9065 | 65.0894 | 0.21173 | 31.2148 | 4946.5414 | 2120098023.3461 | 45.6214 | 27.4983 | 10.9065 | 4946.5414 | 65.0938 | 0.21176
147.7 | 45.6222 | 27.5007 | 10.9698 | 65.2764 | 0.21234 | 31.2805 | 4960.9447 | 2120097295.2782 | 45.6222 | 27.5007 | 10.9698 | 4960.9447 | 65.273 | 0.21234
147.8 | 45.6235 | 27.505 | 11.0311 | 65.5892 | 0.21336 | 31.3461 | 4985.0446 | 2120096384.987 | 45.6235 | 27.505 | 11.0311 | 4985.0446 | 65.5936 | 0.21338
147.9 | 45.6253 | 27.5111 | 11.0906 | 66.0145 | 0.21474 | 31.4117 | 5017.8058 | 2120095342.4638 | 45.6253 | 27.5111 | 11.0906 | 5017.8058 | 66.0111 | 0.21474
148 | 45.6275 | 27.5181 | 11.1492 | 66.5114 | 0.21636 | 31.4773 | 5055.4816 | 2120094216.1119 | 45.6275 | 27.5181 | 11.1492 | 5055.4812 | 66.5001 | 0.21633
148.1 | 45.6296 | 27.525 | 11.2079 | 66.9962 | 0.21794 | 31.5429 | 5092.8282 | 2120093132.7288 | 45.6296 | 27.525 | 11.2079 | 5092.8278 | 66.9849 | 0.21791
148.2 | 45.6314 | 27.5308 | 11.2677 | 67.4108 | 0.21928 | 31.6085 | 5124.7647 | 2120092138.5051 | 45.6314 | 27.5309 | 11.2677 | 5124.7642 | 67.4071 | 0.21928
148.3 | 45.6326 | 27.5349 | 11.3293 | 67.6962 | 0.22021 | 31.6742 | 5147.9503 | 2120091323.5127 | 45.6326 | 27.5349 | 11.3293 | 5147.9503 | 67.7081 | 0.22026
148.4 | 45.6332 | 27.537 | 11.3928 | 67.8766 | 0.2208 | 31.7398 | 5161.8435 | 2120090647.8528 | 45.6332 | 27.537 | 11.3928 | 5161.8435 | 67.8729 | 0.2208
148.5 | 45.6334 | 27.5376 | 11.4577 | 67.9593 | 0.22107 | 31.8054 | 5168.8101 | 2120090078.0978 | 45.6334 | 27.5376 | 11.4577 | 5168.8105 | 67.9634 | 0.22109
148.6 | 45.6335 | 27.5378 | 11.5232 | 68.0265 | 0.22129 | 31.871 | 5173.3876 | 2120089533.5473 | 45.6335 | 27.5378 | 11.5232 | 5173.3881 | 68.015 | 0.22126
148.7 | 45.6337 | 27.5386 | 11.588 | 68.1079 | 0.22155 | 31.9366 | 5180.8581 | 2120088978.0596 | 45.6337 | 27.5386 | 11.588 | 5180.8585 | 68.112 | 0.22158
148.8 | 45.6344 | 27.5408 | 11.6514 | 68.2989 | 0.22217 | 32.0023 | 5195.5686 | 2120088304.8086 | 45.6344 | 27.5408 | 11.6514 | 5195.5686 | 68.2952 | 0.22217
148.9 | 45.6357 | 27.5449 | 11.7129 | 68.6024 | 0.22316 | 32.0679 | 5219.5474 | 2120087484.7096 | 45.6357 | 27.5449 | 11.7129 | 5219.5474 | 68.6064 | 0.22319
149 | 45.6374 | 27.5508 | 11.7727 | 69.0299 | 0.22455 | 32.1335 | 5251.881 | 2120086540.7001 | 45.6374 | 27.5508 | 11.7727 | 5251.881 | 69.0184 | 0.22453
149.1 | 45.6395 | 27.5576 | 11.8315 | 69.4966 | 0.22607 | 32.1991 | 5289.0271 | 2120085564.5749 | 45.6395 | 27.5576 | 11.8315 | 5289.0271 | 69.5005 | 0.2261
149.2 | 45.6416 | 27.5644 | 11.8903 | 69.9683 | 0.2276 | 32.2647 | 5325.9611 | 2120084592.4967 | 45.6416 | 27.5644 | 11.8903 | 5325.9611 | 69.9722 | 0.22763
149.3 | 45.6433 | 27.5701 | 11.9502 | 70.3814 | 0.22895 | 32.3303 | 5357.7812 | 2120083698.0423 | 45.6433 | 27.5701 | 11.9502 | 5357.7812 | 70.3774 | 0.22895
149.4 | 45.6446 | 27.5741 | 12.0118 | 70.6783 | 0.22991 | 32.396 | 5381.2513 | 2120082940.2602 | 45.6446 | 27.5741 | 12.0118 | 5381.2513 | 70.6743 | 0.22991
149.5 | 45.6452 | 27.5764 | 12.0752 | 70.8594 | 0.2305 | 32.4616 | 5395.8003 | 2120082310.385 | 45.6452 | 27.5764 | 12.0752 | 5395.8007 | 70.8554 | 0.2305
149.6 | 45.6455 | 27.5773 | 12.1399 | 70.9539 | 0.23081 | 32.5272 | 5403.6715 | 2120081767.9385 | 45.6455 | 27.5773 | 12.1399 | 5403.6715 | 70.9498 | 0.23081
149.7 | 45.6456 | 27.5777 | 12.2051 | 71.0255 | 0.23104 | 32.5928 | 5409.1914 | 2120081252.462 | 45.6456 | 27.5777 | 12.2051 | 5409.1914 | 71.006 | 0.23099
149.8 | 45.6459 | 27.5787 | 12.2697 | 71.1088 | 0.23131 | 32.6584 | 5417.4001 | 2120080726.3506 | 45.6459 | 27.5787 | 12.2697 | 5417.4005 | 71.1125 | 0.23134
149.9 | 45.6467 | 27.5811 | 12.3329 | 71.3044 | 0.23195 | 32.724 | 5432.4665 | 2120080093.0983 | 45.6467 | 27.5811 | 12.3329 | 5432.4665 | 71.3003 | 0.23195
150 | 45.648 | 27.5853 | 12.3944 | 71.6148 | 0.23296 | 32.7897 | 5456.3799 | 2120079338.2357 | 45.648 | 27.5853 | 12.3944 | 5456.3799 | 71.6107 | 0.23296
150.1 | 45.6497 | 27.5911 | 12.4541 | 72.0219 | 0.23429 | 32.8553 | 5488.3344 | 2120078499.39 | 45.6497 | 27.5911 | 12.4541 | 5488.3344 | 72.01 | 0.23426
150.2 | 45.6518 | 27.5979 | 12.5129 | 72.4978 | 0.23583 | 32.9209 | 5524.9945 | 2120077615.3382 | 45.6518 | 27.598 | 12.5129 | 5524.9945 | 72.4936 | 0.23583
150.3 | 45.6539 | 27.6047 | 12.5718 | 72.9648 | 0.23735 | 32.9865 | 5561.566 | 2120076733.5213 | 45.6539 | 27.6047 | 12.5718 | 5561.5655 | 72.9589 | 0.23735
150.4 | 45.6556 | 27.6105 | 12.6316 | 73.3771 | 0.23869 | 33.0521 | 5593.3256 | 2120075920.7729 | 45.6556 | 27.6105 | 12.6316 | 5593.3256 | 73.362 | 0.23867
150.5 | 45.6569 | 27.6147 | 12.693 | 73.6705 | 0.23965 | 33.1177 | 5617.1191 | 2120075231.9727 | 45.6569 | 27.6147 | 12.693 | 5617.1191 | 73.6697 | 0.23967
150.6 | 45.6576 | 27.6171 | 12.7563 | 73.8681 | 0.24029 | 33.1834 | 5632.3418 | 2120074628.0984 | 45.6576 | 27.6171 | 12.7563 | 5632.3418 | 73.8589 | 0.24029
150.7 | 45.658 | 27.6181 | 12.8208 | 73.9818 | 0.24066 | 33.249 | 5641.1018 | 2120074102.2237 | 45.658 | 27.6181 | 12.8208 | 5641.1018 | 73.9645 | 0.24064
150.8 | 45.6581 | 27.6187 | 12.8858 | 74.0497 | 0.24088 | 33.3146 | 5647.5285 | 2120073620.1352 | 45.6581 | 27.6187 | 12.8858 | 5647.529 | 74.0476 | 0.24091
150.9 | 45.6585 | 27.6198 | 12.9504 | 74.1734 | 0.24128 | 33.3802 | 5656.4536 | 2120073084.8502 | 45.6585 | 27.6198 | 12.9504 | 5656.454 | 74.1631 | 0.24128
151 | 45.6592 | 27.6222 | 13.0136 | 74.3737 | 0.24194 | 33.4458 | 5671.8883 | 2120072493.8484 | 45.6592 | 27.6222 | 13.0136 | 5671.8883 | 74.3627 | 0.24194
151.1 | 45.6604 | 27.6263 | 13.0752 | 74.6838 | 0.24294 | 33.5114 | 5695.7723 | 2120071800.9617 | 45.6604 | 27.6263 | 13.0752 | 5695.7723 | 74.6716 | 0.24295
151.2 | 45.6622 | 27.6319 | 13.1351 | 75.0941 | 0.24428 | 33.5771 | 5727.3795 | 2120071035.0879 | 45.6622 | 27.6319 | 13.1351 | 5727.3795 | 75.0727 | 0.24425
151.3 | 45.6642 | 27.6384 | 13.1942 | 75.5638 | 0.24581 | 33.6427 | 5763.5621 | 2120070228.5061 | 45.6642 | 27.6384 | 13.1942 | 5763.5621 | 75.5407 | 0.24578
151.4 | 45.6661 | 27.645 | 13.2533 | 76.0336 | 0.24734 | 33.7083 | 5799.7566 | 2120069437.0148 | 45.6661 | 27.645 | 13.2533 | 5799.7566 | 76.0089 | 0.24731
151.5 | 45.6678 | 27.6506 | 13.3133 | 76.4293 | 0.24862 | 33.7739 | 5831.431 | 2120068704.8648 | 45.6678 | 27.6506 | 13.3133 | 5831.431 | 76.4186 | 0.24865
151.6 | 45.6691 | 27.6546 | 13.3749 | 76.742 | 0.24964 | 33.8395 | 5855.5177 | 2120068048.6585 | 45.6691 | 27.6546 | 13.3749 | 5855.5177 | 76.7301 | 0.24967
151.7 | 45.6698 | 27.6569 | 13.4382 | 76.9479 | 0.25031 | 33.9051 | 5871.376 | 2120067485.3103 | 45.6698 | 27.6569 | 13.4382 | 5871.376 | 76.9275 | 0.25031
151.8 | 45.6701 | 27.658 | 13.5027 | 77.0725 | 0.25072 | 33.9708 | 5880.9731 | 2120066981.7524 | 45.6701 | 27.658 | 13.5027 | 5880.9731 | 77.0439 | 0.25069
151.9 | 45.6703 | 27.6586 | 13.5678 | 77.1591 | 0.251 | 34.0364 | 5888.2421 | 2120066498.8467 | 45.6703 | 27.6586 | 13.5678 | 5888.2421 | 77.138 | 0.251
152 | 45.6706 | 27.6596 | 13.6323 | 77.2757 | 0.25138 | 34.102 | 5897.8207 | 2120066010.3605 | 45.6706 | 27.6596 | 13.6323 | 5897.8207 | 77.2541 | 0.25138
152.1 | 45.6713 | 27.662 | 13.6956 | 77.4803 | 0.25204 | 34.1676 | 5913.5828 | 2120065457.1578 | 45.6713 | 27.662 | 13.6956 | 5913.5828 | 77.4503 | 0.25202
152.2 | 45.6725 | 27.6659 | 13.7573 | 77.7898 | 0.25305 | 34.2332 | 5937.4277 | 2120064816.0655 | 45.6725 | 27.666 | 13.7573 | 5937.4277 | 77.7587 | 0.25302
152.3 | 45.6742 | 27.6715 | 13.8174 | 78.1881 | 0.25435 | 34.2988 | 5968.7019 | 2120064127.861 | 45.6742 | 27.6715 | 13.8174 | 5968.7019 | 78.171 | 0.25437
152.4 | 45.6762 | 27.6779 | 13.8766 | 78.6518 | 0.25585 | 34.3645 | 6004.4258 | 2120063397.9806 | 45.6762 | 27.6779 | 13.8766 | 6004.4253 | 78.6253 | 0.25585
152.5 | 45.6781 | 27.6843 | 13.9357 | 79.1091 | 0.25734 | 34.4301 | 6040.2476 | 2120062683.9188 | 45.6781 | 27.6843 | 13.9357 | 6040.2476 | 79.0809 | 0.25734
152.6 | 45.6798 | 27.6899 | 13.9957 | 79.5112 | 0.25865 | 34.4957 | 6071.8228 | 2120062015.7406 | 45.6798 | 27.6899 | 13.9957 | 6071.8228 | 79.4816 | 0.25865
152.7 | 45.6811 | 27.6941 | 14.0572 | 79.8197 | 0.25965 | 34.5613 | 6096.1803 | 2120061412.2963 | 45.6811 | 27.6941 | 14.0572 | 6096.1803 | 79.7967 | 0.25968
152.8 | 45.6819 | 27.6966 | 14.1203 | 80.0335 | 0.26035 | 34.6269 | 6112.6531 | 2120060877.39 | 45.6819 | 27.6966 | 14.1203 | 6112.6531 | 80.002 | 0.26035
152.9 | 45.6823 | 27.6979 | 14.1846 | 80.1533 | 0.26074 | 34.6925 | 6123.0718 | 2120060408.3397 | 45.6823 | 27.6979 | 14.1846 | 6123.0718 | 80.1368 | 0.26079
153 | 45.6825 | 27.6988 | 14.2494 | 80.2662 | 0.26111 | 34.7582 | 6131.1717 | 2120059940.9094 | 45.6825 | 27.6988 | 14.2494 | 6131.1721 | 80.2338 | 0.26111
153.1 | 45.6829 | 27.7001 | 14.3137 | 80.3912 | 0.26151 | 34.8238 | 6141.3968 | 2120059472.567 | 45.6829 | 27.7001 | 14.3137 | 6141.3968 | 80.3583 | 0.26151
153.2 | 45.6837 | 27.7026 | 14.3768 | 80.5923 | 0.26217 | 34.8894 | 6157.4886 | 2120058953.7276 | 45.6837 | 27.7026 | 14.3768 | 6157.4886 | 80.5588 | 0.26217
153.3 | 45.6849 | 27.7067 | 14.4383 | 80.9016 | 0.26317 | 34.955 | 6181.3151 | 2120058371.3134 | 45.6849 | 27.7067 | 14.4383 | 6181.3151 | 80.867 | 0.26317
153.4 | 45.6866 | 27.7122 | 14.4984 | 81.3038 | 0.26448 | 35.0206 | 6212.2956 | 2120057740.6154 | 45.6866 | 27.7122 | 14.4984 | 6212.2956 | 81.2677 | 0.26448
153.5 | 45.6886 | 27.7186 | 14.5576 | 81.7545 | 0.26595 | 35.0862 | 6247.6082 | 2120057086.15 | 45.6886 | 27.7186 | 14.5576 | 6247.6078 | 81.721 | 0.26597
153.6 | 45.6906 | 27.725 | 14.6168 | 82.2228 | 0.26747 | 35.1519 | 6283.0868 | 2120056421.9927 | 45.6906 | 27.7251 | 14.6168 | 6283.0868 | 82.1631 | 0.26745
153.7 | 45.6923 | 27.7307 | 14.6768 | 82.6238 | 0.26878 | 35.2175 | 6314.5764 | 2120055805.9672 | 45.6923 | 27.7307 | 14.6768 | 6314.5764 | 82.5547 | 0.26875
153.8 | 45.6935 | 27.7348 | 14.7382 | 82.9357 | 0.26979 | 35.2831 | 6339.2026 | 2120055255.7818 | 45.6935 | 27.7348 | 14.7382 | 6339.2026 | 82.8669 | 0.26979
153.9 | 45.6943 | 27.7375 | 14.8012 | 83.1573 | 0.27051 | 35.3487 | 6356.2666 | 2120054747.3528 | 45.6943 | 27.7375 | 14.8012 | 6356.2666 | 83.0756 | 0.27049
154 | 45.6948 | 27.7389 | 14.8654 | 83.295 | 0.27096 | 35.4143 | 6367.474 | 2120054296.2421 | 45.6948 | 27.7389 | 14.8654 | 6367.474 | 83.2252 | 0.27098
154.1 | 45.6951 | 27.7398 | 14.9301 | 83.4106 | 0.27134 | 35.4799 | 6376.3772 | 2120053851.1769 | 45.6951 | 27.7399 | 14.9301 | 6376.3776 | 83.3305 | 0.27134
154.2 | 45.6955 | 27.7412 | 14.9944 | 83.5514 | 0.27179 | 35.5456 | 6387.2286 | 2120053394.7358 | 45.6955 | 27.7412 | 14.9944 | 6387.2286 | 83.468 | 0.27179
154.3 | 45.6962 | 27.7436 | 15.0575 | 83.7567 | 0.27246 | 35.6112 | 6403.6351 | 2120052914.7106 | 45.6962 | 27.7436 | 15.0575 | 6403.6351 | 83.676 | 0.27249
154.4 | 45.6974 | 27.7476 | 15.1192 | 84.0733 | 0.27349 | 35.6768 | 6427.4313 | 2120052369.272 | 45.6974 | 27.7476 | 15.1192 | 6427.4313 | 83.9776 | 0.27349
154.5 | 45.699 | 27.7529 | 15.1795 | 84.4716 | 0.27479 | 35.7424 | 6458.1133 | 2120051785.1141 | 45.699 | 27.7529 | 15.1795 | 6458.1133 | 84.3665 | 0.27479
154.6 | 45.7009 | 27.7591 | 15.2389 | 84.917 | 0.27624 | 35.808 | 6493.0143 | 2120051187.8802 | 45.7009 | 27.7591 | 15.2389 | 6493.0143 | 84.8014 | 0.27624
154.7 | 45.7028 | 27.7653 | 15.2983 | 85.3733 | 0.27772 | 35.8736 | 6528.1645 | 2120050592.8405 | 45.7028 | 27.7653 | 15.2983 | 6528.1645 | 85.2469 | 0.27772
154.8 | 45.7045 | 27.7707 | 15.3585 | 85.7808 | 0.27905 | 35.9393 | 6559.5563 | 2120050024.1913 | 45.7045 | 27.7707 | 15.3585 | 6559.5563 | 85.6373 | 0.27902
154.9 | 45.7057 | 27.7748 | 15.42 | 86.0956 | 0.28007 | 36.0049 | 6584.4032 | 2120049504.2195 | 45.7057 | 27.7748 | 15.42 | 6584.4032 | 85.9598 | 0.2801
155 | 45.7065 | 27.7775 | 15.483 | 86.3241 | 0.28081 | 36.0705 | 6602.0058 | 2120049034.3375 | 45.7065 | 27.7775 | 15.483 | 6602.0058 | 86.1678 | 0.28079
155.1 | 45.707 | 27.7789 | 15.5471 | 86.4715 | 0.28129 | 36.1361 | 6613.9554 | 2120048595.682 | 45.707 | 27.779 | 15.5471 | 6613.9554 | 86.3192 | 0.28129
155.2 | 45.7073 | 27.78 | 15.6117 | 86.5969 | 0.2817 | 36.2017 | 6623.617 | 2120048182.1049 | 45.7073 | 27.78 | 15.6117 | 6623.617 | 86.4417 | 0.2817
155.3 | 45.7077 | 27.7814 | 15.676 | 86.7454 | 0.28218 | 36.2673 | 6635.058 | 2120047750.928 | 45.7077 | 27.7814 | 15.676 | 6635.058 | 86.5791 | 0.28216
155.4 | 45.7085 | 27.7839 | 15.7391 | 86.9545 | 0.28286 | 36.333 | 6651.7612 | 2120047292.1871 | 45.7085 | 27.7839 | 15.7391 | 6651.7612 | 86.7833 | 0.28284
155.5 | 45.7097 | 27.7878 | 15.8008 | 87.2553 | 0.28384 | 36.3986 | 6675.5288 | 2120046795.2232 | 45.7097 | 27.7878 | 15.8008 | 6675.5288 | 87.0997 | 0.28389
155.6 | 45.7113 | 27.7931 | 15.8611 | 87.6576 | 0.28515 | 36.4642 | 6705.9251 | 2120046260.2918 | 45.7113 | 27.7931 | 15.8611 | 6705.9251 | 87.4623 | 0.2851
155.7 | 45.7132 | 27.7992 | 15.9205 | 88.0978 | 0.28658 | 36.5298 | 6740.4323 | 2120045711.1999 | 45.7132 | 27.7992 | 15.9205 | 6740.4323 | 87.9072 | 0.28658
155.8 | 45.7151 | 27.8055 | 15.9799 | 88.5423 | 0.28803 | 36.5954 | 6775.263 | 2120045170.0627 | 45.7151 | 27.8055 | 15.9799 | 6775.2626 | 88.3412 | 0.28803
155.9 | 45.7167 | 27.811 | 16.0401 | 88.9486 | 0.28935 | 36.661 | 6806.5635 | 2120044643.2579 | 45.7167 | 27.811 | 16.0401 | 6806.5635 | 88.7304 | 0.28933
156 | 45.718 | 27.8152 | 16.1014 | 89.2662 | 0.29039 | 36.7267 | 6831.6304 | 2120044160.1378 | 45.718 | 27.8152 | 16.1014 | 6831.6304 | 89.0481 | 0.29039
156.1 | 45.7189 | 27.818 | 16.1642 | 89.4937 | 0.29113 | 36.7923 | 6849.7504 | 2120043719.4993 | 45.7189 | 27.8181 | 16.1642 | 6849.7504 | 89.2778 | 0.29115
156.2 | 45.7194 | 27.8198 | 16.2281 | 89.658 | 0.29166 | 36.8579 | 6862.4089 | 2120043307.5581 | 45.7194 | 27.8198 | 16.2281 | 6862.4089 | 89.4382 | 0.29169
156.3 | 45.7198 | 27.821 | 16.2925 | 89.793 | 0.2921 | 36.9235 | 6872.8048 | 2120042900.86 | 45.7198 | 27.821 | 16.2925 | 6872.8048 | 89.5549 | 0.29207
156.4 | 45.7203 | 27.8226 | 16.3565 | 89.9414 | 0.29258 | 36.9891 | 6884.8295 | 2120042493.2952 | 45.7203 | 27.8226 | 16.3565 | 6884.83 | 89.7149 | 0.29261
156.5 | 45.7211 | 27.8253 | 16.4195 | 90.1699 | 0.29332 | 37.0547 | 6901.8369 | 2120042067.165 | 45.7211 | 27.8253 | 16.4195 | 6901.8369 | 89.9229 | 0.2933
156.6 | 45.7223 | 27.8292 | 16.4811 | 90.4782 | 0.29433 | 37.1204 | 6925.5896 | 2120041595.5478 | 45.7223 | 27.8293 | 16.4811 | 6925.5896 | 90.2239 | 0.2943
156.7 | 45.7239 | 27.8345 | 16.5414 | 90.8539 | 0.29555 | 37.186 | 6955.7182 | 2120041112.5497 | 45.7239 | 27.8345 | 16.5414 | 6955.7177 | 90.6134 | 0.2956
156.8 | 45.7258 | 27.8406 | 16.601 | 91.3047 | 0.29702 | 37.2516 | 6989.8488 | 2120040606.3508 | 45.7258 | 27.8406 | 16.601 | 6989.8488 | 91.0087 | 0.29699
156.9 | 45.7277 | 27.8468 | 16.6604 | 91.7528 | 0.29847 | 37.3172 | 7024.3701 | 2120040104.9399 | 45.7277 | 27.8468 | 16.6604 | 7024.3701 | 91.4303 | 0.29847
157 | 45.7293 | 27.8522 | 16.7206 | 92.1502 | 0.29977 | 37.3828 | 7055.5783 | 2120039624.6786 | 45.7293 | 27.8522 | 16.7206 | 7055.5783 | 91.7977 | 0.29977
157.1 | 45.7306 | 27.8565 | 16.782 | 92.4783 | 0.30083 | 37.4484 | 7080.8493 | 2120039172.8252 | 45.7306 | 27.8565 | 16.782 | 7080.8493 | 92.101 | 0.30083
157.2 | 45.7315 | 27.8593 | 16.8447 | 92.712 | 0.3016 | 37.5141 | 7099.4557 | 2120038757.6706 | 45.7315 | 27.8593 | 16.8447 | 7099.4561 | 92.3244 | 0.30162
157.3 | 45.732 | 27.8611 | 16.9086 | 92.8928 | 0.30218 | 37.5797 | 7112.7818 | 2120038360.7629 | 45.732 | 27.8611 | 16.9086 | 7112.7818 | 92.4772 | 0.30216
157.4 | 45.7324 | 27.8624 | 16.9728 | 93.0212 | 0.3026 | 37.6453 | 7123.8672 | 2120037982.3152 | 45.7324 | 27.8624 | 16.9728 | 7123.8672 | 92.6102 | 0.30263
157.5 | 45.7329 | 27.8641 | 17.0368 | 93.1844 | 0.30313 | 37.7109 | 7136.4375 | 2120037588.9821 | 45.7329 | 27.8641 | 17.0368 | 7136.4375 | 92.7611 | 0.30316
157.6 | 45.7337 | 27.8666 | 17.0999 | 93.4011 | 0.30384 | 37.7765 | 7153.7254 | 2120037186.2396 | 45.7337 | 27.8666 | 17.0999 | 7153.7254 | 92.9615 | 0.30386
157.7 | 45.7349 | 27.8705 | 17.1616 | 93.7246 | 0.30489 | 37.8421 | 7177.4557 | 2120036748.9391 | 45.7349 | 27.8705 | 17.1616 | 7177.4557 | 93.2463 | 0.30486
157.8 | 45.7365 | 27.8757 | 17.2221 | 94.1045 | 0.30613 | 37.9078 | 7207.3161 | 2120036301.5607 | 45.7365 | 27.8757 | 17.2221 | 7207.3157 | 93.6047 | 0.30613
157.9 | 45.7383 | 27.8816 | 17.2818 | 94.5349 | 0.30753 | 37.9734 | 7241.0692 | 2120035839.1782 | 45.7383 | 27.8816 | 17.2818 | 7241.0688 | 94.0027 | 0.30753
158 | 45.7401 | 27.8876 | 17.3414 | 94.9867 | 0.309 | 38.039 | 7275.2719 | 2120035373.7464 | 45.7401 | 27.8876 | 17.3414 | 7275.2714 | 94.4133 | 0.30897
158.1 | 45.7417 | 27.893 | 17.4016 | 95.3826 | 0.31028 | 38.1046 | 7306.3691 | 2120034932.9257 | 45.7417 | 27.893 | 17.4016 | 7306.3691 | 94.7937 | 0.31031
158.2 | 45.743 | 27.8973 | 17.4629 | 95.713 | 0.31136 | 38.1702 | 7331.8165 | 2120034508.6748 | 45.743 | 27.8973 | 17.4629 | 7331.8165 | 95.0848 | 0.31133
158.3 | 45.7439 | 27.9002 | 17.5256 | 95.9526 | 0.31214 | 38.2358 | 7350.8745 | 2120034116.9216 | 45.7439 | 27.9002 | 17.5256 | 7350.875 | 95.2986 | 0.31214
158.4 | 45.7445 | 27.9021 | 17.5893 | 96.1338 | 0.31273 | 38.3015 | 7364.8279 | 2120033740.7883 | 45.7445 | 27.9022 | 17.5893 | 7364.8279 | 95.4514 | 0.31273
158.5 | 45.745 | 27.9036 | 17.6534 | 96.2784 | 0.3132 | 38.3671 | 7376.5647 | 2120033377.9465 | 45.745 | 27.9036 | 17.6534 | 7376.5647 | 95.5734 | 0.3132
158.6 | 45.7455 | 27.9054 | 17.7173 | 96.4483 | 0.31375 | 38.4327 | 7389.6507 | 2120033007.5145 | 45.7455 | 27.9054 | 17.7173 | 7389.6516 | 95.7102 | 0.31373
158.7 | 45.7464 | 27.9081 | 17.7802 | 96.6684 | 0.31447 | 38.4983 | 7407.205 | 2120032624.764 | 45.7464 | 27.9081 | 17.7802 | 7407.205 | 95.909 | 0.31449
158.8 | 45.7476 | 27.9121 | 17.8418 | 96.9762 | 0.31547 | 38.5639 | 7430.9147 | 2120032222.8496 | 45.7476 | 27.9121 | 17.8418 | 7430.9147 | 96.1687 | 0.31549
158.9 | 45.7491 | 27.9173 | 17.9023 | 97.3604 | 0.31672 | 38.6295 | 7460.5113 | 2120031808.1405 | 45.7491 | 27.9173 | 17.9023 | 7460.5113 | 96.4863 | 0.31672
159 | 45.751 | 27.9232 | 17.9619 | 97.7938 | 0.31813 | 38.6952 | 7493.8983 | 2120031381.6969 | 45.751 | 27.9232 | 17.9619 | 7493.8983 | 96.8519 | 0.31813
159.1 | 45.7528 | 27.9293 | 18.0215 | 98.2262 | 0.31953 | 38.7608 | 7527.8034 | 2120030961.7673 | 45.7528 | 27.9293 | 18.0215 | 7527.8034 | 97.2167 | 0.31953
159.2 | 45.7545 | 27.9347 | 18.0817 | 98.6285 | 0.32084 | 38.8264 | 7558.7957 | 2120030549.7963 | 45.7545 | 27.9347 | 18.0817 | 7558.7957 | 97.5562 | 0.32084
159.3 | 45.7558 | 27.9391 | 18.1429 | 98.9532 | 0.3219 | 38.892 | 7584.4033 | 2120030154.092 | 45.7558 | 27.9391 | 18.1429 | 7584.4033 | 97.8301 | 0.3219
159.4 | 45.7567 | 27.9422 | 18.2054 | 99.2061 | 0.32272 | 38.9576 | 7603.8862 | 2120029788.2305 | 45.7567 | 27.9422 | 18.2054 | 7603.8862 | 98.0435 | 0.32272
159.5 | 45.7574 | 27.9443 | 18.269 | 99.3873 | 0.32331 | 39.0232 | 7618.44 | 2120029427.5621 | 45.7574 | 27.9443 | 18.269 | 7618.44 | 98.1963 | 0.32331
159.6 | 45.7579 | 27.9459 | 18.3329 | 99.54 | 0.32381 | 39.0889 | 7630.8001 | 2120029081.5369 | 45.7579 | 27.9459 | 18.3329 | 7630.8001 | 98.3317 | 0.32383
159.7 | 45.7585 | 27.9478 | 18.3966 | 99.7163 | 0.32438 | 39.1545 | 7644.3795 | 2120028729.4116 | 45.7585 | 27.9478 | 18.3966 | 7644.3795 | 98.4804 | 0.32441
159.8 | 45.7593 | 27.9506 | 18.4595 | 99.9475 | 0.32513 | 39.2201 | 7662.1839 | 2120028371.2935 | 45.7593 | 27.9506 | 18.4595 | 7662.1839 | 98.6689 | 0.32513
159.9 | 45.7605 | 27.9545 | 18.5212 | 100.2549 | 0.32613 | 39.2857 | 7685.8664 | 2120027988.772 | 45.7605 | 27.9546 | 18.5212 | 7685.8664 | 98.9282 | 0.32613
160 | 45.7621 | 27.9596 | 18.5817 | 100.6282 | 0.32735 | 39.3513 | 7715.2198 | 2120027608.2213 | 45.7621 | 27.9596 | 18.5817 | 7715.2198 | 99.2497 | 0.32737
160.1 | 45.7638 | 27.9655 | 18.6415 | 101.0648 | 0.32877 | 39.4169 | 7748.2558 | 2120027210.5153 | 45.7638 | 27.9655 | 18.6415 | 7748.2558 | 99.605 | 0.32874
160.2 | 45.7656 | 27.9714 | 18.7011 | 101.5009 | 0.33019 | 39.4826 | 7781.8465 | 2120026818.7048 | 45.7656 | 27.9714 | 18.7011 | 7781.8465 | 99.9313 | 0.33019
160.3 | 45.7673 | 27.9768 | 18.7614 | 101.8938 | 0.33147 | 39.5482 | 7812.7142 | 2120026444.4959 | 45.7673 | 27.9768 | 18.7614 | 7812.7142 | 100.2108 | 0.33147
160.4 | 45.7686 | 27.9811 | 18.8227 | 102.2204 | 0.33253 | 39.6138 | 7838.4667 | 2120026073.0471 | 45.7686 | 27.9811 | 18.8227 | 7838.4667 | 100.443 | 0.33253
160.5 | 45.7696 | 27.9843 | 18.8851 | 102.4784 | 0.33337 | 39.6794 | 7858.3446 | 2120025718.082 | 45.7696 | 27.9843 | 18.8851 | 7858.3446 | 100.6265 | 0.33337
160.6 | 45.7702 | 27.9864 | 18.9486 | 102.6745 | 0.33401 | 39.745 | 7873.4514 | 2120025381.2463 | 45.7702 | 27.9864 | 18.9486 | 7873.4514 | 100.7605 | 0.33398
160.7 | 45.7707 | 27.9881 | 19.0125 | 102.8348 | 0.33453 | 39.8106 | 7886.3917 | 2120025047.7557 | 45.7707 | 27.9882 | 19.0125 | 7886.3917 | 100.88 | 0.33453
160.8 | 45.7713 | 27.9901 | 19.0761 | 103.0093 | 0.33509 | 39.8763 | 7900.4329 | 2120024716.1437 | 45.7713 | 27.9901 | 19.0761 | 7900.4329 | 101.0096 | 0.33512
160.9 | 45.7722 | 27.9929 | 19.139 | 103.2512 | 0.33588 | 39.9419 | 7918.4726 | 2120024374.0158 | 45.7722 | 27.9929 | 19.139 | 7918.4726 | 101.1762 | 0.33588
161 | 45.7734 | 27.9968 | 19.2007 | 103.5506 | 0.33686 | 40.0075 | 7942.1261 | 2120024022.4037 | 45.7734 | 27.9968 | 19.2007 | 7942.1261 | 101.3891 | 0.33686
161.1 | 45.7749 | 28.0019 | 19.2612 | 103.9284 | 0.33808 | 40.0731 | 7971.232 | 2120023659.2964 | 45.7749 | 28.0019 | 19.2612 | 7971.232 | 101.6578 | 0.33809
161.2 | 45.7767 | 28.0077 | 19.321 | 104.345 | 0.33944 | 40.1387 | 8003.9177 | 2120023305.1158 | 45.7767 | 28.0077 | 19.321 | 8003.9177 | 101.9541 | 0.33944
161.3 | 45.7785 | 28.0136 | 19.3807 | 104.777 | 0.34085 | 40.2043 | 8037.2003 | 2120022938.5721 | 45.7785 | 28.0136 | 19.3807 | 8037.2003 | 102.2614 | 0.34085
161.4 | 45.7801 | 28.019 | 19.441 | 105.176 | 0.34214 | 40.27 | 8067.9345 | 2120022580.3577 | 45.7801 | 28.019 | 19.441 | 8067.9345 | 102.5451 | 0.34214
161.5 | 45.7815 | 28.0234 | 19.5022 | 105.5041 | 0.34321 | 40.3356 | 8093.8046 | 2120022243.1343 | 45.7815 | 28.0234 | 19.5022 | 8093.8046 | 102.7785 | 0.34321
161.6 | 45.7825 | 28.0267 | 19.5645 | 105.7592 | 0.34404 | 40.4012 | 8114.0469 | 2120021910.7811 | 45.7825 | 28.0267 | 19.5645 | 8114.0478 | 102.9654 | 0.34407
161.7 | 45.7832 | 28.029 | 19.6278 | 105.9698 | 0.34473 | 40.4668 | 8129.6831 | 2120021588.212 | 45.7832 | 28.029 | 19.6278 | 8129.6831 | 103.1042 | 0.3447
161.8 | 45.7838 | 28.031 | 19.6915 | 106.1373 | 0.34527 | 40.5324 | 8143.1782 | 2120021269.9049 | 45.7838 | 28.031 | 19.6915 | 8143.1782 | 103.2233 | 0.34525
161.9 | 45.7844 | 28.0331 | 19.7549 | 106.3176 | 0.34586 | 40.5981 | 8157.66 | 2120020954.7299 | 45.7844 | 28.0331 | 19.7549 | 8157.66 | 103.357 | 0.34586
162 | 45.7853 | 28.036 | 19.8177 | 106.5469 | 0.3466 | 40.6637 | 8175.9209 | 2120020631.2563 | 45.7853 | 28.036 | 19.8177 | 8175.9209 | 103.5311 | 0.34665
162.1 | 45.7866 | 28.04 | 19.8793 | 106.8613 | 0.34763 | 40.7293 | 8199.5446 | 2120020301.8672 | 45.7866 | 28.04 | 19.8793 | 8199.5446 | 103.7438 | 0.34763
162.2 | 45.7881 | 28.0451 | 19.9398 | 107.2361 | 0.34885 | 40.7949 | 8228.4134 | 2120019970.5831 | 45.7881 | 28.0451 | 19.9398 | 8228.4134 | 104.0103 | 0.34885
162.3 | 45.7899 | 28.0509 | 19.9996 | 107.6482 | 0.35019 | 40.8605 | 8260.762 | 2120019628.2564 | 45.7899 | 28.0509 | 19.9996 | 8260.7612 | 104.283 | 0.35021
162.4 | 45.7917 | 28.0568 | 20.0594 | 108.0842 | 0.3516 | 40.9261 | 8293.7436 | 2120019292.4612 | 45.7917 | 28.0568 | 20.0594 | 8293.7436 | 104.509 | 0.35158
162.5 | 45.7933 | 28.0622 | 20.1196 | 108.4659 | 0.35285 | 40.9918 | 8324.34 | 2120018964.7525 | 45.7933 | 28.0622 | 20.1196 | 8324.34 | 104.7226 | 0.35287
162.6 | 45.7947 | 28.0666 | 20.1807 | 108.803 | 0.35394 | 41.0574 | 8350.3093 | 2120018642.5283 | 45.7947 | 28.0666 | 20.1807 | 8350.3093 | 104.8997 | 0.35394
162.7 | 45.7957 | 28.07 | 20.243 | 109.0779 | 0.35484 | 41.123 | 8370.8886 | 2120018329.4557 | 45.7957 | 28.07 | 20.243 | 8370.8886 | 105.0392 | 0.35479
162.8 | 45.7964 | 28.0724 | 20.3062 | 109.2718 | 0.35547 | 41.1886 | 8387.0173 | 2120018025.1833 | 45.7964 | 28.0724 | 20.3062 | 8387.0181 | 105.1559 | 0.35549
162.9 | 45.797 | 28.0744 | 20.3698 | 109.4537 | 0.35606 | 41.2542 | 8401.0364 | 2120017721.9236 | 45.7971 | 28.0745 | 20.3698 | 8401.0364 | 105.2537 | 0.35609
163 | 45.7977 | 28.0766 | 20.4332 | 109.6549 | 0.35671 | 41.3198 | 8415.9344 | 2120017415.6282 | 45.7977 | 28.0766 | 20.4332 | 8415.9344 | 105.3494 | 0.35666
163.1 | 45.7986 | 28.0796 | 20.4959 | 109.8792 | 0.35744 | 41.3854 | 8434.4033 | 2120017112.1255 | 45.7986 | 28.0796 | 20.4959 | 8434.4033 | 105.4824 | 0.35747
163.2 | 45.7998 | 28.0835 | 20.5575 | 110.1854 | 0.35844 | 41.4511 | 8457.9902 | 2120016802.2313 | 45.7998 | 28.0835 | 20.5575 | 8457.9902 | 105.6429 | 0.35844
163.3 | 45.8013 | 28.0885 | 20.6181 | 110.5648 | 0.35967 | 41.5167 | 8486.6193 | 2120016489.7384 | 45.8013 | 28.0885 | 20.6181 | 8486.6193 | 105.8386 | 0.35962
163.4 | 45.8031 | 28.0942 | 20.6781 | 110.9726 | 0.361 | 41.5823 | 8518.6308 | 2120016178.5537 | 45.8031 | 28.0942 | 20.6781 | 8518.63 | 106.0662 | 0.361
163.5 | 45.8049 | 28.1001 | 20.7379 | 111.3968 | 0.36238 | 41.6479 | 8551.3113 | 2120015862.1698 | 45.8049 | 28.1001 | 20.7379 | 8551.3104 | 106.2901 | 0.36236
163.6 | 45.8065 | 28.1054 | 20.7981 | 111.7921 | 0.36367 | 41.7135 | 8581.762 | 2120015557.631 | 45.8065 | 28.1054 | 20.7981 | 8581.762 | 106.5027 | 0.36364
163.7 | 45.8079 | 28.1099 | 20.8592 | 112.1226 | 0.36474 | 41.7792 | 8607.812 | 2120015254.2826 | 45.8079 | 28.1099 | 20.8592 | 8607.812 | 106.6845 | 0.36474
163.8 | 45.8089 | 28.1133 | 20.9214 | 112.3937 | 0.36562 | 41.8448 | 8628.696 | 2120014957.7775 | 45.8089 | 28.1133 | 20.9214 | 8628.696 | 106.8261 | 0.3656
163.9 | 45.8097 | 28.1159 | 20.9845 | 112.6013 | 0.3663 | 41.9104 | 8645.2846 | 2120014662.1782 | 45.8097 | 28.1159 | 20.9845 | 8645.2846 | 106.9419 | 0.3663
164 | 45.8103 | 28.118 | 21.0479 | 112.7819 | 0.36689 | 41.976 | 8659.7954 | 2120014375.5216 | 45.8103 | 28.118 | 21.0479 | 8659.7954 | 107.0432 | 0.36691
164.1 | 45.811 | 28.1204 | 21.1112 | 112.9804 | 0.36753 | 42.0416 | 8675.0866 | 2120014090.2374 | 45.811 | 28.1204 | 21.1112 | 8675.0866 | 107.1457 | 0.36753
164.2 | 45.812 | 28.1234 | 21.1738 | 113.2303 | 0.36835 | 42.1072 | 8693.7443 | 2120013801.4104 | 45.812 | 28.1234 | 21.1738 | 8693.7443 | 107.2759 | 0.36832
164.3 | 45.8132 | 28.1274 | 21.2354 | 113.5282 | 0.36932 | 42.1729 | 8717.2855 | 2120013505.5544 | 45.8132 | 28.1274 | 21.2354 | 8717.2855 | 107.4361 | 0.36929
164.4 | 45.8147 | 28.1324 | 21.296 | 113.8814 | 0.37046 | 42.2385 | 8745.6855 | 2120013217.8387 | 45.8147 | 28.1325 | 21.296 | 8745.6855 | 107.6385 | 0.37051
164.5 | 45.8165 | 28.1381 | 21.3559 | 114.3005 | 0.37183 | 42.3041 | 8777.3775 | 2120012925.9876 | 45.8165 | 28.1381 | 21.3559 | 8777.3775 | 107.8514 | 0.3718
164.6 | 45.8182 | 28.144 | 21.4157 | 114.7132 | 0.37317 | 42.3697 | 8809.7638 | 2120012633.9005 | 45.8182 | 28.144 | 21.4157 | 8809.763 | 108.0816 | 0.3732
164.7 | 45.8199 | 28.1494 | 21.4759 | 115.1066 | 0.37445 | 42.4353 | 8840.0636 | 2120012345.9625 | 45.8199 | 28.1494 | 21.4759 | 8840.0636 | 108.2931 | 0.37448
164.8 | 45.8213 | 28.1539 | 21.537 | 115.4456 | 0.37555 | 42.5009 | 8866.1812 | 2120012065.6924 | 45.8213 | 28.1539 | 21.537 | 8866.1812 | 108.4712 | 0.37555
164.9 | 45.8224 | 28.1575 | 21.599 | 115.7127 | 0.37642 | 42.5666 | 8887.3504 | 2120011788.2465 | 45.8224 | 28.1575 | 21.599 | 8887.3504 | 108.6189 | 0.37645
165 | 45.8232 | 28.1602 | 21.662 | 115.9259 | 0.37712 | 42.6322 | 8904.3701 | 2120011505.7026 | 45.8232 | 28.1602 | 21.662 | 8904.3701 | 108.7332 | 0.37714
165.1 | 45.8239 | 28.1625 | 21.7253 | 116.128 | 0.37777 | 42.6978 | 8919.3426 | 2120011231.1877 | 45.8239 | 28.1625 | 21.7253 | 8919.3435 | 108.8092 | 0.37775
165.2 | 45.8246 | 28.1649 | 21.7884 | 116.3236 | 0.37841 | 42.7634 | 8935.0034 | 2120010955.264 | 45.8246 | 28.165 | 21.7884 | 8935.0034 | 108.8919 | 0.37841
165.3 | 45.8256 | 28.168 | 21.851 | 116.5682 | 0.37921 | 42.829 | 8953.849 | 2120010680.45 | 45.8256 | 28.1681 | 21.851 | 8953.849 | 108.9946 | 0.37923
165.4 | 45.8268 | 28.1721 | 21.9125 | 116.8734 | 0.3802 | 42.8946 | 8977.3559 | 2120010405.5904 | 45.8268 | 28.1721 | 21.9125 | 8977.3559 | 109.1188 | 0.38022
165.5 | 45.8283 | 28.1771 | 21.9732 | 117.2313 | 0.38136 | 42.9602 | 9005.526 | 2120010133.5211 | 45.8283 | 28.1771 | 21.9732 | 9005.526 | 109.2614 | 0.38136
165.6 | 45.83 | 28.1827 | 22.0331 | 117.6462 | 0.38271 | 43.0259 | 9036.8914 | 2120009854.5141 | 45.83 | 28.1827 | 22.0331 | 9036.8914 | 109.4271 | 0.38269
165.7 | 45.8318 | 28.1885 | 22.093 | 118.0552 | 0.38404 | 43.0915 | 9068.988 | 2120009588.2851 | 45.8318 | 28.1885 | 22.093 | 9068.988 | 109.5998 | 0.38407
165.8 | 45.8335 | 28.1939 | 22.1532 | 118.4466 | 0.38532 | 43.1571 | 9099.1403 | 2120009322.6112 | 45.8335 | 28.1939 | 22.1532 | 9099.1394 | 109.756 | 0.38532
165.9 | 45.8348 | 28.1985 | 22.2143 | 118.7786 | 0.3864 | 43.2227 | 9125.3097 | 2120009050.1897 | 45.8348 | 28.1985 | 22.2143 | 9125.3097 | 109.8974 | 0.38645
166 | 45.8359 | 28.2021 | 22.2763 | 119.0567 | 0.3873 | 43.2883 | 9146.7344 | 2120008788.3179 | 45.8359 | 28.2021 | 22.2763 | 9146.7344 | 110.0074 | 0.38733
166.1 | 45.8368 | 28.2049 | 22.3391 | 119.2828 | 0.38804 | 43.354 | 9164.1535 | 2120008524.3101 | 45.8368 | 28.2049 | 22.3391 | 9164.1535 | 110.0963 | 0.38804
166.2 | 45.8375 | 28.2073 | 22.4023 | 119.4829 | 0.38869 | 43.4196 | 9179.5641 | 2120008257.8157 | 45.8375 | 28.2073 | 22.4023 | 9179.5641 | 110.1746 | 0.38866
166.3 | 45.8383 | 28.2098 | 22.4654 | 119.683 | 0.38934 | 43.4852 | 9195.5769 | 2120007998.0582 | 45.8383 | 28.2098 | 22.4654 | 9195.5769 | 110.2655 | 0.38939
166.4 | 45.8393 | 28.2129 | 22.5279 | 119.9377 | 0.39017 | 43.5508 | 9214.5971 | 2120007734.8762 | 45.8393 | 28.2129 | 22.5279 | 9214.5971 | 110.3565 | 0.39012
166.5 | 45.8405 | 28.217 | 22.5894 | 120.2268 | 0.39111 | 43.6164 | 9238.0637 | 2120007479.7856 | 45.8405 | 28.217 | 22.5894 | 9238.0637 | 110.4868 | 0.39116
166.6 | 45.842 | 28.2219 | 22.6501 | 120.5973 | 0.39231 | 43.682 | 9266.0099 | 2120007216.3872 | 45.842 | 28.222 | 22.6501 | 9266.0099 | 110.6313 | 0.39231
166.7 | 45.8437 | 28.2276 | 22.7101 | 121.0004 | 0.39362 | 43.7477 | 9297.0566 | 2120006967.401 | 45.8437 | 28.2276 | 22.7101 | 9297.0566 | 110.7922 | 0.3936
166.8 | 45.8455 | 28.2333 | 22.7699 | 121.4055 | 0.39494 | 43.8133 | 9328.8592 | 2120006708.2937 | 45.8455 | 28.2333 | 22.7699 | 9328.8592 | 110.9633 | 0.39497
166.9 | 45.8471 | 28.2387 | 22.8302 | 121.7871 | 0.39618 | 43.8789 | 9358.8534 | 2120006457.636 | 45.8471 | 28.2387 | 22.8302 | 9358.8534 | 111.0968 | 0.39623
167 | 45.8485 | 28.2434 | 22.8911 | 122.1351 | 0.39732 | 43.9445 | 9385.065 | 2120006207.1577 | 45.8485 | 28.2434 | 22.8911 | 9385.065 | 111.205 | 0.39732
167.1 | 45.8497 | 28.2471 | 22.953 | 122.4164 | 0.39823 | 44.0101 | 9406.732 | 2120005952.331 | 45.8497 | 28.2471 | 22.953 | 9406.732 | 111.2939 | 0.39821
167.2 | 45.8506 | 28.25 | 23.0157 | 122.6397 | 0.39896 | 44.0757 | 9424.5294 | 2120005703.1323 | 45.8506 | 28.25 | 23.0157 | 9424.5294 | 111.3691 | 0.39896
167.3 | 45.8513 | 28.2526 | 23.0788 | 122.8451 | 0.39963 | 44.1414 | 9440.35 | 2120005452.3636 | 45.8513 | 28.2526 | 23.0788 | 9440.35 | 111.4384 | 0.39965
167.4 | 45.8521 | 28.2552 | 23.1417 | 123.0573 | 0.40032 | 44.207 | 9456.6946 | 2120005202.633 | 45.8521 | 28.2552 | 23.1417 | 9456.6954 | 111.5049 | 0.40032
167.5 | 45.8531 | 28.2585 | 23.2041 | 123.2986 | 0.4011 | 44.2726 | 9475.8799 | 2120004956.7764 | 45.8531 | 28.2585 | 23.2041 | 9475.8808 | 111.5834 | 0.4011
167.6 | 45.8544 | 28.2626 | 23.2656 | 123.6105 | 0.40212 | 44.3382 | 9499.3104 | 2120004712.9124 | 45.8544 | 28.2626 | 23.2656 | 9499.3096 | 111.6824 | 0.40209
167.7 | 45.8559 | 28.2676 | 23.3262 | 123.955 | 0.40324 | 44.4038 | 9527.0416 | 2120004470.8942 | 45.8559 | 28.2676 | 23.3262 | 9527.0416 | 111.7995 | 0.40326
167.8 | 45.8576 | 28.2732 | 23.3863 | 124.3618 | 0.40456 | 44.4694 | 9557.7802 | 2120004232.5721 | 45.8576 | 28.2732 | 23.3863 | 9557.7802 | 111.9293 | 0.40456
167.9 | 45.8594 | 28.2789 | 23.4461 | 124.7632 | 0.40587 | 44.5351 | 9589.2949 | 2120003989.1946 | 45.8594 | 28.2789 | 23.4461 | 9589.2949 | 112.0624 | 0.40589
168 | 45.861 | 28.2843 | 23.5063 | 125.1504 | 0.40712 | 44.6007 | 9619.1267 | 2120003755.3627 | 45.861 | 28.2843 | 23.5063 | 9619.1267 | 112.1859 | 0.40713
168.1 | 45.8624 | 28.289 | 23.5673 | 125.4911 | 0.40823 | 44.6663 | 9645.3681 | 2120003517.7782 | 45.8624 | 28.289 | 23.5673 | 9645.3681 | 112.2967 | 0.40823
168.2 | 45.8636 | 28.2928 | 23.6291 | 125.7675 | 0.40913 | 44.7319 | 9667.2572 | 2120003277.7715 | 45.8636 | 28.2928 | 23.6291 | 9667.2572 | 112.3867 | 0.40913
168.3 | 45.8645 | 28.2958 | 23.6917 | 126.0109 | 0.40992 | 44.7975 | 9685.411 | 2120003036.6774 | 45.8645 | 28.2958 | 23.6917 | 9685.411 | 112.4633 | 0.4099
168.4 | 45.8653 | 28.2985 | 23.7547 | 126.2136 | 0.41058 | 44.8631 | 9701.6213 | 2120002799.1317 | 45.8653 | 28.2985 | 23.7547 | 9701.6213 | 112.5318 | 0.41058
168.5 | 45.8662 | 28.3012 | 23.8175 | 126.4299 | 0.41129 | 44.9288 | 9718.2802 | 2120002560.8184 | 45.8662 | 28.3012 | 23.8175 | 9718.2802 | 112.5996 | 0.41126
168.6 | 45.8672 | 28.3045 | 23.8799 | 126.6732 | 0.41208 | 44.9944 | 9737.6182 | 2120002326.8256 | 45.8672 | 28.3045 | 23.8799 | 9737.6182 | 112.6838 | 0.4121
168.7 | 45.8684 | 28.3086 | 23.9414 | 126.9768 | 0.41307 | 45.06 | 9761.0067 | 2120002090.9329 | 45.8684 | 28.3086 | 23.9414 | 9761.0067 | 112.7826 | 0.41309
168.8 | 45.8699 | 28.3135 | 24.002 | 127.3264 | 0.4142 | 45.1256 | 9788.5289 | 2120001863.9095 | 45.8699 | 28.3136 | 24.002 | 9788.5289 | 112.8988 | 0.41425
168.9 | 45.8716 | 28.3191 | 24.0621 | 127.7215 | 0.41549 | 45.1912 | 9818.969 | 2120001638.3056 | 45.8716 | 28.3191 | 24.0621 | 9818.969 | 113.0249 | 0.41551
169 | 45.8734 | 28.3248 | 24.122 | 128.1347 | 0.41683 | 45.2568 | 9850.201 | 2120001416.2711 | 45.8734 | 28.3248 | 24.122 | 9850.201 | 113.1543 | 0.41681
169.1 | 45.875 | 28.3302 | 24.1822 | 128.5198 | 0.41809 | 45.3225 | 9879.8678 | 2120001192.9141 | 45.875 | 28.3302 | 24.1822 | 9879.8678 | 113.2776 | 0.41809
169.2 | 45.8764 | 28.3349 | 24.2431 | 128.8529 | 0.41917 | 45.3881 | 9906.125 | 2120000963.7773 | 45.8764 | 28.3349 | 24.2431 | 9906.125 | 113.3624 | 0.41917
169.3 | 45.8776 | 28.3388 | 24.3049 | 129.1397 | 0.4201 | 45.4537 | 9928.2151 | 2120000740.5549 | 45.8776 | 28.3388 | 24.3049 | 9928.2151 | 113.4353 | 0.4201
169.4 | 45.8786 | 28.3419 | 24.3674 | 129.3797 | 0.42088 | 45.5193 | 9946.7034 | 2120000512.5728 | 45.8786 | 28.3419 | 24.3674 | 9946.7034 | 113.4944 | 0.42086
169.5 | 45.8794 | 28.3447 | 24.4302 | 129.5872 | 0.42156 | 45.5849 | 9963.2842 | 2120000282.4358 | 45.8794 | 28.3447 | 24.4302 | 9963.2842 | 113.5491 | 0.42156
169.6 | 45.8803 | 28.3475 | 24.493 | 129.8076 | 0.42228 | 45.6505 | 9980.2608 | 2120000054.9592 | 45.8803 | 28.3476 | 24.493 | 9980.2617 | 113.6052 | 0.42228
169.7 | 45.8813 | 28.3509 | 24.5552 | 130.0608 | 0.4231 | 45.7162 | 9999.77 | 2120000012.8093 | 45.8813 | 28.3509 | 24.5552 | 9999.77 | 113.6677 | 0.42307
169.8 | 45.8826 | 28.3551 | 24.6167 | 130.3567 | 0.42406 | 45.7818 | 10023.155 | 2120000014.5392 | 45.8826 | 28.3551 | 24.6167 | 10023.155 | 113.745 | 0.42406
169.9 | 45.8841 | 28.36 | 24.6773 | 130.7119 | 0.42522 | 45.8474 | 10050.5148 | 2120000011.0252 | 45.8841 | 28.3601 | 24.6773 | 10050.5148 | 113.8354 | 0.42522
170 | 45.8858 | 28.3656 | 24.7374 | 131.1037 | 0.42649 | 45.913 | 10080.6951 | 2120000010.962 | 45.8858 | 28.3656 | 24.7374 | 10080.6951 | 113.9351 | 0.42649
170.1 | 45.8875 | 28.3713 | 24.7973 | 131.4982 | 0.42778 | 45.9786 | 10111.6795 | 2120000012.5283 | 45.8875 | 28.3713 | 24.7973 | 10111.6795 | 114.0375 | 0.4278
170.2 | 45.8892 | 28.3767 | 24.8575 | 131.8815 | 0.42902 | 46.0442 | 10141.212 | 2120000012.455 | 45.8892 | 28.3767 | 24.8575 | 10141.212 | 114.1331 | 0.42902
170.3 | 45.8906 | 28.3815 | 24.9184 | 132.2229 | 0.43013 | 46.1099 | 10167.5078 | 2120000012.3968 | 45.8906 | 28.3815 | 24.9184 | 10167.5078 | 114.22 | 0.43013
170.4 | 45.8918 | 28.3854 | 24.98 | 132.5125 | 0.43108 | 46.1755 | 10189.813 | 2120000012.3289 | 45.8918 | 28.3855 | 24.98 | 10189.813 | 114.2937 | 0.43108
170.5 | 45.8928 | 28.3887 | 25.0424 | 132.7491 | 0.43184 | 46.2411 | 10208.6419 | 2120000007.8083 | 45.8928 | 28.3887 | 25.0424 | 10208.6419 | 114.3559 | 0.43187
170.6 | 45.8937 | 28.3916 | 25.1051 | 132.9693 | 0.43256 | 46.3067 | 10225.5993 | 2120000007.7796 | 45.8937 | 28.3916 | 25.1051 | 10225.5993 | 114.41 | 0.43256
170.7 | 45.8946 | 28.3945 | 25.1678 | 133.2012 | 0.43332 | 46.3723 | 10242.8682 | 2120000009.1282 | 45.8946 | 28.3945 | 25.1678 | 10242.8682 | 114.4671 | 0.43329
170.8 | 45.8956 | 28.3979 | 25.23 | 133.4408 | 0.4341 | 46.4379 | 10262.5197 | 2120000006.4676 | 45.8956 | 28.3979 | 25.23 | 10262.5197 | 114.532 | 0.43412
170.9 | 45.8969 | 28.4021 | 25.2914 | 133.7516 | 0.43511 | 46.5036 | 10285.8598 | 2120000007.6854 | 45.8969 | 28.4021 | 25.2914 | 10285.8598 | 114.6091 | 0.43511
171 | 45.8984 | 28.4071 | 25.3521 | 134.0964 | 0.43623 | 46.5692 | 10313.0204 | 2120000009.0085 | 45.8984 | 28.4071 | 25.3521 | 10313.0204 | 114.6989 | 0.43625
171.1 | 45.9001 | 28.4126 | 25.4122 | 134.4924 | 0.43752 | 46.6348 | 10342.9268 | 2120000007.5976 | 45.9001 | 28.4126 | 25.4122 | 10342.9268 | 114.7957 | 0.43749
171.2 | 45.9018 | 28.4183 | 25.4721 | 134.8835 | 0.43879 | 46.7004 | 10373.6487 | 2120000011.9019 | 45.9018 | 28.4183 | 25.4721 | 10373.6487 | 114.8972 | 0.43879
171.3 | 45.9035 | 28.4236 | 25.5324 | 135.2647 | 0.44003 | 46.766 | 10403.0144 | 2120000006.2905 | 45.9035 | 28.4237 | 25.5324 | 10403.0144 | 114.9943 | 0.44003
171.4 | 45.9049 | 28.4284 | 25.5932 | 135.606 | 0.44114 | 46.8316 | 10429.3041 | 2120000008.8017 | 45.9049 | 28.4284 | 25.5932 | 10429.3041 | 115.0792 | 0.44111
171.5 | 45.9062 | 28.4324 | 25.6548 | 135.89 | 0.44206 | 46.8973 | 10451.777 | 2120000007.4484 | 45.9062 | 28.4324 | 25.6548 | 10451.777 | 115.1554 | 0.44209
171.6 | 45.9072 | 28.4358 | 25.7171 | 136.1382 | 0.44287 | 46.9629 | 10470.8999 | 2120000010.1475 | 45.9072 | 28.4358 | 25.7171 | 10470.8999 | 115.2166 | 0.44287
171.7 | 45.9081 | 28.4387 | 25.7798 | 136.3627 | 0.4436 | 47.0285 | 10488.1917 | 2120000005.0948 | 45.9081 | 28.4387 | 25.7798 | 10488.1917 | 115.2738 | 0.4436
171.8 | 45.909 | 28.4417 | 25.8424 | 136.5904 | 0.44434 | 47.0941 | 10505.7337 | 2120000007.3664 | 45.909 | 28.4418 | 25.8424 | 10505.7337 | 115.3317 | 0.44434
171.9 | 45.9101 | 28.4452 | 25.9045 | 136.8473 | 0.44518 | 47.1597 | 10525.5186 | 2120000005.0543 | 45.9101 | 28.4452 | 25.9045 | 10525.5186 | 115.3971 | 0.44518
172 | 45.9113 | 28.4494 | 25.9659 | 137.142 | 0.44614 | 47.2254 | 10548.8175 | 2120000006.1179 | 45.9113 | 28.4494 | 25.9659 | 10548.8175 | 115.4741 | 0.44616
172.1 | 45.9129 | 28.4544 | 26.0266 | 137.4844 | 0.44725 | 47.291 | 10575.7849 | 2120000007.2726 | 45.9129 | 28.4544 | 26.0266 | 10575.7849 | 115.5534 | 0.44727
172.2 | 45.9145 | 28.4599 | 26.0867 | 137.8767 | 0.44853 | 47.3566 | 10605.4166 | 2120000006.0523 | 45.9145 | 28.4599 | 26.0867 | 10605.4166 | 115.6287 | 0.44853
172.3 | 45.9163 | 28.4655 | 26.1466 | 138.2721 | 0.44981 | 47.4222 | 10635.8769 | 2120000006.0196 | 45.9163 | 28.4656 | 26.1466 | 10635.876 | 115.7061 | 0.44981
172.4 | 45.9179 | 28.471 | 26.2068 | 138.6513 | 0.45105 | 47.4878 | 10665.0828 | 2120000005.9865 | 45.9179 | 28.471 | 26.2068 | 10665.0828 | 115.7803 | 0.45105
172.5 | 45.9194 | 28.4758 | 26.2676 | 138.9925 | 0.45216 | 47.5534 | 10691.3673 | 2120000008.3716 | 45.9194 | 28.4758 | 26.2676 | 10691.3673 | 115.8455 | 0.45213
172.6 | 45.9206 | 28.4799 | 26.3292 | 139.2785 | 0.45309 | 47.619 | 10713.9946 | 2120000007.0823 | 45.9206 | 28.4799 | 26.3292 | 10713.9946 | 115.903 | 0.45309
172.7 | 45.9217 | 28.4833 | 26.3913 | 139.5226 | 0.45388 | 47.6847 | 10733.3906 | 2120000008.3075 | 45.9217 | 28.4833 | 26.3913 | 10733.3906 | 115.9523 | 0.4539
172.8 | 45.9226 | 28.4864 | 26.4539 | 139.7589 | 0.45465 | 47.7503 | 10750.994 | 2120000007.0332 | 45.9226 | 28.4864 | 26.4539 | 10750.994 | 115.997 | 0.45465
172.9 | 45.9236 | 28.4895 | 26.5164 | 139.9822 | 0.45537 | 47.8159 | 10768.7967 | 2120000005.8721 | 45.9236 | 28.4895 | 26.5164 | 10768.7967 | 116.0422 | 0.4554
173 | 45.9246 | 28.493 | 26.5785 | 140.2485 | 0.45624 | 47.8815 | 10788.7124 | 2120000006.9813 | 45.9246 | 28.493 | 26.5785 | 10788.7124 | 116.0913 | 0.45622
173.1 | 45.9259 | 28.4973 | 26.6399 | 140.5427 | 0.4572 | 47.9471 | 10811.9753 | 2120000003.8645 | 45.9259 | 28.4973 | 26.6399 | 10811.9753 | 116.1519 | 0.45722
173.2 | 45.9274 | 28.5022 | 26.7005 | 140.8904 | 0.45833 | 48.0127 | 10838.7575 | 2120000003.8453 | 45.9274 | 28.5022 | 26.7005 | 10838.7575 | 116.217 | 0.4583
173.3 | 45.9291 | 28.5077 | 26.7607 | 141.2562 | 0.45952 | 48.0784 | 10868.1223 | 2120000005.7591 | 45.9291 | 28.5077 | 26.7607 | 10868.1223 | 116.2931 | 0.45957
173.4 | 45.9308 | 28.5133 | 26.8206 | 141.656 | 0.46082 | 48.144 | 10898.3255 | 2120000004.7159 | 45.9308 | 28.5133 | 26.8206 | 10898.3255 | 116.3698 | 0.46085
173.5 | 45.9325 | 28.5187 | 26.8809 | 142.033 | 0.46205 | 48.2096 | 10927.3707 | 2120000004.6946 | 45.9325 | 28.5187 | 26.8809 | 10927.3707 | 116.4421 | 0.46205
173.6 | 45.9339 | 28.5236 | 26.9416 | 142.3664 | 0.46313 | 48.2752 | 10953.6438 | 2120000003.7617 | 45.9339 | 28.5236 | 26.9416 | 10953.6438 | 116.5088 | 0.46316
173.7 | 45.9352 | 28.5277 | 27.0031 | 142.6697 | 0.46412 | 48.3408 | 10976.4159 | 2120000002.9385 | 45.9352 | 28.5277 | 27.0031 | 10976.4159 | 116.5666 | 0.46412
173.8 | 45.9363 | 28.5312 | 27.0652 | 142.9171 | 0.46492 | 48.4064 | 10996.07 | 2120000005.6227 | 45.9363 | 28.5312 | 27.0652 | 10996.07 | 116.6166 | 0.46495
173.9 | 45.9372 | 28.5343 | 27.1277 | 143.1572 | 0.4657 | 48.4721 | 11013.9693 | 2120000004.6185 | 45.9372 | 28.5343 | 27.1277 | 11013.9693 | 116.6621 | 0.4657
174 | 45.9382 | 28.5375 | 27.1902 | 143.3915 | 0.46647 | 48.5377 | 11032.0169 | 2120000004.5994 | 45.9382 | 28.5375 | 27.1902 | 11032.0169 | 116.7049 | 0.46642
174.1 | 45.9393 | 28.5411 | 27.2522 | 143.6439 | 0.46729 | 48.6033 | 11052.0546 | 2120000003.6928 | 45.9393 | 28.5411 | 27.2522 | 11052.0546 | 116.7573 | 0.46729
174.2 | 45.9406 | 28.5453 | 27.3136 | 143.9455 | 0.46827 | 48.6689 | 11075.2833 | 2120000007.7951 | 45.9406 | 28.5453 | 27.3136 | 11075.2833 | 116.8163 | 0.46827
174.3 | 45.9421 | 28.5503 | 27.3742 | 144.2831 | 0.46937 | 48.7345 | 11101.8908 | 2120000004.5422 | 45.9421 | 28.5503 | 27.3742 | 11101.8908 | 116.8854 | 0.46942
174.4 | 45.9437 | 28.5557 | 27.4344 | 144.661 | 0.4706 | 48.8002 | 11130.9992 | 2120000004.5183 | 45.9437 | 28.5557 | 27.4344 | 11130.9992 | 116.9579 | 0.47062
174.5 | 45.9454 | 28.5613 | 27.4944 | 145.0575 | 0.47189 | 48.8658 | 11160.9504 | 2120000005.4626 | 45.9454 | 28.5613 | 27.4944 | 11160.9504 | 117.0324 | 0.47186
174.6 | 45.9471 | 28.5667 | 27.5547 | 145.4325 | 0.47311 | 48.9314 | 11189.8333 | 2120000003.6033 | 45.9471 | 28.5667 | 27.5547 | 11189.8333 | 117.1058 | 0.47308
174.7 | 45.9486 | 28.5716 | 27.6154 | 145.7579 | 0.47416 | 48.997 | 11216.087 | 2120000003.5837 | 45.9486 | 28.5716 | 27.6154 | 11216.087 | 117.1725 | 0.47419
174.8 | 45.9498 | 28.5758 | 27.6768 | 146.0629 | 0.47516 | 49.0626 | 11238.9935 | 2120000004.4349 | 45.9498 | 28.5758 | 27.6768 | 11238.9935 | 117.2307 | 0.47516
174.9 | 45.9509 | 28.5793 | 27.7389 | 146.3213 | 0.476 | 49.1282 | 11258.8925 | 2120000006.4086 | 45.9509 | 28.5793 | 27.7389 | 11258.8925 | 117.2812 | 0.476
175 | 45.9519 | 28.5826 | 27.8013 | 146.5498 | 0.47674 | 49.1939 | 11277.0929 | 2120000003.5481 | 45.9519 | 28.5826 | 27.8013 | 11277.0929 | 117.3275 | 0.47677
175.1 | 45.9529 | 28.5858 | 27.8636 | 146.7874 | 0.47751 | 49.2595 | 11295.3977 | 2120000003.5315 | 45.9529 | 28.5858 | 27.8636 | 11295.3977 | 117.3725 | 0.47751
175.2 | 45.954 | 28.5895 | 27.9256 | 147.0493 | 0.47836 | 49.3251 | 11315.5732 | 2120000003.5221 | 45.954 | 28.5895 | 27.9256 | 11315.5732 | 117.4222 | 0.47834
175.3 | 45.9553 | 28.5937 | 27.9869 | 147.3506 | 0.47934 | 49.3907 | 11338.7799 | 2120000003.5076 | 45.9553 | 28.5938 | 27.9869 | 11338.7799 | 117.4797 | 0.47929
175.4 | 45.9568 | 28.5987 | 28.0476 | 147.6861 | 0.48044 | 49.4563 | 11365.2206 | 2120000002.739 | 45.9568 | 28.5987 | 28.0476 | 11365.2206 | 117.5484 | 0.48044
175.5 | 45.9585 | 28.6041 | 28.1078 | 148.0608 | 0.48166 | 49.5219 | 11394.0807 | 2120000001.5011 | 45.9585 | 28.6041 | 28.1078 | 11394.0807 | 117.6217 | 0.48166
175.6 | 45.9602 | 28.6097 | 28.1679 | 148.4464 | 0.48291 | 49.5875 | 11423.7878 | 2120000002.7093 | 45.9602 | 28.6097 | 28.1679 | 11423.7878 | 117.6971 | 0.48291
175.7 | 45.9618 | 28.6151 | 28.2281 | 148.8116 | 0.4841 | 49.6532 | 11452.5101 | 2120000003.4351 | 45.9618 | 28.6151 | 28.2281 | 11452.5101 | 117.7716 | 0.48415
175.8 | 45.9633 | 28.6199 | 28.2888 | 149.1598 | 0.48523 | 49.7188 | 11478.7383 | 2120000002.6847 | 45.9633 | 28.6199 | 28.2888 | 11478.7383 | 117.8276 | 0.48521
175.9 | 45.9646 | 28.6242 | 28.3502 | 149.4587 | 0.4862 | 49.7844 | 11501.7624 | 2120000001.4782 | 45.9646 | 28.6242 | 28.3502 | 11501.7624 | 117.8754 | 0.48618
176 | 45.9657 | 28.6278 | 28.4122 | 149.7199 | 0.48705 | 49.85 | 11521.887 | 2120000002.6616 | 45.9657 | 28.6278 | 28.4122 | 11521.887 | 117.9159 | 0.487
176.1 | 45.9667 | 28.6311 | 28.4745 | 149.9516 | 0.48781 | 49.9156 | 11540.3306 | 2120000002.0186 | 45.9667 | 28.6311 | 28.4745 | 11540.3306 | 117.9566 | 0.48783
176.2 | 45.9677 | 28.6344 | 28.5368 | 150.1918 | 0.48859 | 49.9813 | 11558.8312 | 2120000000.9954 | 45.9677 | 28.6344 | 28.5368 | 11558.8312 | 117.9937 | 0.48859
176.3 | 45.9688 | 28.6381 | 28.5988 | 150.4549 | 0.48944 | 50.0469 | 11579.0989 | 2120000002.0037 | 45.9688 | 28.6381 | 28.5988 | 11579.0989 | 118.0358 | 0.48944
176.4 | 45.9701 | 28.6423 | 28.6601 | 150.7557 | 0.49042 | 50.1125 | 11602.2713 | 2120000001.9969 | 45.9701 | 28.6424 | 28.6601 | 11602.2713 | 118.0838 | 0.49042
176.5 | 45.9716 | 28.6472 | 28.7208 | 151.0969 | 0.49153 | 50.1781 | 11628.5584 | 2120000001.9866 | 45.9716 | 28.6473 | 28.7208 | 11628.5584 | 118.1371 | 0.49151
176.6 | 45.9733 | 28.6526 | 28.7811 | 151.4609 | 0.49272 | 50.2437 | 11657.1885 | 2120000004.1162 | 45.9733 | 28.6526 | 28.7811 | 11657.1885 | 118.1965 | 0.49272
176.7 | 45.975 | 28.6582 | 28.8411 | 151.8357 | 0.49394 | 50.3093 | 11686.6577 | 2120000001.9671 | 45.975 | 28.6582 | 28.8411 | 11686.6577 | 118.2576 | 0.49396
176.8 | 45.9766 | 28.6635 | 28.9014 | 152.2142 | 0.49517 | 50.375 | 11715.2167 | 2120000002.5769 | 45.9766 | 28.6636 | 28.9014 | 11715.2158 | 118.3156 | 0.49514
176.9 | 45.9781 | 28.6684 | 28.9621 | 152.5466 | 0.49625 | 50.4406 | 11741.4125 | 2120000000.9663 | 45.9781 | 28.6684 | 28.9621 | 11741.4125 | 118.3711 | 0.49627
177 | 45.9794 | 28.6727 | 29.0235 | 152.8546 | 0.49725 | 50.5062 | 11764.5489 | 2120000001.4096 | 45.9794 | 28.6727 | 29.0235 | 11764.5489 | 118.4191 | 0.49725
177.1 | 45.9805 | 28.6764 | 29.0854 | 153.111 | 0.49808 | 50.5718 | 11784.893 | 2120000001.9329 | 45.9805 | 28.6764 | 29.0854 | 11784.893 | 118.4625 | 0.49813
177.2 | 45.9815 | 28.6797 | 29.1477 | 153.346 | 0.49885 | 50.6374 | 11803.5937 | 2120000002.54 | 45.9815 | 28.6798 | 29.1477 | 11803.5937 | 118.5001 | 0.4989
177.3 | 45.9826 | 28.6831 | 29.2099 | 153.6044 | 0.49969 | 50.703 | 11822.3085 | 2120000002.5287 | 45.9826 | 28.6831 | 29.2099 | 11822.3085 | 118.5377 | 0.49966
177.4 | 45.9837 | 28.6868 | 29.2718 | 153.8612 | 0.50052 | 50.7687 | 11842.6824 | 2120000000.9497 | 45.9837 | 28.6868 | 29.2718 | 11842.6824 | 118.5799 | 0.50052
177.5 | 45.985 | 28.6911 | 29.3331 | 154.1616 | 0.5015 | 50.8343 | 11865.8216 | 2120000000.9459 | 45.985 | 28.6911 | 29.3331 | 11865.8216 | 118.6267 | 0.50148
177.6 | 45.9865 | 28.696 | 29.3939 | 154.4931 | 0.50258 | 50.8999 | 11891.9524 | 2120000002.4994 | 45.9865 | 28.696 | 29.3939 | 11891.9524 | 118.6821 | 0.50261
177.7 | 45.9881 | 28.7014 | 29.4541 | 154.8541 | 0.50375 | 50.9655 | 11920.3551 | 2120000001.8869 | 45.9881 | 28.7014 | 29.4541 | 11920.3542 | 118.7398 | 0.50378
177.8 | 45.9898 | 28.7069 | 29.5142 | 155.2414 | 0.50501 | 51.0311 | 11949.5996 | 2120000002.4751 | 45.9898 | 28.7069 | 29.5142 | 11949.5996 | 118.8004 | 0.50501
177.9 | 45.9914 | 28.7122 | 29.5745 | 155.6102 | 0.50621 | 51.0967 | 11978.0049 | 2120000002.4659 | 45.9914 | 28.7122 | 29.5745 | 11978.0049 | 118.8581 | 0.50619
178 | 45.9929 | 28.7171 | 29.6352 | 155.9498 | 0.50732 | 51.1623 | 12004.1673 | 2120000002.4538 | 45.9929 | 28.7171 | 29.6352 | 12004.1673 | 118.9136 | 0.50732
178.1 | 45.9942 | 28.7214 | 29.6965 | 156.2437 | 0.50827 | 51.228 | 12027.4013 | 2120000001.8554 | 45.9942 | 28.7214 | 29.6965 | 12027.4013 | 118.9572 | 0.5083
178.2 | 45.9954 | 28.7252 | 29.7584 | 156.5104 | 0.50914 | 51.2936 | 12047.9481 | 2120000001.8491 | 45.9954 | 28.7252 | 29.7584 | 12047.9481 | 118.9943 | 0.50917
178.3 | 45.9964 | 28.7286 | 29.8206 | 156.7564 | 0.50994 | 51.3592 | 12066.8929 | 2120000001.8443 | 45.9964 | 28.7286 | 29.8206 | 12066.8929 | 119.0284 | 0.50997
178.4 | 45.9975 | 28.732 | 29.8828 | 157.0098 | 0.51077 | 51.4248 | 12085.8166 | 2120000001.3343 | 45.9975 | 28.732 | 29.8828 | 12085.8166 | 119.0604 | 0.51072
178.5 | 45.9986 | 28.7358 | 29.9447 | 157.2601 | 0.51158 | 51.4904 | 12106.295 | 2120000002.4165 | 45.9986 | 28.7358 | 29.9447 | 12106.295 | 119.0984 | 0.51161
178.6 | 45.9999 | 28.74 | 30.006 | 157.5679 | 0.51258 | 51.5561 | 12129.4051 | 2120000001.8229 | 45.9999 | 28.7401 | 30.006 | 12129.4051 | 119.139 | 0.51256
178.7 | 46.0014 | 28.7449 | 30.0668 | 157.9051 | 0.51368 | 51.6217 | 12155.385 | 2120000000.902 | 46.0014 | 28.7449 | 30.0668 | 12155.385 | 119.1858 | 0.51365
178.8 | 46.003 | 28.7502 | 30.1271 | 158.2633 | 0.51484 | 51.6873 | 12183.5664 | 2120000001.3101 | 46.003 | 28.7502 | 30.1271 | 12183.5664 | 119.2377 | 0.51487
178.9 | 46.0047 | 28.7557 | 30.1872 | 158.64 | 0.51607 | 51.7529 | 12212.5915 | 2120000002.3678 | 46.0047 | 28.7557 | 30.1872 | 12212.5915 | 119.29 | 0.5161
179 | 46.0063 | 28.761 | 30.2475 | 159.0146 | 0.51729 | 51.8185 | 12240.8476 | 2120000001.7918 | 46.0063 | 28.761 | 30.2475 | 12240.8476 | 119.3399 | 0.51726
179.1 | 46.0078 | 28.7659 | 30.3082 | 159.3461 | 0.51837 | 51.8841 | 12266.9758 | 2120000001.2941 | 46.0078 | 28.7659 | 30.3082 | 12266.9758 | 119.388 | 0.51839
179.2 | 46.0091 | 28.7702 | 30.3695 | 159.6489 | 0.51935 | 51.9498 | 12290.3019 | 2120000000.5516 | 46.0091 | 28.7702 | 30.3695 | 12290.3019 | 119.4301 | 0.51938
179.3 | 46.0103 | 28.774 | 30.4313 | 159.9181 | 0.52023 | 52.0154 | 12311.0392 | 2120000000.5478 | 46.0103 | 28.774 | 30.4313 | 12311.0392 | 119.4664 | 0.52023
179.4 | 46.0113 | 28.7775 | 30.4935 | 160.1593 | 0.52101 | 52.081 | 12330.2131 | 2120000000.2945 | 46.0113 | 28.7775 | 30.4935 | 12330.2131 | 119.501 | 0.52104
179.5 | 46.0124 | 28.781 | 30.5556 | 160.4075 | 0.52182 | 52.1466 | 12349.3344 | 2120000000.8722 | 46.0124 | 28.781 | 30.5556 | 12349.3344 | 119.5344 | 0.52182
179.6 | 46.0135 | 28.7847 | 30.6175 | 160.6747 | 0.52269 | 52.2122 | 12369.9154 | 2120000000.2931 | 46.0135 | 28.7847 | 30.6175 | 12369.9154 | 119.5726 | 0.52271
179.7 | 46.0148 | 28.789 | 30.6788 | 160.9744 | 0.52366 | 52.2778 | 12393.0019 | 2120000000.8668 | 46.0148 | 28.789 | 30.6788 | 12393.0019 | 119.6131 | 0.52366
179.8 | 46.0163 | 28.7938 | 30.7396 | 161.3021 | 0.52473 | 52.3435 | 12418.8404 | 2120000001.2635 | 46.0163 | 28.7938 | 30.7396 | 12418.8404 | 119.6597 | 0.52476
179.9 | 46.0179 | 28.7991 | 30.7999 | 161.6651 | 0.52591 | 52.4091 | 12446.8085 | 2120000000.5359 | 46.0179 | 28.7991 | 30.7999 | 12446.8085 | 119.7101 | 0.52594
180 | 46.0196 | 28.8046 | 30.8601 | 162.0392 | 0.52713 | 52.4747 | 12475.6194 | 2120000000.118 | 46.0196 | 28.8046 | 30.8601 | 12475.6185 | 119.762 | 0.52715
180.1 | 46.0212 | 28.8099 | 30.9204 | 162.404 | 0.52831 | 52.5403 | 12503.7263 | 2120000000.531 | 46.0212 | 28.8099 | 30.9204 | 12503.7263 | 119.8127 | 0.52834
180.2 | 46.0227 | 28.8148 | 30.9812 | 162.7505 | 0.52944 | 52.6059 | 12529.8202 | 2120000000.8478 | 46.0227 | 28.8148 | 30.9812 | 12529.8202 | 119.8597 | 0.52944
180.3 | 46.024 | 28.8191 | 31.0424 | 163.0467 | 0.53041 | 52.6715 | 12553.2341 | 2120000000.5262 | 46.024 | 28.8191 | 31.0424 | 12553.2341 | 119.902 | 0.53043
180.4 | 46.0252 | 28.8229 | 31.1042 | 163.3108 | 0.53126 | 52.7372 | 12574.1681 | 2120000000.2823 | 46.0252 | 28.823 | 31.1042 | 12574.1681 | 119.9386 | 0.53129
180.5 | 46.0263 | 28.8265 | 31.1663 | 163.5705 | 0.53211 | 52.8028 | 12593.5852 | 2120000000.5234 | 46.0263 | 28.8265 | 31.1663 | 12593.5852 | 119.9736 | 0.53211
180.6 | 46.0273 | 28.83 | 31.2284 | 163.8215 | 0.53293 | 52.8684 | 12612.9179 | 2120000001.2227 | 46.0273 | 28.83 | 31.2284 | 12612.9179 | 120.0074 | 0.5329
180.7 | 46.0285 | 28.8338 | 31.2902 | 164.0901 | 0.5338 | 52.934 | 12633.6105 | 2120000000.1142 | 46.0285 | 28.8338 | 31.2902 | 12633.6105 | 120.0447 | 0.53378
180.8 | 46.0298 | 28.8381 | 31.3515 | 164.3896 | 0.53477 | 52.9996 | 12656.6794 | 2120000000.5176 | 46.0298 | 28.8381 | 31.3515 | 12656.6794 | 120.0829 | 0.53475
180.9 | 46.0313 | 28.8429 | 31.4123 | 164.7156 | 0.53583 | 53.0652 | 12682.3827 | 2120000000.8282 | 46.0313 | 28.8429 | 31.4123 | 12682.3827 | 120.1241 | 0.53586
181 | 46.0329 | 28.8481 | 31.4727 | 165.0837 | 0.53703 | 53.1309 | 12710.1472 | 2120000001.2048 | 46.0329 | 28.8481 | 31.4727 | 12710.1472 | 120.1675 | 0.53703
181.1 | 46.0345 | 28.8535 | 31.5329 | 165.4473 | 0.53822 | 53.1965 | 12738.75 | 2120000000.2758 | 46.0345 | 28.8535 | 31.5329 | 12738.75 | 120.2122 | 0.53824
181.2 | 46.0361 | 28.8588 | 31.5933 | 165.8103 | 0.5394 | 53.2621 | 12766.7112 | 2120000000.0211 | 46.0361 | 28.8588 | 31.5933 | 12766.7112 | 120.255 | 0.5394
181.3 | 46.0376 | 28.8637 | 31.654 | 166.1485 | 0.5405 | 53.3277 | 12792.7639 | 2120000000.8116 | 46.0376 | 28.8637 | 31.654 | 12792.7639 | 120.2958 | 0.5405
181.4 | 46.0389 | 28.868 | 31.7153 | 166.4457 | 0.54146 | 53.3933 | 12816.2541 | 2120000000.5047 | 46.0389 | 28.868 | 31.7153 | 12816.2541 | 120.3334 | 0.54151
181.5 | 46.0401 | 28.8719 | 31.777 | 166.7272 | 0.54238 | 53.4589 | 12837.34 | 2120000000.2715 | 46.0401 | 28.8719 | 31.777 | 12837.34 | 120.3646 | 0.54235
181.6 | 46.0412 | 28.8755 | 31.8391 | 166.9816 | 0.54321 | 53.5246 | 12856.9387 | 2120000000.8049 | 46.0412 | 28.8755 | 31.8391 | 12856.9387 | 120.3962 | 0.54321
181.7 | 46.0423 | 28.879 | 31.9011 | 167.2269 | 0.544 | 53.5902 | 12876.4287 | 2120000001.1703 | 46.0423 | 28.879 | 31.9011 | 12876.4287 | 120.4266 | 0.54403
181.8 | 46.0434 | 28.8828 | 31.963 | 167.5121 | 0.54493 | 53.6558 | 12897.2125 | 2120000000.4982 | 46.0434 | 28.8828 | 31.963 | 12897.2125 | 120.4582 | 0.54488
181.9 | 46.0447 | 28.8871 | 32.0243 | 167.8037 | 0.54588 | 53.7214 | 12920.2691 | 2120000000.2668 | 46.0447 | 28.8871 | 32.0243 | 12920.2691 | 120.4952 | 0.54588
182 | 46.0462 | 28.8919 | 32.0851 | 168.1359 | 0.54696 | 53.787 | 12945.8548 | 2120000001.6018 | 46.0462 | 28.8919 | 32.0851 | 12945.8548 | 120.5352 | 0.54696
182.1 | 46.0478 | 28.8971 | 32.1455 | 168.4861 | 0.5481 | 53.8526 | 12973.4271 | 2120000000.4924 | 46.0478 | 28.8971 | 32.1455 | 12973.4271 | 120.5784 | 0.54813
182.2 | 46.0494 | 28.9025 | 32.2058 | 168.8548 | 0.5493 | 53.9183 | 13001.8262 | 2120000000.4919 | 46.0494 | 28.9025 | 32.2058 | 13001.8253 | 120.6228 | 0.54933
182.3 | 46.051 | 28.9077 | 32.2662 | 169.2159 | 0.55047 | 53.9839 | 13029.6416 | 2120000001.1494 | 46.051 | 28.9077 | 32.2662 | 13029.6416 | 120.6663 | 0.5505
182.4 | 46.0525 | 28.9126 | 32.3269 | 169.5536 | 0.55157 | 54.0495 | 13055.6557 | 2120000000.4867 | 46.0525 | 28.9126 | 32.3269 | 13055.6557 | 120.707 | 0.5516
182.5 | 46.0538 | 28.917 | 32.3881 | 169.8672 | 0.55259 | 54.1151 | 13079.2232 | 2120000000.2623 | 46.0538 | 28.917 | 32.3881 | 13079.2232 | 120.7429 | 0.55257
182.6 | 46.055 | 28.9209 | 32.4498 | 170.1431 | 0.55349 | 54.1807 | 13100.4758 | 2120000000.0201 | 46.055 | 28.9209 | 32.4498 | 13100.4758 | 120.7761 | 0.55347
182.7 | 46.0561 | 28.9245 | 32.5118 | 170.3925 | 0.5543 | 54.2463 | 13120.2765 | 2120000000.1074 | 46.0561 | 28.9245 | 32.5118 | 13120.2765 | 120.8081 | 0.55433
182.8 | 46.0572 | 28.9281 | 32.5739 | 170.6477 | 0.55513 | 54.312 | 13139.9394 | 2120000000.4804 | 46.0572 | 28.9281 | 32.5739 | 13139.9394 | 120.8379 | 0.55513
182.9 | 46.0584 | 28.9319 | 32.6356 | 170.9187 | 0.55601 | 54.3776 | 13160.8137 | 2120000001.1247 | 46.0584 | 28.9319 | 32.6356 | 13160.8137 | 120.8705 | 0.55601
183 | 46.0597 | 28.9362 | 32.697 | 171.2255 | 0.55701 | 54.4432 | 13183.8527 | 2120000000.2573 | 46.0597 | 28.9362 | 32.697 | 13183.8527 | 120.9057 | 0.55696
183.1 | 46.0612 | 28.941 | 32.7578 | 171.5484 | 0.55806 | 54.5088 | 13209.3208 | 2120000000.4754 | 46.0612 | 28.941 | 32.7578 | 13209.3208 | 120.9464 | 0.55806
183.2 | 46.0627 | 28.9461 | 32.8183 | 171.904 | 0.55922 | 54.5744 | 13236.713 | 2120000000.1035 | 46.0627 | 28.9461 | 32.8183 | 13236.713 | 120.9893 | 0.55922
183.3 | 46.0644 | 28.9515 | 32.8786 | 172.2702 | 0.56041 | 54.64 | 13264.9244 | 2120000001.102 | 46.0644 | 28.9515 | 32.8786 | 13264.9244 | 121.0334 | 0.56041
183.4 | 46.066 | 28.9567 | 32.939 | 172.6296 | 0.56158 | 54.7057 | 13292.6028 | 2120000000.4683 | 46.066 | 28.9567 | 32.939 | 13292.6028 | 121.0776 | 0.5616
183.5 | 46.0674 | 28.9616 | 32.9997 | 172.9667 | 0.56268 | 54.7713 | 13318.573 | 2120000000.4664 | 46.0674 | 28.9616 | 32.9997 | 13318.573 | 121.1173 | 0.56268
183.6 | 46.0688 | 28.966 | 33.0609 | 173.2658 | 0.56365 | 54.8369 | 13342.2072 | 2120000000.252 | 46.0688 | 28.966 | 33.0609 | 13342.2072 | 121.1543 | 0.56367
183.7 | 46.07 | 28.9699 | 33.1226 | 173.5514 | 0.56458 | 54.9025 | 13363.617 | 2120000000.4622 | 46.07 | 28.9699 | 33.1226 | 13363.617 | 121.1877 | 0.56458
183.8 | 46.0711 | 28.9735 | 33.1846 | 173.8111 | 0.56542 | 54.9681 | 13383.6143 | 2120000000.1007 | 46.0711 | 28.9735 | 33.1846 | 13383.6143 | 121.2149 | 0.5654
183.9 | 46.0722 | 28.9772 | 33.2466 | 174.0608 | 0.56624 | 55.0337 | 13403.4475 | 2120000000.2504 | 46.0722 | 28.9772 | 33.2466 | 13403.4475 | 121.2426 | 0.56626
184 | 46.0734 | 28.981 | 33.3083 | 174.3407 | 0.56715 | 55.0994 | 13424.4122 | 2120000000.4601 | 46.0734 | 28.981 | 33.3083 | 13424.4122 | 121.2702 | 0.56712
184.1 | 46.0747 | 28.9853 | 33.3697 | 174.6396 | 0.56812 | 55.165 | 13447.4354 | 2120000000.1012 | 46.0747 | 28.9853 | 33.3697 | 13447.4354 | 121.3014 | 0.56809
184.2 | 46.0761 | 28.99 | 33.4305 | 174.9687 | 0.56919 | 55.2306 | 13472.7902 | 2120000001.0695 | 46.0761 | 28.9901 | 33.4305 | 13472.7902 | 121.3358 | 0.56916
184.3 | 46.0777 | 28.9952 | 33.491 | 175.3143 | 0.57031 | 55.2962 | 13500.0078 | 2120000000.2461 | 46.0777 | 28.9952 | 33.491 | 13500.0078 | 121.3743 | 0.57036
184.4 | 46.0793 | 29.0005 | 33.5513 | 175.6859 | 0.57152 | 55.3618 | 13528.04 | 2120000000.4499 | 46.0793 | 29.0005 | 33.5513 | 13528.04 | 121.4107 | 0.5715
184.5 | 46.0809 | 29.0057 | 33.6118 | 176.0358 | 0.57266 | 55.4275 | 13555.5877 | 2120000000.0184 | 46.0809 | 29.0057 | 33.6118 | 13555.5868 | 121.448 | 0.57266
184.6 | 46.0824 | 29.0105 | 33.6725 | 176.3801 | 0.57378 | 55.4931 | 13581.5166 | 2120000000.0977 | 46.0824 | 29.0105 | 33.6725 | 13581.5166 | 121.4831 | 0.57376
184.7 | 46.0837 | 29.0149 | 33.7337 | 176.68 | 0.57476 | 55.5587 | 13605.2132 | 2120000000.2415 | 46.0837 | 29.0149 | 33.7337 | 13605.2132 | 121.516 | 0.57478
184.8 | 46.0849 | 29.0189 | 33.7954 | 176.9522 | 0.57564 | 55.6243 | 13626.7696 | 2120000000.0966 | 46.0849 | 29.0189 | 33.7954 | 13626.7696 | 121.5453 | 0.57569
184.9 | 46.086 | 29.0226 | 33.8573 | 177.2296 | 0.57654 | 55.6899 | 13646.9512 | 2120000000.0973 | 46.086 | 29.0226 | 33.8573 | 13646.9512 | 121.5718 | 0.57652
185 | 46.0872 | 29.0263 | 33.9193 | 177.4815 | 0.57736 | 55.7555 | 13666.9494 | 2120000000.0183 | 46.0872 | 29.0263 | 33.9193 | 13666.9494 | 121.5989 | 0.57736
185.1 | 46.0883 | 29.0301 | 33.981 | 177.7549 | 0.57825 | 55.8211 | 13688.0063 | 2120000000.0184 | 46.0883 | 29.0301 | 33.981 | 13688.0063 | 121.6275 | 0.57825
185.2 | 46.0896 | 29.0344 | 34.0423 | 178.0614 | 0.57925 | 55.8868 | 13711.0208 | 2120000000.0964 | 46.0896 | 29.0344 | 34.0423 | 13711.0208 | 121.6586 | 0.57922
185.3 | 46.0911 | 29.0392 | 34.1032 | 178.3814 | 0.58029 | 55.9524 | 13736.2676 | 2120000000.2347 | 46.0911 | 29.0392 | 34.1032 | 13736.2676 | 121.6929 | 0.58029
185.4 | 46.0926 | 29.0443 | 34.1637 | 178.7325 | 0.58143 | 56.018 | 13763.3175 | 2120000000.2352 | 46.0926 | 29.0443 | 34.1637 | 13763.3175 | 121.7295 | 0.58143
185.5 | 46.0942 | 29.0495 | 34.2241 | 179.0864 | 0.58258 | 56.0836 | 13791.1751 | 2120000000.4358 | 46.0942 | 29.0495 | 34.2241 | 13791.1751 | 121.7681 | 0.58263
185.6 | 46.0958 | 29.0547 | 34.2845 | 179.4502 | 0.58377 | 56.1492 | 13818.5972 | 2120000000.0181 | 46.0958 | 29.0547 | 34.2845 | 13818.5972 | 121.8044 | 0.58377
185.7 | 46.0973 | 29.0595 | 34.3453 | 179.7863 | 0.58486 | 56.2148 | 13844.4875 | 2120000000.231 | 46.0973 | 29.0595 | 34.3453 | 13844.4875 | 121.8387 | 0.58484
185.8 | 46.0987 | 29.064 | 34.4065 | 180.0948 | 0.58586 | 56.2805 | 13868.2543 | 2120000000.2316 | 46.0987 | 29.064 | 34.4065 | 13868.2543 | 121.8709 | 0.58584
185.9 | 46.0999 | 29.068 | 34.4681 | 180.3768 | 0.58678 | 56.3461 | 13889.973 | 2120000000.6892 | 46.0999 | 29.068 | 34.4681 | 13889.973 | 121.9011 | 0.58678
186 | 46.101 | 29.0717 | 34.53 | 180.6336 | 0.58762 | 56.4117 | 13910.3584 | 2120000000.0931 | 46.101 | 29.0717 | 34.53 | 13910.3584 | 121.9296 | 0.58767
186.1 | 46.1021 | 29.0754 | 34.5919 | 180.8955 | 0.58847 | 56.4773 | 13930.5277 | 2120000000.0018 | 46.1021 | 29.0754 | 34.5919 | 13930.5277 | 121.9561 | 0.58849
186.2 | 46.1033 | 29.0793 | 34.6536 | 181.1701 | 0.58936 | 56.5429 | 13951.6812 | 2120000000.4267 | 46.1033 | 29.0793 | 34.6536 | 13951.6812 | 121.9848 | 0.58939
186.3 | 46.1046 | 29.0836 | 34.715 | 181.4688 | 0.59033 | 56.6085 | 13974.6877 | 2120000000.0927 | 46.1046 | 29.0836 | 34.715 | 13974.6877 | 122.016 | 0.59036
186.4 | 46.1061 | 29.0883 | 34.7759 | 181.7952 | 0.5914 | 56.6742 | 13999.8336 | 2120000000.091 | 46.1061 | 29.0883 | 34.7759 | 13999.8336 | 122.0492 | 0.5914
186.5 | 46.1076 | 29.0933 | 34.8364 | 182.152 | 0.59256 | 56.7398 | 14026.7246 | 2120000000.6696 | 46.1076 | 29.0934 | 34.8364 | 14026.7246 | 122.0857 | 0.59253
186.6 | 46.1092 | 29.0986 | 34.8968 | 182.5037 | 0.5937 | 56.8054 | 14054.4136 | 2120000000.0921 | 46.1092 | 29.0986 | 34.8968 | 14054.4136 | 122.124 | 0.59373
186.7 | 46.1108 | 29.1037 | 34.9573 | 182.8581 | 0.59485 | 56.871 | 14081.7094 | 2120000000.0927 | 46.1108 | 29.1037 | 34.9573 | 14081.7094 | 122.1602 | 0.59485
186.8 | 46.1123 | 29.1086 | 35.018 | 183.1936 | 0.59595 | 56.9366 | 14107.5566 | 2120000000.0905 | 46.1123 | 29.1086 | 35.018 | 14107.5566 | 122.196 | 0.59597
186.9 | 46.1136 | 29.113 | 35.0792 | 183.5027 | 0.59695 | 57.0023 | 14131.3638 | 2120000000.0016 | 46.1136 | 29.113 | 35.0792 | 14131.3638 | 122.2275 | 0.59695
187 | 46.1148 | 29.1171 | 35.1408 | 183.786 | 0.59787 | 57.0679 | 14153.1879 | 2120000000.4145 | 46.1148 | 29.1171 | 35.1408 | 14153.1879 | 122.2571 | 0.59787
187.1 | 46.116 | 29.1208 | 35.2027 | 184.0525 | 0.59874 | 57.1335 | 14173.7137 | 2120000000.4085 | 46.116 | 29.1208 | 35.2027 | 14173.7137 | 122.2849 | 0.59874
187.2 | 46.1171 | 29.1245 | 35.2645 | 184.3162 | 0.5996 | 57.1991 | 14194.0279 | 2120000000.0899 | 46.1171 | 29.1246 | 35.2645 | 14194.0279 | 122.3116 | 0.59957
187.3 | 46.1183 | 29.1285 | 35.3262 | 184.5919 | 0.60049 | 57.2647 | 14215.2718 | 2120000000.0896 | 46.1183 | 29.1285 | 35.3262 | 14215.2718 | 122.3387 | 0.60047
187.4 | 46.1196 | 29.1327 | 35.3876 | 184.883 | 0.60144 | 57.3303 | 14238.2845 | 2120000000.2203 | 46.1196 | 29.1328 | 35.3876 | 14238.2845 | 122.3664 | 0.60147
187.5 | 46.1211 | 29.1375 | 35.4485 | 185.216 | 0.60252 | 57.396 | 14263.3417 | 2120000000.0885 | 46.1211 | 29.1375 | 35.4485 | 14263.3417 | 122.3965 | 0.60255
187.6 | 46.1226 | 29.1425 | 35.5091 | 185.5631 | 0.60365 | 57.4616 | 14290.0765 | 2120000000.0017 | 46.1226 | 29.1425 | 35.5091 | 14290.0765 | 122.4272 | 0.60365
187.7 | 46.1242 | 29.1477 | 35.5695 | 185.9126 | 0.60479 | 57.5272 | 14317.5987 | 2120000000.2172 | 46.1242 | 29.1477 | 35.5695 | 14317.5987 | 122.4594 | 0.60482
187.8 | 46.1257 | 29.1528 | 35.63 | 186.2654 | 0.60594 | 57.5928 | 14344.7741 | 2120000000.2157 | 46.1257 | 29.1528 | 35.63 | 14344.7741 | 122.4913 | 0.60596
187.9 | 46.1272 | 29.1577 | 35.6907 | 186.6005 | 0.60703 | 57.6584 | 14370.5845 | 2120000000.2162 | 46.1272 | 29.1577 | 35.6907 | 14370.5845 | 122.5216 | 0.60705
188 | 46.1286 | 29.1621 | 35.7519 | 186.918 | 0.60806 | 57.724 | 14394.447 | 2120000000.0017 | 46.1286 | 29.1621 | 35.7519 | 14394.447 | 122.5489 | 0.60804
188.1 | 46.1298 | 29.1662 | 35.8134 | 187.203 | 0.60899 | 57.7896 | 14416.401 | 2120000000.3947 | 46.1298 | 29.1662 | 35.8134 | 14416.401 | 122.5753 | 0.60899
188.2 | 46.131 | 29.17 | 35.8752 | 187.4715 | 0.60986 | 57.8553 | 14437.0883 | 2120000000.0016 | 46.131 | 29.17 | 35.8752 | 14437.0883 | 122.5996 | 0.60986
188.3 | 46.1321 | 29.1738 | 35.9371 | 187.7371 | 0.61073 | 57.9209 | 14457.5457 | 2120000000.3924 | 46.1321 | 29.1738 | 35.9371 | 14457.5457 | 122.6229 | 0.6107
188.4 | 46.1333 | 29.1777 | 35.9988 | 188.0062 | 0.6116 | 57.9865 | 14478.872 | 2120000000.0159 | 46.1333 | 29.1777 | 35.9988 | 14478.872 | 122.6486 | 0.61163
188.5 | 46.1346 | 29.182 | 36.0601 | 188.3127 | 0.6126 | 58.0521 | 14501.8839 | 2120000000.3927 | 46.1346 | 29.182 | 36.0601 | 14501.8839 | 122.6756 | 0.6126
188.6 | 46.1361 | 29.1867 | 36.121 | 188.6369 | 0.61365 | 58.1177 | 14526.8577 | 2120000000.0853 | 46.1361 | 29.1867 | 36.121 | 14526.8577 | 122.7042 | 0.61363
188.7 | 46.1376 | 29.1917 | 36.1816 | 188.9821 | 0.61478 | 58.1834 | 14553.4529 | 2120000000.0858 | 46.1376 | 29.1917 | 36.1816 | 14553.4529 | 122.7354 | 0.61475
188.8 | 46.1392 | 29.1969 | 36.2421 | 189.322 | 0.61588 | 58.249 | 14580.8206 | 2120000000.0847 | 46.1392 | 29.1969 | 36.2421 | 14580.8206 | 122.7682 | 0.61593
188.9 | 46.1407 | 29.202 | 36.3026 | 189.6809 | 0.61705 | 58.3146 | 14607.8767 | 2120000000.0154 | 46.1407 | 29.202 | 36.3026 | 14607.8767 | 122.7999 | 0.61707
189 | 46.1422 | 29.2068 | 36.3634 | 190.0155 | 0.61814 | 58.3802 | 14633.6441 | 2120000000.0159 | 46.1422 | 29.2068 | 36.3634 | 14633.6441 | 122.8294 | 0.61814
189.1 | 46.1436 | 29.2113 | 36.4245 | 190.3258 | 0.61915 | 58.4458 | 14657.5557 | 2120000000.0161 | 46.1436 | 29.2113 | 36.4245 | 14657.5557 | 122.8582 | 0.61917
189.2 | 46.1448 | 29.2154 | 36.486 | 190.6125 | 0.62008 | 58.5114 | 14679.6335 | 2120000000.2058 | 46.1448 | 29.2154 | 36.486 | 14679.6335 | 122.8834 | 0.62008
189.3 | 46.146 | 29.2192 | 36.5478 | 190.8831 | 0.62096 | 58.5771 | 14700.4788 | 2120000000.0156 | 46.146 | 29.2192 | 36.5478 | 14700.4788 | 122.9078 | 0.62096
189.4 | 46.1471 | 29.223 | 36.6096 | 191.1505 | 0.62183 | 58.6427 | 14721.0766 | 2120000000.0157 | 46.1471 | 29.223 | 36.6096 | 14721.0766 | 122.932 | 0.62183
189.5 | 46.1483 | 29.227 | 36.6713 | 191.4206 | 0.62271 | 58.7083 | 14742.4846 | 2120000000.0016 | 46.1483 | 29.227 | 36.6713 | 14742.4846 | 122.9571 | 0.62273
189.6 | 46.1497 | 29.2313 | 36.7326 | 191.7348 | 0.62373 | 58.7739 | 14765.4929 | 2120000000.083 | 46.1497 | 29.2313 | 36.7326 | 14765.4929 | 122.9834 | 0.62368
189.7 | 46.1511 | 29.2359 | 36.7936 | 192.0579 | 0.62478 | 58.8395 | 14790.3868 | 2120000000.0835 | 46.1511 | 29.236 | 36.7936 | 14790.3868 | 123.0126 | 0.62473
189.8 | 46.1526 | 29.2409 | 36.8542 | 192.3861 | 0.62585 | 58.9051 | 14816.8486 | 2120000000.3752 | 46.1526 | 29.2409 | 36.8542 | 14816.8486 | 123.0443 | 0.62587
189.9 | 46.1542 | 29.2461 | 36.9146 | 192.7471 | 0.62702 | 58.9708 | 14844.0706 | 2120000000.2019 | 46.1542 | 29.2461 | 36.9146 | 14844.0706 | 123.0756 | 0.627
190 | 46.1557 | 29.2512 | 36.9752 | 193.0969 | 0.62816 | 59.0364 | 14871.0152 | 2120000000.2011 | 46.1557 | 29.2512 | 36.9752 | 14871.0152 | 123.1079 | 0.62816
190.1 | 46.1572 | 29.256 | 37.0359 | 193.4309 | 0.62925 | 59.102 | 14896.7396 | 2120000000.041 | 46.1572 | 29.256 | 37.0359 | 14896.7396 | 123.1373 | 0.62922
190.2 | 46.1586 | 29.2605 | 37.0971 | 193.7419 | 0.63026 | 59.1676 | 14920.6942 | 2120000000.015 | 46.1586 | 29.2605 | 37.0971 | 14920.6942 | 123.1654 | 0.63023
190.3 | 46.1598 | 29.2646 | 37.1586 | 194.0299 | 0.6312 | 59.2332 | 14942.8861 | 2120000000.0149 | 46.1598 | 29.2646 | 37.1586 | 14942.8861 | 123.1922 | 0.6312
190.4 | 46.161 | 29.2685 | 37.2203 | 194.3025 | 0.63208 | 59.2988 | 14963.8824 | 2120000000.0151 | 46.161 | 29.2685 | 37.2203 | 14963.8824 | 123.2161 | 0.63206
190.5 | 46.1622 | 29.2723 | 37.2821 | 194.5717 | 0.63296 | 59.3644 | 14984.6189 | 2120000000.198 | 46.1622 | 29.2724 | 37.2821 | 14984.6189 | 123.2404 | 0.63293
190.6 | 46.1634 | 29.2763 | 37.3437 | 194.8429 | 0.63384 | 59.4301 | 15006.1068 | 2120000000.0795 | 46.1634 | 29.2763 | 37.3437 | 15006.1068 | 123.267 | 0.63389
190.7 | 46.1647 | 29.2806 | 37.405 | 195.1494 | 0.63484 | 59.4957 | 15029.1186 | 2120000000.0151 | 46.1647 | 29.2806 | 37.405 | 15029.1186 | 123.2919 | 0.63479
190.8 | 46.1661 | 29.2853 | 37.466 | 195.4638 | 0.63586 | 59.5613 | 15053.9336 | 2120000000.0017 | 46.1661 | 29.2853 | 37.466 | 15053.9336 | 123.3217 | 0.63586
190.9 | 46.1676 | 29.2903 | 37.5266 | 195.8057 | 0.63697 | 59.6269 | 15080.2636 | 2120000000.0783 | 46.1676 | 29.2903 | 37.5266 | 15080.2636 | 123.3533 | 0.637
191 | 46.1692 | 29.2954 | 37.5871 | 196.1572 | 0.63812 | 59.6925 | 15107.3452 | 2120000000.0016 | 46.1692 | 29.2954 | 37.5871 | 15107.3452 | 123.3851 | 0.63814
191.1 | 46.1707 | 29.3005 | 37.6477 | 196.5133 | 0.63928 | 59.7582 | 15134.1844 | 2120000000.0392 | 46.1707 | 29.3005 | 37.6477 | 15134.1844 | 123.4159 | 0.63925
191.2 | 46.1722 | 29.3053 | 37.7085 | 196.8314 | 0.64031 | 59.8238 | 15159.8737 | 2120000000.0145 | 46.1722 | 29.3053 | 37.7085 | 15159.8737 | 123.4467 | 0.64036
191.3 | 46.1736 | 29.3098 | 37.7696 | 197.1586 | 0.64137 | 59.8894 | 15183.888 | 2120000000.1928 | 46.1736 | 29.3098 | 37.7696 | 15183.888 | 123.4725 | 0.64135
191.4 | 46.1748 | 29.3139 | 37.831 | 197.4407 | 0.64229 | 59.955 | 15206.2134 | 2120000000.0778 | 46.1748 | 29.314 | 37.831 | 15206.2134 | 123.4958 | 0.64232
191.5 | 46.176 | 29.3179 | 37.8927 | 197.7077 | 0.64316 | 60.0206 | 15227.373 | 2120000000.0144 | 46.176 | 29.3179 | 37.8927 | 15227.373 | 123.5166 | 0.64319
191.6 | 46.1772 | 29.3217 | 37.9545 | 197.9863 | 0.64407 | 60.0862 | 15248.2499 | 2120000000.0015 | 46.1772 | 29.3217 | 37.9545 | 15248.2499 | 123.5378 | 0.64407
191.7 | 46.1784 | 29.3257 | 38.0161 | 198.2664 | 0.64498 | 60.1519 | 15269.8203 | 2120000000.0014 | 46.1784 | 29.3257 | 38.0161 | 15269.8203 | 123.5597 | 0.64498
191.8 | 46.1798 | 29.33 | 38.0774 | 198.5728 | 0.64598 | 60.2175 | 15292.8321 | 2120000000.0144 | 46.1798 | 29.33 | 38.0774 | 15292.8321 | 123.5824 | 0.64593
191.9 | 46.1812 | 29.3347 | 38.1384 | 198.8863 | 0.647 | 60.2831 | 15317.5733 | 2120000000.0015 | 46.1812 | 29.3347 | 38.1384 | 15317.5733 | 123.6081 | 0.647
192 | 46.1827 | 29.3396 | 38.1991 | 199.2343 | 0.64813 | 60.3487 | 15343.7805 | 2120000000.0141 | 46.1827 | 29.3396 | 38.1991 | 15343.7805 | 123.6341 | 0.64808
192.1 | 46.1842 | 29.3447 | 38.2596 | 199.5763 | 0.64924 | 60.4143 | 15370.7251 | 2120000000.0765 | 46.1842 | 29.3447 | 38.2596 | 15370.7233 | 123.662 | 0.64924
192.2 | 46.1858 | 29.3498 | 38.3201 | 199.9233 | 0.65037 | 60.4799 | 15397.4555 | 2120000000.0762 | 46.1858 | 29.3498 | 38.3201 | 15397.4555 | 123.6898 | 0.65039
192.3 | 46.1872 | 29.3546 | 38.3809 | 200.2484 | 0.65143 | 60.5456 | 15423.0956 | 2120000000.1862 | 46.1872 | 29.3546 | 38.3809 | 15423.0956 | 123.7152 | 0.65145
192.4 | 46.1886 | 29.3591 | 38.442 | 200.5681 | 0.65247 | 60.6112 | 15447.1222 | 2120000000.0753 | 46.1886 | 29.3591 | 38.442 | 15447.1222 | 123.7395 | 0.65247
192.5 | 46.1899 | 29.3633 | 38.5035 | 200.8666 | 0.65344 | 60.6768 | 15469.5213 | 2120000000.0138 | 46.1899 | 29.3633 | 38.5035 | 15469.5213 | 123.7623 | 0.65341
192.6 | 46.1911 | 29.3673 | 38.5651 | 201.1351 | 0.65431 | 60.7424 | 15490.7985 | 2120000000.0753 | 46.1911 | 29.3673 | 38.5651 | 15490.7985 | 123.7845 | 0.65434
192.7 | 46.1923 | 29.3712 | 38.6269 | 201.4154 | 0.65522 | 60.808 | 15511.8019 | 2120000000.0138 | 46.1923 | 29.3712 | 38.6269 | 15511.8019 | 123.8046 | 0.65517
192.8 | 46.1935 | 29.3752 | 38.6884 | 201.6889 | 0.65611 | 60.8736 | 15533.4583 | 2120000000.0741 | 46.1935 | 29.3752 | 38.6884 | 15533.4583 | 123.8271 | 0.65611
192.9 | 46.1948 | 29.3795 | 38.7498 | 201.9878 | 0.65708 | 60.9393 | 15556.4824 | 2120000000.0016 | 46.1948 | 29.3795 | 38.7498 | 15556.4824 | 123.8505 | 0.65708
193 | 46.1962 | 29.3841 | 38.8107 | 202.3081 | 0.65813 | 61.0049 | 15581.1534 | 2120000000.0737 | 46.1962 | 29.3841 | 38.8107 | 15581.1534 | 123.8749 | 0.6581
193.1 | 46.1977 | 29.3891 | 38.8714 | 202.6544 | 0.65925 | 61.0705 | 15607.2359 | 2120000000.1818 | 46.1977 | 29.3891 | 38.8714 | 15607.2359 | 123.902 | 0.65923
193.2 | 46.1993 | 29.3941 | 38.932 | 203.0024 | 0.66039 | 61.1361 | 15634.0453 | 2120000000.0138 | 46.1993 | 29.3941 | 38.932 | 15634.0453 | 123.9286 | 0.66034
193.3 | 46.2008 | 29.3992 | 38.9925 | 203.3404 | 0.66148 | 61.2017 | 15660.6774 | 2120000000.0736 | 46.2008 | 29.3992 | 38.9925 | 15660.6774 | 123.9562 | 0.66149
193.4 | 46.2023 | 29.404 | 39.0533 | 203.6728 | 0.66257 | 61.2673 | 15686.2824 | 2120000000.3343 | 46.2023 | 29.404 | 39.0533 | 15686.2824 | 123.9822 | 0.66257
193.5 | 46.2037 | 29.4085 | 39.1144 | 203.9852 | 0.66358 | 61.333 | 15710.3459 | 2120000000.0728 | 46.2037 | 29.4085 | 39.1144 | 15710.3459 | 124.006 | 0.66356
193.6 | 46.205 | 29.4127 | 39.1758 | 204.2695 | 0.66451 | 61.3986 | 15732.8433 | 2120000000.1795 | 46.205 | 29.4127 | 39.1758 | 15732.8433 | 124.0294 | 0.66453
193.7 | 46.2062 | 29.4167 | 39.2375 | 204.5551 | 0.66544 | 61.4642 | 15754.2452 | 2120000000.072 | 46.2062 | 29.4167 | 39.2375 | 15754.2469 | 124.0505 | 0.66541
193.8 | 46.2074 | 29.4206 | 39.2992 | 204.8293 | 0.66633 | 61.5298 | 15775.3679 | 2120000000.0726 | 46.2074 | 29.4206 | 39.2992 | 15775.3679 | 124.0725 | 0.66633
193.9 | 46.2086 | 29.4247 | 39.3607 | 205.1114 | 0.66725 | 61.5954 | 15797.0981 | 2120000000.0013 | 46.2086 | 29.4247 | 39.3607 | 15797.0981 | 124.0946 | 0.66725
194 | 46.2099 | 29.429 | 39.422 | 205.4027 | 0.66819 | 61.661 | 15820.131 | 2120000000.0135 | 46.2099 | 29.429 | 39.422 | 15820.131 | 124.1179 | 0.66822
194.1 | 46.2113 | 29.4336 | 39.483 | 205.7222 | 0.66923 | 61.7267 | 15844.744 | 2120000000.0352 | 46.2113 | 29.4336 | 39.483 | 15844.744 | 124.1429 | 0.66926
194.2 | 46.2128 | 29.4385 | 39.5437 | 206.067 | 0.67035 | 61.7923 | 15870.7142 | 2120000000.0014 | 46.2128 | 29.4386 | 39.5437 | 15870.7142 | 124.1687 | 0.67033
194.3 | 46.2144 | 29.4436 | 39.6043 | 206.4057 | 0.67146 | 61.8579 | 15897.3954 | 2120000000.013 | 46.2144 | 29.4436 | 39.6043 | 15897.3954 | 124.1957 | 0.67146
194.4 | 46.2159 | 29.4486 | 39.6649 | 206.7578 | 0.6726 | 61.9235 | 15923.9256 | 2120000000.1163 | 46.2159 | 29.4486 | 39.6649 | 15923.9256 | 124.2232 | 0.6726
194.5 | 46.2174 | 29.4535 | 39.7257 | 207.0897 | 0.67368 | 61.9891 | 15949.4902 | 2120000000.0015 | 46.2174 | 29.4535 | 39.7257 | 15949.4902 | 124.2486 | 0.67366
194.6 | 46.2188 | 29.458 | 39.7867 | 207.4103 | 0.67472 | 62.0547 | 15973.5871 | 2120000000.0132 | 46.2188 | 29.458 | 39.7867 | 15973.5871 | 124.273 | 0.67467
194.7 | 46.22 | 29.4622 | 39.8481 | 207.6958 | 0.67565 | 62.1204 | 15996.1793 | 2120000000.0706 | 46.22 | 29.4622 | 39.8481 | 15996.1793 | 124.2965 | 0.67565
194.8 | 46.2213 | 29.4662 | 39.9097 | 207.9753 | 0.67656 | 62.186 | 16017.7076 | 2120000000.0711 | 46.2213 | 29.4662 | 39.9097 | 16017.7076 | 124.3184 | 0.67656
194.9 | 46.2225 | 29.4702 | 39.9714 | 208.2432 | 0.67743 | 62.2516 | 16038.9427 | 2120000000.0129 | 46.2225 | 29.4702 | 39.9714 | 16038.9427 | 124.3399 | 0.67746
195 | 46.2237 | 29.4742 | 40.033 | 208.5263 | 0.67835 | 62.3172 | 16060.7431 | 2120000000.013 | 46.2237 | 29.4742 | 40.033 | 16060.7431 | 124.362 | 0.67838
195.1 | 46.225 | 29.4785 | 40.0943 | 208.8331 | 0.67935 | 62.3828 | 16083.783 | 2120000000.0705 | 46.225 | 29.4785 | 40.0943 | 16083.783 | 124.3854 | 0.67935
195.2 | 46.2264 | 29.4832 | 40.1553 | 209.1441 | 0.68036 | 62.4484 | 16108.3381 | 2120000000.17 | 46.2264 | 29.4832 | 40.1553 | 16108.3381 | 124.4097 | 0.68036
195.3 | 46.2279 | 29.4881 | 40.216 | 209.4799 | 0.68146 | 62.5141 | 16134.2047 | 2120000000.0126 | 46.2279 | 29.4881 | 40.216 | 16134.2047 | 124.4366 | 0.68148
195.4 | 46.2295 | 29.4931 | 40.2766 | 209.8248 | 0.68258 | 62.5797 | 16160.7665 | 2120000000.0129 | 46.2295 | 29.4931 | 40.2766 | 16160.7665 | 124.4635 | 0.6826
195.5 | 46.231 | 29.4981 | 40.3372 | 210.1756 | 0.68372 | 62.6453 | 16187.2002 | 2120000000.0689 | 46.231 | 29.4981 | 40.3372 | 16187.2002 | 124.4897 | 0.6837
195.6 | 46.2325 | 29.5029 | 40.398 | 210.5069 | 0.6848 | 62.7109 | 16212.7227 | 2120000000.0683 | 46.2325 | 29.503 | 40.398 | 16212.7227 | 124.5156 | 0.68477
195.7 | 46.2338 | 29.5075 | 40.459 | 210.8201 | 0.68582 | 62.7765 | 16236.8476 | 2120000000.0681 | 46.2338 | 29.5075 | 40.459 | 16236.8476 | 124.5407 | 0.68582
195.8 | 46.2351 | 29.5117 | 40.5204 | 211.1146 | 0.68677 | 62.8421 | 16259.5276 | 2120000000.0013 | 46.2351 | 29.5117 | 40.5204 | 16259.5276 | 124.5637 | 0.68678
195.9 | 46.2364 | 29.5158 | 40.582 | 211.3879 | 0.68766 | 62.9078 | 16281.1753 | 2120000000.0127 | 46.2364 | 29.5158 | 40.582 | 16281.1753 | 124.585 | 0.68766
196 | 46.2376 | 29.5197 | 40.6436 | 211.6727 | 0.68859 | 62.9734 | 16302.5227 | 2120000000.0682 | 46.2376 | 29.5197 | 40.6436 | 16302.5227 | 124.6053 | 0.68857
196.1 | 46.2388 | 29.5238 | 40.7052 | 211.9567 | 0.68951 | 63.039 | 16324.3951 | 2120000000.0677 | 46.2388 | 29.5238 | 40.7052 | 16324.3951 | 124.6245 | 0.68949
196.2 | 46.2401 | 29.5281 | 40.7665 | 212.2558 | 0.69049 | 63.1046 | 16347.4421 | 2120000000.0013 | 46.2401 | 29.5281 | 40.7665 | 16347.4421 | 124.6447 | 0.69046
196.3 | 46.2415 | 29.5328 | 40.8274 | 212.5739 | 0.69152 | 63.1702 | 16371.9392 | 2120000000.0013 | 46.2415 | 29.5328 | 40.8274 | 16371.9392 | 124.6661 | 0.6915
196.4 | 46.243 | 29.5376 | 40.8882 | 212.9083 | 0.69261 | 63.2358 | 16397.704 | 2120000000.0012 | 46.243 | 29.5376 | 40.8882 | 16397.704 | 124.6887 | 0.69259
196.5 | 46.2446 | 29.5427 | 40.9488 | 213.2517 | 0.69373 | 63.3015 | 16424.1535 | 2120000000.0013 | 46.2446 | 29.5427 | 40.9488 | 16424.1535 | 124.7119 | 0.6937
196.6 | 46.2461 | 29.5476 | 41.0094 | 213.6014 | 0.69486 | 63.3671 | 16450.4959 | 2120000000.0124 | 46.2461 | 29.5477 | 41.0094 | 16450.4959 | 124.735 | 0.69481
196.7 | 46.2475 | 29.5525 | 41.0702 | 213.9169 | 0.69589 | 63.4327 | 16475.9938 | 2120000000.0122 | 46.2475 | 29.5525 | 41.0702 | 16475.9938 | 124.7579 | 0.69592
196.8 | 46.2489 | 29.557 | 41.1313 | 214.2308 | 0.69691 | 63.4983 | 16500.1643 | 2120000000.0331 | 46.2489 | 29.557 | 41.1313 | 16500.1643 | 124.7791 | 0.69694
196.9 | 46.2502 | 29.5613 | 41.1926 | 214.5343 | 0.6979 | 63.5639 | 16522.955 | 2120000000.0657 | 46.2502 | 29.5613 | 41.1926 | 16522.955 | 124.7991 | 0.6979
197 | 46.2515 | 29.5654 | 41.2542 | 214.8169 | 0.69882 | 63.6296 | 16544.729 | 2120000000.0013 | 46.2515 | 29.5654 | 41.2542 | 16544.729 | 124.8177 | 0.69879
197.1 | 46.2527 | 29.5693 | 41.3158 | 215.0878 | 0.6997 | 63.6952 | 16566.1906 | 2120000000.0121 | 46.2527 | 29.5694 | 41.3158 | 16566.1906 | 124.8365 | 0.6997
197.2 | 46.2539 | 29.5735 | 41.3773 | 215.3727 | 0.70063 | 63.7608 | 16588.1297 | 2120000000.0119 | 46.2539 | 29.5735 | 41.3773 | 16588.1297 | 124.8563 | 0.70065
197.3 | 46.2553 | 29.5778 | 41.4386 | 215.6796 | 0.70163 | 63.8264 | 16611.1819 | 2120000000.0657 | 46.2553 | 29.5778 | 41.4386 | 16611.1819 | 124.876 | 0.7016
197.4 | 46.2567 | 29.5824 | 41.4996 | 215.9893 | 0.70263 | 63.892 | 16635.6282 | 2120000000.0122 | 46.2567 | 29.5824 | 41.4996 | 16635.6282 | 124.8979 | 0.70266
197.5 | 46.2582 | 29.5873 | 41.5604 | 216.3225 | 0.70372 | 63.9576 | 16661.2946 | 2120000000.0123 | 46.2582 | 29.5873 | 41.5604 | 16661.2946 | 124.9204 | 0.70374
197.6 | 46.2597 | 29.5922 | 41.621 | 216.6643 | 0.70483 | 64.0232 | 16687.63 | 2120000000.0328 | 46.2597 | 29.5922 | 41.621 | 16687.63 | 124.943 | 0.70483
197.7 | 46.2612 | 29.5972 | 41.6816 | 217.0051 | 0.70594 | 64.0889 | 16713.8793 | 2120000000.0327 | 46.2612 | 29.5972 | 41.6816 | 16713.8793 | 124.966 | 0.70594
197.8 | 46.2627 | 29.602 | 41.7424 | 217.3354 | 0.70701 | 64.1545 | 16739.3175 | 2120000000.0315 | 46.2627 | 29.602 | 41.7424 | 16739.3175 | 124.9878 | 0.70699
197.9 | 46.264 | 29.6066 | 41.8035 | 217.6491 | 0.70803 | 64.2201 | 16763.4828 | 2120000000.1568 | 46.264 | 29.6066 | 41.8035 | 16763.4828 | 125.0095 | 0.70803
198 | 46.2653 | 29.6109 | 41.8648 | 217.9533 | 0.70902 | 64.2857 | 16786.3244 | 2120000000.0013 | 46.2653 | 29.6109 | 41.8648 | 16786.3244 | 125.0295 | 0.709
198.1 | 46.2666 | 29.615 | 41.9264 | 218.2373 | 0.70995 | 64.3513 | 16808.1985 | 2120000000.0012 | 46.2666 | 29.615 | 41.9264 | 16808.1985 | 125.0487 | 0.70992
198.2 | 46.2678 | 29.619 | 41.9879 | 218.5173 | 0.71086 | 64.4169 | 16829.7707 | 2120000000.0013 | 46.2678 | 29.619 | 41.9879 | 16829.7707 | 125.0671 | 0.71081
198.3 | 46.2691 | 29.6231 | 42.0494 | 218.7877 | 0.71174 | 64.4826 | 16851.7853 | 2120000000.0012 | 46.2691 | 29.6231 | 42.0494 | 16851.7853 | 125.0875 | 0.71179
198.4 | 46.2704 | 29.6274 | 42.1107 | 219.1025 | 0.71276 | 64.5482 | 16874.8515 | 2120000000.0012 | 46.2704 | 29.6274 | 42.1107 | 16874.8515 | 125.1072 | 0.71274
198.5 | 46.2718 | 29.632 | 42.1717 | 219.4037 | 0.71374 | 64.6138 | 16899.2416 | 2120000000.0013 | 46.2718 | 29.632 | 42.1717 | 16899.2416 | 125.1286 | 0.71377
198.6 | 46.2733 | 29.6369 | 42.2325 | 219.7434 | 0.71485 | 64.6794 | 16924.8097 | 2120000000.1543 | 46.2733 | 29.6369 | 42.2325 | 16924.8097 | 125.151 | 0.71485
198.7 | 46.2748 | 29.6418 | 42.2932 | 220.0762 | 0.71593 | 64.745 | 16951.0397 | 2120000000.0011 | 46.2748 | 29.6419 | 42.2932 | 16951.0397 | 125.1745 | 0.71598
198.8 | 46.2763 | 29.6468 | 42.3538 | 220.4313 | 0.71708 | 64.8106 | 16977.2065 | 2120000000.0013 | 46.2763 | 29.6468 | 42.3538 | 16977.2065 | 125.1969 | 0.71706
198.9 | 46.2778 | 29.6516 | 42.4146 | 220.7533 | 0.71813 | 64.8763 | 17002.6096 | 2120000000.1533 | 46.2778 | 29.6516 | 42.4146 | 17002.6096 | 125.2192 | 0.71813
199 | 46.2792 | 29.6562 | 42.4757 | 221.0597 | 0.71913 | 64.9419 | 17026.7978 | 2120000000.0011 | 46.2792 | 29.6562 | 42.4757 | 17026.7978 | 125.2409 | 0.71918
199.1 | 46.2805 | 29.6605 | 42.537 | 221.3725 | 0.72014 | 65.0075 | 17049.7095 | 2120000000.0012 | 46.2805 | 29.6605 | 42.537 | 17049.7095 | 125.26 | 0.72009
199.2 | 46.2817 | 29.6646 | 42.5985 | 221.6501 | 0.72105 | 65.0731 | 17071.6838 | 2120000000.0115 | 46.2817 | 29.6646 | 42.5985 | 17071.6838 | 125.2798 | 0.72105
199.3 | 46.283 | 29.6687 | 42.6601 | 221.939 | 0.72199 | 65.1387 | 17093.3507 | 2120000000.0011 | 46.283 | 29.6687 | 42.6601 | 17093.3507 | 125.2983 | 0.72194
199.4 | 46.2842 | 29.6728 | 42.7215 | 222.218 | 0.7229 | 65.2044 | 17115.4338 | 2120000000.0113 | 46.2842 | 29.6728 | 42.7215 | 17115.4338 | 125.3187 | 0.72292
199.5 | 46.2855 | 29.6771 | 42.7828 | 222.5254 | 0.7239 | 65.27 | 17138.5141 | 2120000000.0012 | 46.2855 | 29.6771 | 42.7828 | 17138.5141 | 125.3379 | 0.72385
199.6 | 46.2869 | 29.6817 | 42.8438 | 222.826 | 0.72487 | 65.3356 | 17162.8603 | 2120000000.0011 | 46.2869 | 29.6817 | 42.8438 | 17162.8603 | 125.3603 | 0.72492
199.7 | 46.2884 | 29.6866 | 42.9046 | 223.1568 | 0.72595 | 65.4012 | 17188.3406 | 2120000000.0011 | 46.2884 | 29.6866 | 42.9046 | 17188.3406 | 125.3821 | 0.72597
199.8 | 46.2899 | 29.6915 | 42.9653 | 223.5036 | 0.72708 | 65.4668 | 17214.4653 | 2120000000.0306 | 46.2899 | 29.6915 | 42.9653 | 17214.4653 | 125.405 | 0.72708
199.9 | 46.2914 | 29.6965 | 43.026 | 223.8499 | 0.7282 | 65.5324 | 17240.5461 | 2120000000.0609 | 46.2914 | 29.6965 | 43.026 | 17240.5461 | 125.4279 | 0.72818
200 | 46.2929 | 29.7013 | 43.0868 | 224.1638 | 0.72923 | 65.598 | 17265.9123 | 2120000000.0604 | 46.2929 | 29.7013 | 43.0868 | 17265.9123 | 125.4501 | 0.72925

## ET Results
| Production Riser Effective Tension (Elastic) |  |  |  | Production Riser Effective Tension (RO)
|  | Arc Length | Maximum |  |  | Arc Length | Maximum
Production Riser Effective Tension (ArcLength; Max) Whole Simulation | Arc Length | Maximum | (Te) | Production Riser Effective Tension (ArcLength; Max) Whole Simulation | Arc Length | Maximum | (Te)
| 0 | 0 | 0 |  | 0 | 0 | 0
| 1.2 | -261.6212 | -26.6688 |  | 1.2 | -261.6201 | -26.6687
| 3.3 | -636.3986 | -64.8724 |  | 3.3 | -636.3959 | -64.8722
| 5.1 | -862.7593 | -87.9469 |  | 5.1 | -862.7557 | -87.9466
| 6.9997 | -986.6762 | -100.5786 |  | 6.9997 | -986.6724 | -100.5782
| 8.9991 | 76919.7578 | 7840.9539 |  | 8.9991 | 76919.7578 | 7840.9539
| 10.9985 | 76904.8906 | 7839.4384 |  | 10.9985 | 76904.8906 | 7839.4384
| 12.998 | 76889.9453 | 7837.9149 |  | 12.998 | 76889.9453 | 7837.9149
| 14.9974 | 76874.9922 | 7836.3906 |  | 14.9974 | 76874.9922 | 7836.3906
| 16.9968 | 76860.0391 | 7834.8664 |  | 16.9968 | 76860.0391 | 7834.8664
| 18.9962 | 76845.0859 | 7833.3421 |  | 18.9962 | 76845.0859 | 7833.3421
| 20.9956 | 76830.1328 | 7831.8178 |  | 20.9956 | 76830.1328 | 7831.8178
| 22.995 | 76815.1797 | 7830.2935 |  | 22.995 | 76815.1797 | 7830.2935
| 24.9945 | 76800.2266 | 7828.7693 |  | 24.9945 | 76800.2266 | 7828.7693
| 26.9939 | 76788.3984 | 7827.5636 |  | 26.9939 | 76788.3984 | 7827.5636
| 28.9933 | 76788.7344 | 7827.5978 |  | 28.9933 | 76788.7344 | 7827.5978
| 30.9927 | 76789.0625 | 7827.6312 |  | 30.9927 | 76789.0625 | 7827.6312
| 32.9921 | 76789.3984 | 7827.6655 |  | 32.9921 | 76789.3984 | 7827.6655
| 34.9915 | 76789.7266 | 7827.6989 |  | 34.9915 | 76789.7266 | 7827.6989
| 36.991 | 76790.0625 | 7827.7332 |  | 36.991 | 76790.0547 | 7827.7324
| 38.9904 | 76790.3906 | 7827.7666 |  | 38.9904 | 76790.3906 | 7827.7666
| 40.9898 | 76790.7188 | 7827.8001 |  | 40.9898 | 76790.7188 | 7827.8001
| 42.9892 | 76791.0547 | 7827.8343 |  | 42.9892 | 76791.0547 | 7827.8343
| 44.9886 | 76791.3828 | 7827.8678 |  | 44.9886 | 76791.3828 | 7827.8678
| 46.988 | 76791.7109 | 7827.9012 |  | 46.988 | 76791.7109 | 7827.9012
| 48.9875 | 76792.0469 | 7827.9355 |  | 48.9875 | 76792.0469 | 7827.9355
| 50.9869 | 76792.375 | 7827.9689 |  | 50.9869 | 76792.375 | 7827.9689
| 52.9863 | 76792.7031 | 7828.0024 |  | 52.9863 | 76792.7031 | 7828.0024
| 54.9857 | 76793.0312 | 7828.0358 |  | 54.9857 | 76793.0312 | 7828.0358
| 56.9851 | 76793.3672 | 7828.07 |  | 56.9851 | 76793.3672 | 7828.07
| 58.9845 | 76793.6953 | 7828.1035 |  | 58.9845 | 76793.6953 | 7828.1035
| 60.984 | 76794.0234 | 7828.1369 |  | 60.984 | 76794.0234 | 7828.1369
| 62.9834 | 76794.3516 | 7828.1704 |  | 62.9834 | 76794.3516 | 7828.1704
| 64.9828 | 76794.6797 | 7828.2038 |  | 64.9828 | 76794.6797 | 7828.2038
| 66.9822 | 76795.0078 | 7828.2373 |  | 66.9822 | 76795.0078 | 7828.2373
| 68.9816 | 76795.3359 | 7828.2707 |  | 68.9816 | 76795.3359 | 7828.2707
| 70.981 | 76795.6719 | 7828.305 |  | 70.981 | 76795.6719 | 7828.305
| 72.9805 | 76796 | 7828.3384 |  | 72.9805 | 76796 | 7828.3384
| 74.9799 | 76796.3281 | 7828.3719 |  | 74.9799 | 76796.3281 | 7828.3719
| 76.9793 | 76796.6562 | 7828.4053 |  | 76.9793 | 76796.6562 | 7828.4053
| 78.9787 | 76796.9844 | 7828.4388 |  | 78.9787 | 76796.9844 | 7828.4388
| 80.9781 | 76797.3125 | 7828.4722 |  | 80.9781 | 76797.3125 | 7828.4722
| 82.9776 | 76797.6406 | 7828.5057 |  | 82.9776 | 76797.6406 | 7828.5057
| 84.977 | 76797.9609 | 7828.5383 |  | 84.977 | 76797.9609 | 7828.5383
| 86.9764 | 76798.2891 | 7828.5718 |  | 86.9764 | 76798.2891 | 7828.5718
| 88.9758 | 76798.6172 | 7828.6052 |  | 88.9758 | 76798.6172 | 7828.6052
| 90.9752 | 76798.9453 | 7828.6387 |  | 90.9752 | 76798.9453 | 7828.6387
| 92.9746 | 76799.2734 | 7828.6721 |  | 92.9746 | 76799.2734 | 7828.6721
| 94.9741 | 76799.6016 | 7828.7056 |  | 94.9741 | 76799.6016 | 7828.7056
| 96.9735 | 76799.9297 | 7828.739 |  | 96.9735 | 76799.9297 | 7828.739
| 98.9729 | 76800.25 | 7828.7717 |  | 98.9729 | 76800.25 | 7828.7717
| 100.9723 | 76800.5781 | 7828.8051 |  | 100.9723 | 76800.5781 | 7828.8051
| 102.9717 | 76800.9062 | 7828.8386 |  | 102.9717 | 76800.9062 | 7828.8386
| 104.9711 | 76801.2344 | 7828.872 |  | 104.9711 | 76801.2344 | 7828.872
| 106.9706 | 76801.5547 | 7828.9047 |  | 106.9706 | 76801.5547 | 7828.9047
| 108.97 | 76801.8828 | 7828.9381 |  | 108.97 | 76801.8828 | 7828.9381
| 110.9694 | 76802.2109 | 7828.9716 |  | 110.9694 | 76802.2109 | 7828.9716
| 112.9688 | 76802.5312 | 7829.0042 |  | 112.9688 | 76802.5312 | 7829.0042
| 114.9682 | 76802.8594 | 7829.0377 |  | 114.9682 | 76802.8594 | 7829.0377
| 116.9676 | 76803.1797 | 7829.0703 |  | 116.9676 | 76803.1797 | 7829.0703
| 118.9671 | 76803.5078 | 7829.1038 |  | 118.9671 | 76803.5078 | 7829.1038
| 120.9665 | 76803.8281 | 7829.1364 |  | 120.9665 | 76803.8281 | 7829.1364
| 122.9659 | 76804.1562 | 7829.1699 |  | 122.9659 | 76804.1562 | 7829.1699
| 124.9653 | 76804.4766 | 7829.2025 |  | 124.9653 | 76804.4766 | 7829.2025
| 126.9647 | 76804.8047 | 7829.236 |  | 126.9647 | 76804.8047 | 7829.236
| 128.9641 | 76805.125 | 7829.2686 |  | 128.9641 | 76805.125 | 7829.2686
| 130.9636 | 76805.4531 | 7829.3021 |  | 130.9636 | 76805.4531 | 7829.3021
| 132.963 | 76805.7734 | 7829.3347 |  | 132.963 | 76805.7734 | 7829.3347
| 134.9624 | 76806.1016 | 7829.3682 |  | 134.9624 | 76806.1016 | 7829.3682
| 136.9618 | 76806.4219 | 7829.4008 |  | 136.9618 | 76806.4219 | 7829.4008
| 138.9612 | 76806.7422 | 7829.4335 |  | 138.9612 | 76806.7422 | 7829.4335
| 140.9606 | 76807.0703 | 7829.4669 |  | 140.9606 | 76807.0703 | 7829.4669
| 142.9601 | 76807.3906 | 7829.4996 |  | 142.9601 | 76807.3906 | 7829.4996
| 144.9595 | 76807.7109 | 7829.5322 |  | 144.9595 | 76807.7109 | 7829.5322
| 146.9589 | 76808.0391 | 7829.5657 |  | 146.9589 | 76808.0391 | 7829.5657
| 148.9583 | 76808.3594 | 7829.5983 |  | 148.9583 | 76808.3594 | 7829.5983
| 150.9577 | 76808.6797 | 7829.631 |  | 150.9577 | 76808.6797 | 7829.631
| 152.9571 | 76809 | 7829.6636 |  | 152.9571 | 76809 | 7829.6636
| 154.9566 | 76809.3203 | 7829.6963 |  | 154.9566 | 76809.3203 | 7829.6963
| 156.956 | 76809.6484 | 7829.7297 |  | 156.956 | 76809.6484 | 7829.7297
| 158.9554 | 76809.9688 | 7829.7624 |  | 158.9554 | 76809.9688 | 7829.7624
| 160.9548 | 76810.2891 | 7829.795 |  | 160.9548 | 76810.2891 | 7829.795
| 162.9542 | 76810.6094 | 7829.8277 |  | 162.9542 | 76810.6094 | 7829.8277
| 164.9536 | 76810.9297 | 7829.8603 |  | 164.9536 | 76810.9297 | 7829.8603
| 166.9531 | 76811.25 | 7829.893 |  | 166.9531 | 76811.25 | 7829.893
| 168.9525 | 76811.5703 | 7829.9256 |  | 168.9525 | 76811.5703 | 7829.9256
| 170.9519 | 76811.8906 | 7829.9583 |  | 170.9519 | 76811.8906 | 7829.9583
| 172.9513 | 76812.2109 | 7829.9909 |  | 172.9513 | 76812.2109 | 7829.9909
| 174.9507 | 76812.5312 | 7830.0236 |  | 174.9507 | 76812.5312 | 7830.0236
| 176.9501 | 76812.8516 | 7830.0562 |  | 176.9501 | 76812.8516 | 7830.0562
| 178.9496 | 76813.1719 | 7830.0889 |  | 178.9496 | 76813.1719 | 7830.0889
| 180.949 | 76813.4922 | 7830.1215 |  | 180.949 | 76813.4922 | 7830.1215
| 182.9484 | 76813.8125 | 7830.1542 |  | 182.9484 | 76813.8125 | 7830.1542
| 184.9478 | 76814.1328 | 7830.1868 |  | 184.9478 | 76814.1328 | 7830.1868
| 186.9472 | 76814.4531 | 7830.2195 |  | 186.9472 | 76814.4531 | 7830.2195
| 188.9466 | 76814.7734 | 7830.2521 |  | 188.9466 | 76814.7734 | 7830.2521
| 190.9461 | 76815.0938 | 7830.2848 |  | 190.9461 | 76815.0938 | 7830.2848
| 192.9455 | 76815.4062 | 7830.3166 |  | 192.9455 | 76815.4062 | 7830.3166
| 194.9449 | 76815.7266 | 7830.3493 |  | 194.9449 | 76815.7266 | 7830.3493
| 196.9443 | 76816.0469 | 7830.3819 |  | 196.9443 | 76816.0469 | 7830.3819
| 198.9437 | 76816.3672 | 7830.4146 |  | 198.9437 | 76816.3672 | 7830.4146
| 200.9431 | 76816.6797 | 7830.4465 |  | 200.9431 | 76816.6797 | 7830.4465
| 202.9426 | 76817 | 7830.4791 |  | 202.9426 | 76817 | 7830.4791
| 204.942 | 76817.3203 | 7830.5118 |  | 204.942 | 76817.3203 | 7830.5118
| 206.9414 | 76817.6406 | 7830.5444 |  | 206.9414 | 76817.6406 | 7830.5444
| 208.9408 | 76817.9531 | 7830.5763 |  | 208.9408 | 76817.9531 | 7830.5763
| 210.9402 | 76818.2734 | 7830.6089 |  | 210.9402 | 76818.2734 | 7830.6089
| 212.9397 | 76818.5859 | 7830.6408 |  | 212.9397 | 76818.5859 | 7830.6408
| 214.9391 | 76818.9062 | 7830.6734 |  | 214.9391 | 76818.9062 | 7830.6734
| 216.9385 | 76819.2266 | 7830.7061 |  | 216.9385 | 76819.2266 | 7830.7061
| 218.9379 | 76819.5391 | 7830.7379 |  | 218.9379 | 76819.5391 | 7830.7379
| 220.9373 | 76819.8594 | 7830.7706 |  | 220.9373 | 76819.8594 | 7830.7706
| 222.9367 | 76820.1719 | 7830.8024 |  | 222.9367 | 76820.1719 | 7830.8024
| 224.9362 | 76820.4922 | 7830.8351 |  | 224.9362 | 76820.4922 | 7830.8351
| 226.9356 | 76820.8047 | 7830.8669 |  | 226.9356 | 76820.8047 | 7830.8669
| 228.935 | 76821.125 | 7830.8996 |  | 228.935 | 76821.125 | 7830.8996
| 230.9344 | 76821.4375 | 7830.9314 |  | 230.9344 | 76821.4375 | 7830.9314
| 232.9338 | 76821.7578 | 7830.9641 |  | 232.9338 | 76821.7578 | 7830.9641
| 234.9332 | 76822.0703 | 7830.996 |  | 234.9332 | 76822.0703 | 7830.996
| 236.9327 | 76822.3828 | 7831.0278 |  | 236.9327 | 76822.3828 | 7831.0278
| 238.9321 | 76822.7031 | 7831.0605 |  | 238.9321 | 76822.7031 | 7831.0605
| 240.9315 | 76823.0156 | 7831.0923 |  | 240.9315 | 76823.0156 | 7831.0923
| 242.9309 | 76823.3359 | 7831.125 |  | 242.9309 | 76823.3359 | 7831.125
| 244.9303 | 76823.6484 | 7831.1568 |  | 244.9303 | 76823.6484 | 7831.1568
| 246.9297 | 76823.9609 | 7831.1887 |  | 246.9297 | 76823.9609 | 7831.1887
| 248.9292 | 76824.2734 | 7831.2205 |  | 248.9292 | 76824.2734 | 7831.2205
| 250.9286 | 76824.5938 | 7831.2532 |  | 250.9286 | 76824.5938 | 7831.2532
| 252.928 | 76824.9062 | 7831.285 |  | 252.928 | 76824.9062 | 7831.285
| 254.9274 | 76825.2188 | 7831.3169 |  | 254.9274 | 76825.2188 | 7831.3169
| 256.9268 | 76825.5312 | 7831.3488 |  | 256.9268 | 76825.5312 | 7831.3488
| 258.9262 | 76825.8516 | 7831.3814 |  | 258.9262 | 76825.8516 | 7831.3814
| 260.9257 | 76826.1641 | 7831.4133 |  | 260.9257 | 76826.1641 | 7831.4133
| 262.9251 | 76826.4766 | 7831.4451 |  | 262.9251 | 76826.4766 | 7831.4451
| 264.9245 | 76826.7891 | 7831.477 |  | 264.9245 | 76826.7891 | 7831.477
| 266.9239 | 76827.1016 | 7831.5088 |  | 266.9239 | 76827.1016 | 7831.5088
| 268.9233 | 76827.4141 | 7831.5407 |  | 268.9233 | 76827.4141 | 7831.5407
| 270.9227 | 76827.7266 | 7831.5725 |  | 270.9227 | 76827.7266 | 7831.5725
| 272.9222 | 76828.0469 | 7831.6052 |  | 272.9222 | 76828.0469 | 7831.6052
| 274.9216 | 76828.3594 | 7831.637 |  | 274.9216 | 76828.3594 | 7831.637
| 276.921 | 76828.6719 | 7831.6689 |  | 276.921 | 76828.6719 | 7831.6689
| 278.9204 | 76828.9844 | 7831.7008 |  | 278.9204 | 76828.9844 | 7831.7008
| 280.9198 | 76829.2969 | 7831.7326 |  | 280.9198 | 76829.2969 | 7831.7326
| 282.9192 | 76829.6094 | 7831.7645 |  | 282.9192 | 76829.6094 | 7831.7645
| 284.9187 | 76829.9219 | 7831.7963 |  | 284.9187 | 76829.9219 | 7831.7963
| 286.9181 | 76830.2344 | 7831.8282 |  | 286.9181 | 76830.2344 | 7831.8282
| 288.9175 | 76830.5391 | 7831.8592 |  | 288.9175 | 76830.5391 | 7831.8592
| 290.9169 | 76830.8516 | 7831.8911 |  | 290.9169 | 76830.8516 | 7831.8911
| 292.9163 | 76831.1641 | 7831.9229 |  | 292.9163 | 76831.1641 | 7831.9229
| 294.9157 | 76831.4766 | 7831.9548 |  | 294.9157 | 76831.4766 | 7831.9548
| 296.9152 | 76831.7891 | 7831.9867 |  | 296.9152 | 76831.7891 | 7831.9867
| 298.9146 | 76832.1016 | 7832.0185 |  | 298.9146 | 76832.1016 | 7832.0185
| 300.914 | 76832.4141 | 7832.0504 |  | 300.914 | 76832.4141 | 7832.0504
| 302.9134 | 76832.7266 | 7832.0822 |  | 302.9134 | 76832.7266 | 7832.0822
| 304.9128 | 76833.0312 | 7832.1133 |  | 304.9128 | 76833.0312 | 7832.1133
| 306.9122 | 76833.3438 | 7832.1451 |  | 306.9122 | 76833.3438 | 7832.1451
| 308.9117 | 76833.6562 | 7832.177 |  | 308.9117 | 76833.6562 | 7832.177
| 310.9111 | 76833.9688 | 7832.2088 |  | 310.9111 | 76833.9688 | 7832.2088
| 312.9105 | 76834.2734 | 7832.2399 |  | 312.9105 | 76834.2734 | 7832.2399
| 314.9099 | 76834.5859 | 7832.2718 |  | 314.9099 | 76834.5859 | 7832.2718
| 316.9093 | 76834.8984 | 7832.3036 |  | 316.9093 | 76834.8984 | 7832.3036
| 318.9087 | 76835.2031 | 7832.3347 |  | 318.9087 | 76835.2031 | 7832.3347
| 320.9082 | 76835.5156 | 7832.3665 |  | 320.9082 | 76835.5156 | 7832.3665
| 322.9076 | 76835.8281 | 7832.3984 |  | 322.9076 | 76835.8281 | 7832.3984
| 324.907 | 76836.1328 | 7832.4294 |  | 324.907 | 76836.1328 | 7832.4294
| 326.9064 | 76836.4453 | 7832.4613 |  | 326.9064 | 76836.4453 | 7832.4613
| 328.9058 | 76836.7578 | 7832.4932 |  | 328.9058 | 76836.7578 | 7832.4932
| 330.9052 | 76837.0625 | 7832.5242 |  | 330.9052 | 76837.0625 | 7832.5242
| 332.9047 | 76837.375 | 7832.5561 |  | 332.9047 | 76837.375 | 7832.5561
| 334.9041 | 76837.6797 | 7832.5871 |  | 334.9041 | 76837.6797 | 7832.5871
| 336.9035 | 76837.9922 | 7832.619 |  | 336.9035 | 76837.9922 | 7832.619
| 338.9029 | 76838.2969 | 7832.65 |  | 338.9029 | 76838.2969 | 7832.65
| 340.9023 | 76838.6094 | 7832.6819 |  | 340.9023 | 76838.6094 | 7832.6819
| 342.9017 | 76838.9141 | 7832.713 |  | 342.9017 | 76838.9141 | 7832.713
| 344.9012 | 76839.2266 | 7832.7448 |  | 344.9012 | 76839.2266 | 7832.7448
| 346.9006 | 76839.5312 | 7832.7759 |  | 346.9006 | 76839.5312 | 7832.7759
| 348.9 | 76839.8438 | 7832.8077 |  | 348.9 | 76839.8438 | 7832.8077
| 350.8994 | 76840.1484 | 7832.8388 |  | 350.8994 | 76840.1484 | 7832.8388
| 352.8988 | 76840.4531 | 7832.8698 |  | 352.8988 | 76840.4531 | 7832.8698
| 354.8983 | 76840.7656 | 7832.9017 |  | 354.8983 | 76840.7656 | 7832.9017
| 356.8977 | 76841.0703 | 7832.9328 |  | 356.8977 | 76841.0703 | 7832.9328
| 358.8971 | 76841.375 | 7832.9638 |  | 358.8971 | 76841.375 | 7832.9638
| 360.8965 | 76841.6875 | 7832.9957 |  | 360.8965 | 76841.6875 | 7832.9957
| 362.8959 | 76841.9922 | 7833.0267 |  | 362.8959 | 76841.9922 | 7833.0267
| 364.8953 | 76842.2969 | 7833.0578 |  | 364.8953 | 76842.2969 | 7833.0578
| 366.8948 | 76842.6094 | 7833.0896 |  | 366.8948 | 76842.6094 | 7833.0896
| 368.8942 | 76842.9141 | 7833.1207 |  | 368.8942 | 76842.9141 | 7833.1207
| 370.8936 | 76843.2188 | 7833.1518 |  | 370.8936 | 76843.2188 | 7833.1518
| 372.893 | 76843.5312 | 7833.1836 |  | 372.893 | 76843.5312 | 7833.1836
| 374.8924 | 76843.8359 | 7833.2147 |  | 374.8924 | 76843.8359 | 7833.2147
| 376.8918 | 76844.1406 | 7833.2457 |  | 376.8918 | 76844.1406 | 7833.2457
| 378.8913 | 76844.4453 | 7833.2768 |  | 378.8913 | 76844.4453 | 7833.2768
| 380.8907 | 76844.75 | 7833.3078 |  | 380.8907 | 76844.75 | 7833.3078
| 382.8901 | 76845.0625 | 7833.3397 |  | 382.8901 | 76845.0625 | 7833.3397
| 384.8895 | 76845.3672 | 7833.3708 |  | 384.8895 | 76845.3672 | 7833.3708
| 386.8889 | 76845.6719 | 7833.4018 |  | 386.8889 | 76845.6719 | 7833.4018
| 388.8883 | 76845.9766 | 7833.4329 |  | 388.8883 | 76845.9766 | 7833.4329
| 390.8878 | 76846.2812 | 7833.4639 |  | 390.8878 | 76846.2812 | 7833.4639
| 392.8872 | 76846.5859 | 7833.495 |  | 392.8872 | 76846.5859 | 7833.495
| 394.8866 | 76846.8906 | 7833.5261 |  | 394.8866 | 76846.8906 | 7833.5261
| 396.886 | 76847.1953 | 7833.5571 |  | 396.886 | 76847.1953 | 7833.5571
| 398.8854 | 76847.5 | 7833.5882 |  | 398.8854 | 76847.5 | 7833.5882
| 400.8848 | 76847.8047 | 7833.6192 |  | 400.8848 | 76847.8047 | 7833.6192
| 402.8843 | 76848.1094 | 7833.6503 |  | 402.8843 | 76848.1094 | 7833.6503
| 404.8837 | 76848.4141 | 7833.6814 |  | 404.8837 | 76848.4141 | 7833.6814
| 406.8831 | 76848.7188 | 7833.7124 |  | 406.8831 | 76848.7188 | 7833.7124
| 408.8825 | 76849.0234 | 7833.7435 |  | 408.8825 | 76849.0234 | 7833.7435
| 410.8819 | 76849.3281 | 7833.7745 |  | 410.8819 | 76849.3281 | 7833.7745
| 412.8813 | 76849.6328 | 7833.8056 |  | 412.8813 | 76849.6328 | 7833.8056
| 414.8808 | 76849.9375 | 7833.8366 |  | 414.8808 | 76849.9375 | 7833.8366
| 416.8802 | 76850.2422 | 7833.8677 |  | 416.8802 | 76850.2422 | 7833.8677
| 418.8796 | 76850.5469 | 7833.8988 |  | 418.8796 | 76850.5469 | 7833.8988
| 420.879 | 76850.8516 | 7833.9298 |  | 420.879 | 76850.8516 | 7833.9298
| 422.8784 | 76851.1562 | 7833.9609 |  | 422.8784 | 76851.1562 | 7833.9609
| 424.8778 | 76851.4609 | 7833.9919 |  | 424.8778 | 76851.4609 | 7833.9919
| 426.8773 | 76851.7656 | 7834.023 |  | 426.8773 | 76851.7656 | 7834.023
| 428.8767 | 76852.0625 | 7834.0533 |  | 428.8767 | 76852.0625 | 7834.0533
| 430.8761 | 76852.3672 | 7834.0843 |  | 430.8761 | 76852.3672 | 7834.0843
| 432.8755 | 76852.6719 | 7834.1154 |  | 432.8755 | 76852.6719 | 7834.1154
| 434.8749 | 76852.9766 | 7834.1464 |  | 434.8749 | 76852.9766 | 7834.1464
| 436.8743 | 76853.2812 | 7834.1775 |  | 436.8743 | 76853.2812 | 7834.1775
| 438.8738 | 76853.5781 | 7834.2078 |  | 438.8738 | 76853.5781 | 7834.2078
| 440.8732 | 76853.8828 | 7834.2388 |  | 440.8732 | 76853.8828 | 7834.2388
| 442.8726 | 76854.1875 | 7834.2699 |  | 442.8726 | 76854.1875 | 7834.2699
| 444.872 | 76854.4922 | 7834.3009 |  | 444.872 | 76854.4922 | 7834.3009
| 446.8714 | 76854.7891 | 7834.3312 |  | 446.8714 | 76854.7891 | 7834.3312
| 448.8708 | 76855.0938 | 7834.3623 |  | 448.8708 | 76855.0938 | 7834.3623
| 450.8703 | 76855.3984 | 7834.3933 |  | 450.8703 | 76855.3984 | 7834.3933
| 452.8697 | 76855.7031 | 7834.4244 |  | 452.8697 | 76855.7031 | 7834.4244
| 454.8691 | 76856 | 7834.4546 |  | 454.8691 | 76856 | 7834.4546
| 456.8685 | 76856.3047 | 7834.4857 |  | 456.8685 | 76856.3047 | 7834.4857
| 458.8679 | 76856.6094 | 7834.5168 |  | 458.8679 | 76856.6094 | 7834.5168
| 460.8673 | 76856.9062 | 7834.547 |  | 460.8673 | 76856.9062 | 7834.547
| 462.8668 | 76857.2109 | 7834.5781 |  | 462.8668 | 76857.2109 | 7834.5781
| 464.8662 | 76857.5078 | 7834.6083 |  | 464.8662 | 76857.5078 | 7834.6083
| 466.8656 | 76857.8125 | 7834.6394 |  | 466.8656 | 76857.8125 | 7834.6394
| 468.865 | 76858.1172 | 7834.6705 |  | 468.865 | 76858.1172 | 7834.6705
| 470.8644 | 76858.4141 | 7834.7007 |  | 470.8644 | 76858.4141 | 7834.7007
| 472.8638 | 76858.7188 | 7834.7318 |  | 472.8638 | 76858.7188 | 7834.7318
| 474.8633 | 76859.0156 | 7834.762 |  | 474.8633 | 76859.0156 | 7834.762
| 476.8627 | 76859.3203 | 7834.7931 |  | 476.8627 | 76859.3203 | 7834.7931
| 478.8621 | 76859.6172 | 7834.8234 |  | 478.8621 | 76859.6172 | 7834.8234
| 480.8615 | 76859.9219 | 7834.8544 |  | 480.8615 | 76859.9219 | 7834.8544
| 482.8609 | 76860.2188 | 7834.8847 |  | 482.8609 | 76860.2188 | 7834.8847
| 484.8603 | 76860.5234 | 7834.9157 |  | 484.8603 | 76860.5234 | 7834.9157
| 486.8598 | 76860.8203 | 7834.946 |  | 486.8598 | 76860.8203 | 7834.946
| 488.8592 | 76861.125 | 7834.9771 |  | 488.8592 | 76861.125 | 7834.9771
| 490.8586 | 76861.4219 | 7835.0073 |  | 490.8586 | 76861.4219 | 7835.0073
| 492.858 | 76861.7266 | 7835.0384 |  | 492.858 | 76861.7266 | 7835.0384
| 494.8574 | 76862.0234 | 7835.0686 |  | 494.8574 | 76862.0234 | 7835.0686
| 496.8569 | 76862.3203 | 7835.0989 |  | 496.8569 | 76862.3203 | 7835.0989
| 498.8563 | 76862.625 | 7835.13 |  | 498.8563 | 76862.625 | 7835.13
| 500.8557 | 76862.9219 | 7835.1602 |  | 500.8557 | 76862.9219 | 7835.1602
| 502.8551 | 76863.2266 | 7835.1913 |  | 502.8551 | 76863.2266 | 7835.1913
| 504.8545 | 76863.5234 | 7835.2216 |  | 504.8545 | 76863.5234 | 7835.2216
| 506.8539 | 76863.8203 | 7835.2518 |  | 506.8539 | 76863.8203 | 7835.2518
| 508.8534 | 76864.125 | 7835.2829 |  | 508.8534 | 76864.125 | 7835.2829
| 510.8528 | 76864.4219 | 7835.3131 |  | 510.8528 | 76864.4219 | 7835.3131
| 512.8522 | 76864.7188 | 7835.3434 |  | 512.8522 | 76864.7188 | 7835.3434
| 514.8516 | 76865.0234 | 7835.3745 |  | 514.8516 | 76865.0234 | 7835.3745
| 516.851 | 76865.3203 | 7835.4047 |  | 516.851 | 76865.3203 | 7835.4047
| 518.8504 | 76865.6172 | 7835.435 |  | 518.8504 | 76865.6172 | 7835.435
| 520.8499 | 76865.9141 | 7835.4652 |  | 520.8499 | 76865.9141 | 7835.4652
| 522.8493 | 76866.2188 | 7835.4963 |  | 522.8493 | 76866.2188 | 7835.4963
| 524.8487 | 76866.5156 | 7835.5266 |  | 524.8487 | 76866.5156 | 7835.5266
| 526.8481 | 76866.8125 | 7835.5568 |  | 526.8481 | 76866.8125 | 7835.5568
| 528.8475 | 76867.1094 | 7835.5871 |  | 528.8475 | 76867.1094 | 7835.5871
| 530.8469 | 76867.4141 | 7835.6182 |  | 530.8469 | 76867.4141 | 7835.6182
| 532.8464 | 76867.7109 | 7835.6484 |  | 532.8464 | 76867.7109 | 7835.6484
| 534.8458 | 76868.0078 | 7835.6787 |  | 534.8458 | 76868.0078 | 7835.6787
| 536.8452 | 76868.3047 | 7835.7089 |  | 536.8452 | 76868.3047 | 7835.7089
| 538.8446 | 76868.6094 | 7835.74 |  | 538.8446 | 76868.6016 | 7835.7392
| 540.844 | 76868.9062 | 7835.7703 |  | 540.844 | 76868.9062 | 7835.7703
| 542.8434 | 76869.2031 | 7835.8005 |  | 542.8434 | 76869.2031 | 7835.8005
| 544.8429 | 76869.5 | 7835.8308 |  | 544.8429 | 76869.5 | 7835.8308
| 546.8423 | 76869.7969 | 7835.861 |  | 546.8423 | 76869.7969 | 7835.861
| 548.8417 | 76870.0938 | 7835.8913 |  | 548.8417 | 76870.0938 | 7835.8913
| 550.8411 | 76870.3906 | 7835.9216 |  | 550.8411 | 76870.3906 | 7835.9216
| 552.8405 | 76870.6875 | 7835.9518 |  | 552.8405 | 76870.6875 | 7835.9518
| 554.8399 | 76870.9922 | 7835.9829 |  | 554.8399 | 76870.9922 | 7835.9829
| 556.8394 | 76871.2891 | 7836.0132 |  | 556.8394 | 76871.2891 | 7836.0132
| 558.8388 | 76871.5859 | 7836.0434 |  | 558.8388 | 76871.5859 | 7836.0434
| 560.8382 | 76871.8828 | 7836.0737 |  | 560.8382 | 76871.8828 | 7836.0737
| 562.8376 | 76872.1797 | 7836.1039 |  | 562.8376 | 76872.1797 | 7836.1039
| 564.837 | 76872.4766 | 7836.1342 |  | 564.837 | 76872.4766 | 7836.1342
| 566.8364 | 76872.7734 | 7836.1645 |  | 566.8364 | 76872.7734 | 7836.1645
| 568.8359 | 76873.0703 | 7836.1947 |  | 568.8359 | 76873.0703 | 7836.1947
| 570.8353 | 76873.3672 | 7836.225 |  | 570.8353 | 76873.3672 | 7836.225
| 572.8347 | 76873.6641 | 7836.2553 |  | 572.8347 | 76873.6641 | 7836.2553
| 574.8341 | 76873.9609 | 7836.2855 |  | 574.8341 | 76873.9609 | 7836.2855
| 576.8335 | 76874.2578 | 7836.3158 |  | 576.8335 | 76874.2578 | 7836.3158
| 578.8329 | 76874.5547 | 7836.346 |  | 578.8329 | 76874.5547 | 7836.346
| 580.8324 | 76874.8516 | 7836.3763 |  | 580.8324 | 76874.8516 | 7836.3763
| 582.8318 | 76875.1484 | 7836.4066 |  | 582.8318 | 76875.1484 | 7836.4066
| 584.8312 | 76875.4453 | 7836.4368 |  | 584.8312 | 76875.4453 | 7836.4368
| 586.8306 | 76875.7422 | 7836.4671 |  | 586.8306 | 76875.7422 | 7836.4671
| 588.83 | 76876.0391 | 7836.4974 |  | 588.83 | 76876.0391 | 7836.4974
| 590.8294 | 76876.3359 | 7836.5276 |  | 590.8294 | 76876.3359 | 7836.5276
| 592.8289 | 76876.6328 | 7836.5579 |  | 592.8289 | 76876.6328 | 7836.5579
| 594.8283 | 76876.9297 | 7836.5881 |  | 594.8283 | 76876.9297 | 7836.5881
| 596.8277 | 76877.2266 | 7836.6184 |  | 596.8277 | 76877.2266 | 7836.6184
| 598.8271 | 76877.5234 | 7836.6487 |  | 598.8271 | 76877.5156 | 7836.6479
| 600.8265 | 76877.8125 | 7836.6781 |  | 600.8265 | 76877.8125 | 7836.6781
| 602.8259 | 76878.1094 | 7836.7084 |  | 602.8259 | 76878.1094 | 7836.7084
| 604.8254 | 76878.4062 | 7836.7387 |  | 604.8254 | 76878.4062 | 7836.7387
| 606.8248 | 76878.7031 | 7836.7689 |  | 606.8248 | 76878.7031 | 7836.7689
| 608.8242 | 76879 | 7836.7992 |  | 608.8242 | 76879 | 7836.7992
| 610.8236 | 76879.2969 | 7836.8294 |  | 610.8236 | 76879.2969 | 7836.8294
| 612.823 | 76879.5938 | 7836.8597 |  | 612.823 | 76879.5938 | 7836.8597
| 614.8224 | 76879.8828 | 7836.8892 |  | 614.8224 | 76879.8828 | 7836.8892
| 616.8219 | 76880.1797 | 7836.9194 |  | 616.8219 | 76880.1797 | 7836.9194
| 618.8213 | 76880.4766 | 7836.9497 |  | 618.8213 | 76880.4766 | 7836.9497
| 620.8207 | 76880.7734 | 7836.98 |  | 620.8207 | 76880.7734 | 7836.98
| 622.8201 | 76881.0703 | 7837.0102 |  | 622.8201 | 76881.0703 | 7837.0102
| 624.8195 | 76881.3672 | 7837.0405 |  | 624.8195 | 76881.3672 | 7837.0405
| 626.819 | 76881.6562 | 7837.07 |  | 626.819 | 76881.6562 | 7837.07
| 628.8184 | 76881.9531 | 7837.1002 |  | 628.8184 | 76881.9531 | 7837.1002
| 630.8178 | 76882.25 | 7837.1305 |  | 630.8178 | 76882.25 | 7837.1305
| 632.8172 | 76882.5469 | 7837.1607 |  | 632.8172 | 76882.5469 | 7837.1607
| 634.8166 | 76882.8359 | 7837.1902 |  | 634.8166 | 76882.8359 | 7837.1902
| 636.816 | 76883.1328 | 7837.2205 |  | 636.816 | 76883.1328 | 7837.2205
| 638.8155 | 76883.4297 | 7837.2507 |  | 638.8155 | 76883.4297 | 7837.2507
| 640.8149 | 76883.7266 | 7837.281 |  | 640.8149 | 76883.7266 | 7837.281
| 642.8143 | 76884.0156 | 7837.3105 |  | 642.8143 | 76884.0156 | 7837.3105
| 644.8137 | 76884.3125 | 7837.3407 |  | 644.8137 | 76884.3125 | 7837.3407
| 646.8131 | 76884.6094 | 7837.371 |  | 646.8131 | 76884.6094 | 7837.371
| 648.8125 | 76884.9062 | 7837.4012 |  | 648.8125 | 76884.9062 | 7837.4012
| 650.812 | 76885.1953 | 7837.4307 |  | 650.812 | 76885.1953 | 7837.4307
| 652.8114 | 76885.4922 | 7837.461 |  | 652.8114 | 76885.4922 | 7837.461
| 654.8108 | 76885.7891 | 7837.4912 |  | 654.8108 | 76885.7891 | 7837.4912
| 656.8102 | 76886.0781 | 7837.5207 |  | 656.8102 | 76886.0781 | 7837.5207
| 658.8096 | 76886.375 | 7837.551 |  | 658.8096 | 76886.375 | 7837.551
| 660.809 | 76886.6719 | 7837.5812 |  | 660.809 | 76886.6719 | 7837.5812
| 662.8085 | 76886.9609 | 7837.6107 |  | 662.8085 | 76886.9609 | 7837.6107
| 664.8079 | 76887.2578 | 7837.641 |  | 664.8079 | 76887.2578 | 7837.641
| 666.8073 | 76887.5547 | 7837.6712 |  | 666.8073 | 76887.5547 | 7837.6712
| 668.8067 | 76887.8438 | 7837.7007 |  | 668.8067 | 76887.8438 | 7837.7007
| 670.8061 | 76888.1406 | 7837.731 |  | 670.8061 | 76888.1406 | 7837.731
| 672.8055 | 76888.4375 | 7837.7612 |  | 672.8055 | 76888.4375 | 7837.7612
| 674.805 | 76888.7266 | 7837.7907 |  | 674.805 | 76888.7266 | 7837.7907
| 676.8044 | 76889.0234 | 7837.8209 |  | 676.8044 | 76889.0234 | 7837.8209
| 678.8038 | 76889.3203 | 7837.8512 |  | 678.8038 | 76889.3203 | 7837.8512
| 680.8032 | 76889.6094 | 7837.8807 |  | 680.8032 | 76889.6094 | 7837.8807
| 682.8026 | 76889.9062 | 7837.9109 |  | 682.8026 | 76889.9062 | 7837.9109
| 684.802 | 76890.1953 | 7837.9404 |  | 684.802 | 76890.1953 | 7837.9404
| 686.8015 | 76890.4922 | 7837.9707 |  | 686.8015 | 76890.4922 | 7837.9707
| 688.8009 | 76890.7891 | 7838.0009 |  | 688.8009 | 76890.7891 | 7838.0009
| 690.8003 | 76891.0781 | 7838.0304 |  | 690.8003 | 76891.0781 | 7838.0304
| 692.7997 | 76891.375 | 7838.0607 |  | 692.7997 | 76891.375 | 7838.0607
| 694.7991 | 76891.6641 | 7838.0901 |  | 694.7991 | 76891.6641 | 7838.0901
| 696.7985 | 76891.9609 | 7838.1204 |  | 696.7985 | 76891.9609 | 7838.1204
| 698.798 | 76892.2578 | 7838.1506 |  | 698.798 | 76892.25 | 7838.1498
| 700.7974 | 76892.5469 | 7838.1801 |  | 700.7974 | 76892.5469 | 7838.1801
| 702.7968 | 76892.8438 | 7838.2104 |  | 702.7968 | 76892.8438 | 7838.2104
| 704.7962 | 76893.1328 | 7838.2398 |  | 704.7962 | 76893.1328 | 7838.2398
| 706.7956 | 76893.4297 | 7838.2701 |  | 706.7956 | 76893.4297 | 7838.2701
| 708.795 | 76893.7188 | 7838.2996 |  | 708.795 | 76893.7188 | 7838.2996
| 710.7945 | 76894.0156 | 7838.3298 |  | 710.7945 | 76894.0156 | 7838.3298
| 712.7939 | 76894.3047 | 7838.3593 |  | 712.7939 | 76894.3047 | 7838.3593
| 714.7933 | 76894.6016 | 7838.3896 |  | 714.7933 | 76894.6016 | 7838.3896
| 716.7927 | 76894.8906 | 7838.419 |  | 716.7927 | 76894.8906 | 7838.419
| 718.7921 | 76895.1875 | 7838.4493 |  | 718.7921 | 76895.1875 | 7838.4493
| 720.7915 | 76895.4766 | 7838.4788 |  | 720.7915 | 76895.4766 | 7838.4788
| 722.791 | 76895.7734 | 7838.509 |  | 722.791 | 76895.7734 | 7838.509
| 724.7904 | 76896.0703 | 7838.5393 |  | 724.7904 | 76896.0703 | 7838.5393
| 726.7898 | 76896.3594 | 7838.5687 |  | 726.7898 | 76896.3594 | 7838.5687
| 728.7892 | 76896.6562 | 7838.599 |  | 728.7892 | 76896.6562 | 7838.599
| 730.7886 | 76896.9453 | 7838.6285 |  | 730.7886 | 76896.9453 | 7838.6285
| 732.788 | 76897.2422 | 7838.6587 |  | 732.788 | 76897.2422 | 7838.6587
| 734.7875 | 76897.5312 | 7838.6882 |  | 734.7875 | 76897.5312 | 7838.6882
| 736.7869 | 76897.8281 | 7838.7185 |  | 736.7869 | 76897.8281 | 7838.7185
| 738.7863 | 76898.1172 | 7838.7479 |  | 738.7863 | 76898.1172 | 7838.7479
| 740.7857 | 76898.4141 | 7838.7782 |  | 740.7857 | 76898.4062 | 7838.7774
| 742.7851 | 76898.7031 | 7838.8077 |  | 742.7851 | 76898.7031 | 7838.8077
| 744.7845 | 76898.9922 | 7838.8371 |  | 744.7845 | 76898.9922 | 7838.8371
| 746.784 | 76899.2891 | 7838.8674 |  | 746.784 | 76899.2891 | 7838.8674
| 748.7834 | 76899.5781 | 7838.8969 |  | 748.7834 | 76899.5781 | 7838.8969
| 750.7828 | 76899.875 | 7838.9271 |  | 750.7828 | 76899.875 | 7838.9271
| 752.7822 | 76900.1641 | 7838.9566 |  | 752.7822 | 76900.1641 | 7838.9566
| 754.7816 | 76900.4609 | 7838.9868 |  | 754.7816 | 76900.4609 | 7838.9868
| 756.781 | 76900.75 | 7839.0163 |  | 756.781 | 76900.75 | 7839.0163
| 758.7805 | 76901.0469 | 7839.0466 |  | 758.7805 | 76901.0469 | 7839.0466
| 760.7799 | 76901.3359 | 7839.076 |  | 760.7799 | 76901.3359 | 7839.076
| 762.7793 | 76901.6328 | 7839.1063 |  | 762.7793 | 76901.6328 | 7839.1063
| 764.7787 | 76901.9219 | 7839.1358 |  | 764.7787 | 76901.9219 | 7839.1358
| 766.7781 | 76902.2188 | 7839.166 |  | 766.7781 | 76902.2188 | 7839.166
| 768.7776 | 76902.5078 | 7839.1955 |  | 768.7776 | 76902.5078 | 7839.1955
| 770.777 | 76902.7969 | 7839.225 |  | 770.777 | 76902.7969 | 7839.225
| 772.7764 | 76903.0938 | 7839.2552 |  | 772.7764 | 76903.0938 | 7839.2552
| 774.7758 | 76903.3828 | 7839.2847 |  | 774.7758 | 76903.3828 | 7839.2847
| 776.7752 | 76903.6797 | 7839.315 |  | 776.7752 | 76903.6797 | 7839.315
| 778.7746 | 76903.9688 | 7839.3444 |  | 778.7746 | 76903.9688 | 7839.3444
| 780.7741 | 76904.2656 | 7839.3747 |  | 780.7741 | 76904.2656 | 7839.3747
| 782.7735 | 76904.5547 | 7839.4041 |  | 782.7735 | 76904.5547 | 7839.4041
| 784.7729 | 76904.8438 | 7839.4336 |  | 784.7729 | 76904.8438 | 7839.4336
| 786.7723 | 76905.1406 | 7839.4639 |  | 786.7723 | 76905.1406 | 7839.4639
| 788.7717 | 76905.4297 | 7839.4933 |  | 788.7717 | 76905.4297 | 7839.4933
| 790.7711 | 76905.7266 | 7839.5236 |  | 790.7711 | 76905.7266 | 7839.5236
| 792.7706 | 76906.0156 | 7839.5531 |  | 792.7706 | 76906.0156 | 7839.5531
| 794.77 | 76906.3125 | 7839.5833 |  | 794.77 | 76906.3125 | 7839.5833
| 796.7694 | 76906.6016 | 7839.6128 |  | 796.7694 | 76906.6016 | 7839.6128
| 798.7688 | 76906.8906 | 7839.6423 |  | 798.7688 | 76906.8906 | 7839.6423
| 800.7682 | 76907.1875 | 7839.6725 |  | 800.7682 | 76907.1875 | 7839.6725
| 802.7676 | 76907.4766 | 7839.702 |  | 802.7676 | 76907.4766 | 7839.702
| 804.7671 | 76907.7734 | 7839.7323 |  | 804.7671 | 76907.7734 | 7839.7323
| 806.7665 | 76908.0625 | 7839.7617 |  | 806.7665 | 76908.0625 | 7839.7617
| 808.7659 | 76908.3516 | 7839.7912 |  | 808.7659 | 76908.3516 | 7839.7912
| 810.7653 | 76908.6484 | 7839.8215 |  | 810.7653 | 76908.6484 | 7839.8215
| 812.7647 | 76908.9375 | 7839.8509 |  | 812.7647 | 76908.9375 | 7839.8509
| 814.7641 | 76909.2344 | 7839.8812 |  | 814.7641 | 76909.2344 | 7839.8812
| 816.7636 | 76909.5234 | 7839.9106 |  | 816.7636 | 76909.5234 | 7839.9106
| 818.763 | 76909.8125 | 7839.9401 |  | 818.763 | 76909.8125 | 7839.9401
| 820.7624 | 76910.1094 | 7839.9704 |  | 820.7624 | 76910.1094 | 7839.9704
| 822.7618 | 76910.3984 | 7839.9998 |  | 822.7618 | 76910.3984 | 7839.9998
| 824.7612 | 76910.6953 | 7840.0301 |  | 824.7612 | 76910.6953 | 7840.0301
| 826.7606 | 76910.9844 | 7840.0596 |  | 826.7606 | 76910.9844 | 7840.0596
| 828.7601 | 76911.2734 | 7840.089 |  | 828.7601 | 76911.2734 | 7840.089
| 830.7595 | 76911.5703 | 7840.1193 |  | 830.7595 | 76911.5703 | 7840.1193
| 832.7589 | 76911.8594 | 7840.1488 |  | 832.7589 | 76911.8594 | 7840.1488
| 834.7583 | 76912.1562 | 7840.179 |  | 834.7583 | 76912.1562 | 7840.179
| 836.7577 | 76912.4453 | 7840.2085 |  | 836.7577 | 76912.4453 | 7840.2085
| 838.7571 | 76912.7344 | 7840.238 |  | 838.7571 | 76912.7344 | 7840.238
| 840.7566 | 76913.0312 | 7840.2682 |  | 840.7566 | 76913.0312 | 7840.2682
| 842.756 | 76913.3203 | 7840.2977 |  | 842.756 | 76913.3203 | 7840.2977
| 844.7554 | 76913.6172 | 7840.3279 |  | 844.7554 | 76913.6172 | 7840.3279
| 846.7548 | 76913.9062 | 7840.3574 |  | 846.7548 | 76913.9062 | 7840.3574
| 848.7542 | 76914.1953 | 7840.3869 |  | 848.7542 | 76914.1953 | 7840.3869
| 850.7536 | 76914.4922 | 7840.4171 |  | 850.7536 | 76914.4922 | 7840.4171
| 852.7531 | 76914.7812 | 7840.4466 |  | 852.7531 | 76914.7812 | 7840.4466
| 854.7525 | 76915.0781 | 7840.4769 |  | 854.7525 | 76915.0781 | 7840.4769
| 856.7519 | 76915.3672 | 7840.5063 |  | 856.7519 | 76915.3672 | 7840.5063
| 858.7513 | 76915.6641 | 7840.5366 |  | 858.7513 | 76915.6641 | 7840.5366
| 860.7507 | 76915.9531 | 7840.5661 |  | 860.7507 | 76915.9531 | 7840.5661
| 862.7501 | 76916.2422 | 7840.5955 |  | 862.7501 | 76916.2422 | 7840.5955
| 864.7496 | 76916.5391 | 7840.6258 |  | 864.7496 | 76916.5391 | 7840.6258
| 866.749 | 76916.8281 | 7840.6553 |  | 866.749 | 76916.8281 | 7840.6553
| 868.7484 | 76917.125 | 7840.6855 |  | 868.7484 | 76917.125 | 7840.6855
| 870.7478 | 76917.4141 | 7840.715 |  | 870.7478 | 76917.4141 | 7840.715
| 872.7472 | 76917.7031 | 7840.7445 |  | 872.7472 | 76917.7031 | 7840.7445
| 874.7466 | 76918 | 7840.7747 |  | 874.7466 | 76918 | 7840.7747
| 876.7461 | 76918.2891 | 7840.8042 |  | 876.7461 | 76918.2891 | 7840.8042
| 878.7455 | 76918.5859 | 7840.8344 |  | 878.7455 | 76918.5859 | 7840.8344
| 880.7449 | 76918.875 | 7840.8639 |  | 880.7449 | 76918.875 | 7840.8639
| 882.7443 | 76919.1641 | 7840.8934 |  | 882.7443 | 76919.1641 | 7840.8934
| 884.7437 | 76919.4609 | 7840.9236 |  | 884.7437 | 76919.4609 | 7840.9236
| 886.7431 | 76919.75 | 7840.9531 |  | 886.7431 | 76919.75 | 7840.9531
| 888.7426 | 76920.0469 | 7840.9834 |  | 888.7426 | 76920.0469 | 7840.9834
| 890.742 | 76920.3359 | 7841.0128 |  | 890.742 | 76920.3359 | 7841.0128
| 892.7414 | 76920.6328 | 7841.0431 |  | 892.7414 | 76920.6328 | 7841.0431
| 894.7408 | 76920.9219 | 7841.0726 |  | 894.7408 | 76920.9219 | 7841.0726
| 896.7402 | 76921.2109 | 7841.102 |  | 896.7402 | 76921.2109 | 7841.102
| 898.7397 | 76921.5078 | 7841.1323 |  | 898.7397 | 76921.5078 | 7841.1323
| 900.7391 | 76921.7969 | 7841.1618 |  | 900.7391 | 76921.7969 | 7841.1618
| 902.7385 | 76922.0938 | 7841.192 |  | 902.7385 | 76922.0938 | 7841.192
| 904.7379 | 76922.3828 | 7841.2215 |  | 904.7379 | 76922.3828 | 7841.2215
| 906.7373 | 76922.6797 | 7841.2518 |  | 906.7373 | 76922.6797 | 7841.2518
| 908.7367 | 76922.9688 | 7841.2812 |  | 908.7367 | 76922.9688 | 7841.2812
| 910.7362 | 76923.2656 | 7841.3115 |  | 910.7362 | 76923.2656 | 7841.3115
| 912.7356 | 76923.5547 | 7841.3409 |  | 912.7356 | 76923.5547 | 7841.3409
| 914.735 | 76923.8438 | 7841.3704 |  | 914.735 | 76923.8438 | 7841.3704
| 916.7344 | 76924.1406 | 7841.4007 |  | 916.7344 | 76924.1406 | 7841.4007
| 918.7338 | 76924.4297 | 7841.4301 |  | 918.7338 | 76924.4297 | 7841.4301
| 920.7332 | 76924.7266 | 7841.4604 |  | 920.7332 | 76924.7266 | 7841.4604
| 922.7327 | 76925.0156 | 7841.4899 |  | 922.7327 | 76925.0156 | 7841.4899
| 924.7321 | 76925.3125 | 7841.5201 |  | 924.7321 | 76925.3125 | 7841.5201
| 926.7315 | 76925.6016 | 7841.5496 |  | 926.7315 | 76925.6016 | 7841.5496
| 928.7309 | 76925.8984 | 7841.5799 |  | 928.7309 | 76925.8984 | 7841.5799
| 930.7303 | 76926.1875 | 7841.6093 |  | 930.7303 | 76926.1875 | 7841.6093
| 932.7297 | 76926.4844 | 7841.6396 |  | 932.7297 | 76926.4844 | 7841.6396
| 934.7292 | 76926.7734 | 7841.6691 |  | 934.7292 | 76926.7734 | 7841.6691
| 936.7286 | 76927.0703 | 7841.6993 |  | 936.7286 | 76927.0703 | 7841.6993
| 938.728 | 76927.3594 | 7841.7288 |  | 938.728 | 76927.3594 | 7841.7288
| 940.7274 | 76927.6562 | 7841.759 |  | 940.7274 | 76927.6562 | 7841.759
| 942.7268 | 76927.9453 | 7841.7885 |  | 942.7268 | 76927.9453 | 7841.7885
| 944.7262 | 76928.2422 | 7841.8188 |  | 944.7262 | 76928.2422 | 7841.8188
| 946.7257 | 76928.5312 | 7841.8482 |  | 946.7257 | 76928.5312 | 7841.8482
| 948.7251 | 76928.8281 | 7841.8785 |  | 948.7251 | 76928.8281 | 7841.8785
| 950.7245 | 76929.1172 | 7841.908 |  | 950.7245 | 76929.1172 | 7841.908
| 952.7239 | 76929.4141 | 7841.9382 |  | 952.7239 | 76929.4141 | 7841.9382
| 954.7233 | 76929.7031 | 7841.9677 |  | 954.7233 | 76929.7031 | 7841.9677
| 956.7227 | 76930 | 7841.998 |  | 956.7227 | 76930 | 7841.998
| 958.7222 | 76930.2891 | 7842.0274 |  | 958.7222 | 76930.2891 | 7842.0274
| 960.7216 | 76930.5859 | 7842.0577 |  | 960.7216 | 76930.5859 | 7842.0577
| 962.721 | 76930.875 | 7842.0872 |  | 962.721 | 76930.875 | 7842.0872
| 964.7204 | 76931.1719 | 7842.1174 |  | 964.7204 | 76931.1719 | 7842.1174
| 966.7198 | 76931.4609 | 7842.1469 |  | 966.7198 | 76931.4609 | 7842.1469
| 968.7192 | 76931.7578 | 7842.1771 |  | 968.7192 | 76931.7578 | 7842.1771
| 970.7187 | 76932.0547 | 7842.2074 |  | 970.7187 | 76932.0547 | 7842.2074
| 972.7181 | 76932.3438 | 7842.2369 |  | 972.7181 | 76932.3438 | 7842.2369
| 974.7175 | 76932.6406 | 7842.2671 |  | 974.7175 | 76932.6406 | 7842.2671
| 976.7169 | 76932.9297 | 7842.2966 |  | 976.7169 | 76932.9297 | 7842.2966
| 978.7163 | 76933.2266 | 7842.3269 |  | 978.7163 | 76933.2266 | 7842.3269
| 980.7157 | 76933.5156 | 7842.3563 |  | 980.7157 | 76933.5156 | 7842.3563
| 982.7152 | 76933.8125 | 7842.3866 |  | 982.7152 | 76933.8125 | 7842.3866
| 984.7146 | 76934.1094 | 7842.4169 |  | 984.7146 | 76934.1094 | 7842.4169
| 986.714 | 76934.3984 | 7842.4463 |  | 986.714 | 76934.3984 | 7842.4463
| 988.7134 | 76934.6953 | 7842.4766 |  | 988.7134 | 76934.6953 | 7842.4766
| 990.7128 | 76934.9844 | 7842.5061 |  | 990.7128 | 76934.9844 | 7842.5061
| 992.7122 | 76935.2812 | 7842.5363 |  | 992.7122 | 76935.2812 | 7842.5363
| 994.7117 | 76935.5781 | 7842.5666 |  | 994.7117 | 76935.5781 | 7842.5666
| 996.7111 | 76935.8672 | 7842.596 |  | 996.7111 | 76935.8672 | 7842.596
| 998.7105 | 76936.1641 | 7842.6263 |  | 998.7105 | 76936.1641 | 7842.6263
| 1000.7099 | 76936.4531 | 7842.6558 |  | 1000.7099 | 76936.4531 | 7842.6558
| 1002.7093 | 76936.75 | 7842.686 |  | 1002.7093 | 76936.75 | 7842.686
| 1004.7087 | 76937.0469 | 7842.7163 |  | 1004.7087 | 76937.0469 | 7842.7163
| 1006.7082 | 76937.3359 | 7842.7458 |  | 1006.7082 | 76937.3359 | 7842.7458
| 1008.7076 | 76937.6328 | 7842.776 |  | 1008.7076 | 76937.6328 | 7842.776
| 1010.707 | 76937.9297 | 7842.8063 |  | 1010.707 | 76937.9297 | 7842.8063
| 1012.7064 | 76938.2188 | 7842.8358 |  | 1012.7064 | 76938.2188 | 7842.8358
| 1014.7058 | 76938.5156 | 7842.866 |  | 1014.7058 | 76938.5156 | 7842.866
| 1016.7052 | 76938.8125 | 7842.8963 |  | 1016.7052 | 76938.8125 | 7842.8963
| 1018.7047 | 76939.1016 | 7842.9257 |  | 1018.7047 | 76939.1016 | 7842.9257
| 1020.7041 | 76939.3984 | 7842.956 |  | 1020.7041 | 76939.3984 | 7842.956
| 1022.7035 | 76939.6953 | 7842.9863 |  | 1022.7035 | 76939.6953 | 7842.9863
| 1024.7029 | 76939.9922 | 7843.0165 |  | 1024.7029 | 76939.9922 | 7843.0165
| 1026.7023 | 76940.2812 | 7843.046 |  | 1026.7023 | 76940.2812 | 7843.046
| 1028.7017 | 76940.5781 | 7843.0763 |  | 1028.7017 | 76940.5781 | 7843.0763
| 1030.7012 | 76940.875 | 7843.1065 |  | 1030.7012 | 76940.875 | 7843.1065
| 1032.7006 | 76941.1641 | 7843.136 |  | 1032.7006 | 76941.1641 | 7843.136
| 1034.7 | 76941.4609 | 7843.1663 |  | 1034.7 | 76941.4609 | 7843.1663
| 1036.6994 | 76941.7578 | 7843.1965 |  | 1036.6994 | 76941.7578 | 7843.1965
| 1038.6988 | 76942.0547 | 7843.2268 |  | 1038.6988 | 76942.0547 | 7843.2268
| 1040.6983 | 76942.3438 | 7843.2562 |  | 1040.6983 | 76942.3438 | 7843.2562
| 1042.6977 | 76942.6406 | 7843.2865 |  | 1042.6977 | 76942.6406 | 7843.2865
| 1044.6971 | 76942.9375 | 7843.3168 |  | 1044.6971 | 76942.9375 | 7843.3168
| 1046.6965 | 76943.2344 | 7843.347 |  | 1046.6965 | 76943.2344 | 7843.347
| 1048.6959 | 76943.5312 | 7843.3773 |  | 1048.6959 | 76943.5312 | 7843.3773
| 1050.6953 | 76943.8203 | 7843.4068 |  | 1050.6953 | 76943.8203 | 7843.4068
| 1052.6948 | 76944.1172 | 7843.437 |  | 1052.6948 | 76944.1172 | 7843.437
| 1054.6942 | 76944.4141 | 7843.4673 |  | 1054.6942 | 76944.4141 | 7843.4673
| 1056.6936 | 76944.7109 | 7843.4975 |  | 1056.6936 | 76944.7109 | 7843.4975
| 1058.693 | 76945.0078 | 7843.5278 |  | 1058.693 | 76945.0078 | 7843.5278
| 1060.6924 | 76945.3047 | 7843.5581 |  | 1060.6924 | 76945.3047 | 7843.5581
| 1062.6918 | 76945.5938 | 7843.5875 |  | 1062.6918 | 76945.5938 | 7843.5875
| 1064.6913 | 76945.8906 | 7843.6178 |  | 1064.6913 | 76945.8906 | 7843.6178
| 1066.6907 | 76946.1875 | 7843.6481 |  | 1066.6907 | 76946.1875 | 7843.6481
| 1068.6901 | 76946.4844 | 7843.6783 |  | 1068.6901 | 76946.4844 | 7843.6783
| 1070.6895 | 76946.7812 | 7843.7086 |  | 1070.6895 | 76946.7812 | 7843.7086
| 1072.6889 | 76947.0781 | 7843.7389 |  | 1072.6889 | 76947.0781 | 7843.7389
| 1074.6883 | 76947.375 | 7843.7691 |  | 1074.6883 | 76947.375 | 7843.7691
| 1076.6878 | 76947.6719 | 7843.7994 |  | 1076.6878 | 76947.6719 | 7843.7994
| 1078.6872 | 76947.9609 | 7843.8288 |  | 1078.6872 | 76947.9609 | 7843.8288
| 1080.6866 | 76948.2578 | 7843.8591 |  | 1080.6866 | 76948.2578 | 7843.8591
| 1082.686 | 76948.5547 | 7843.8894 |  | 1082.686 | 76948.5547 | 7843.8894
| 1084.6854 | 76948.8516 | 7843.9196 |  | 1084.6854 | 76948.8516 | 7843.9196
| 1086.6848 | 76949.1484 | 7843.9499 |  | 1086.6848 | 76949.1484 | 7843.9499
| 1088.6843 | 76949.4453 | 7843.9802 |  | 1088.6843 | 76949.4453 | 7843.9802
| 1090.6837 | 76949.7422 | 7844.0104 |  | 1090.6837 | 76949.7422 | 7844.0104
| 1092.6831 | 76950.0391 | 7844.0407 |  | 1092.6831 | 76950.0391 | 7844.0407
| 1094.6825 | 76950.3359 | 7844.0709 |  | 1094.6825 | 76950.3359 | 7844.0709
| 1096.6819 | 76950.6328 | 7844.1012 |  | 1096.6819 | 76950.6328 | 7844.1012
| 1098.6813 | 76950.9297 | 7844.1315 |  | 1098.6813 | 76950.9297 | 7844.1315
| 1100.6808 | 76951.2266 | 7844.1617 |  | 1100.6808 | 76951.2266 | 7844.1617
| 1102.6802 | 76951.5234 | 7844.192 |  | 1102.6802 | 76951.5234 | 7844.192
| 1104.6796 | 76951.8203 | 7844.2223 |  | 1104.6796 | 76951.8203 | 7844.2223
| 1106.679 | 76952.1172 | 7844.2525 |  | 1106.679 | 76952.1172 | 7844.2525
| 1108.6784 | 76952.4141 | 7844.2828 |  | 1108.6784 | 76952.4141 | 7844.2828
| 1110.6778 | 76952.7109 | 7844.313 |  | 1110.6778 | 76952.7109 | 7844.313
| 1112.6773 | 76953.0078 | 7844.3433 |  | 1112.6773 | 76953.0078 | 7844.3433
| 1114.6767 | 76953.3047 | 7844.3736 |  | 1114.6767 | 76953.3047 | 7844.3736
| 1116.6761 | 76953.6094 | 7844.4046 |  | 1116.6761 | 76953.6094 | 7844.4046
| 1118.6755 | 76953.9062 | 7844.4349 |  | 1118.6755 | 76953.9062 | 7844.4349
| 1120.6749 | 76954.2031 | 7844.4652 |  | 1120.6749 | 76954.2031 | 7844.4652
| 1122.6743 | 76954.5 | 7844.4954 |  | 1122.6743 | 76954.5 | 7844.4954
| 1124.6738 | 76954.7969 | 7844.5257 |  | 1124.6738 | 76954.7969 | 7844.5257
| 1126.6732 | 76955.0938 | 7844.5559 |  | 1126.6732 | 76955.0938 | 7844.5559
| 1128.6726 | 76955.3906 | 7844.5862 |  | 1128.6726 | 76955.3906 | 7844.5862
| 1130.672 | 76955.6875 | 7844.6165 |  | 1130.672 | 76955.6875 | 7844.6165
| 1132.6714 | 76955.9922 | 7844.6475 |  | 1132.6714 | 76955.9922 | 7844.6475
| 1134.6708 | 76956.2891 | 7844.6778 |  | 1134.6708 | 76956.2891 | 7844.6778
| 1136.6703 | 76956.5859 | 7844.708 |  | 1136.6703 | 76956.5859 | 7844.708
| 1138.6697 | 76956.8828 | 7844.7383 |  | 1138.6697 | 76956.8828 | 7844.7383
| 1140.6691 | 76957.1797 | 7844.7686 |  | 1140.6691 | 76957.1797 | 7844.7686
| 1142.6685 | 76957.4844 | 7844.7996 |  | 1142.6685 | 76957.4844 | 7844.7996
| 1144.6679 | 76957.7812 | 7844.8299 |  | 1144.6679 | 76957.7812 | 7844.8299
| 1146.6673 | 76958.0781 | 7844.8602 |  | 1146.6673 | 76958.0781 | 7844.8602
| 1148.6668 | 76958.375 | 7844.8904 |  | 1148.6668 | 76958.375 | 7844.8904
| 1150.6662 | 76958.6719 | 7844.9207 |  | 1150.6662 | 76958.6719 | 7844.9207
| 1152.6656 | 76958.9766 | 7844.9517 |  | 1152.6656 | 76958.9766 | 7844.9517
| 1154.665 | 76959.2734 | 7844.982 |  | 1154.665 | 76959.2734 | 7844.982
| 1156.6644 | 76959.5703 | 7845.0123 |  | 1156.6644 | 76959.5703 | 7845.0123
| 1158.6638 | 76959.875 | 7845.0433 |  | 1158.6638 | 76959.875 | 7845.0433
| 1160.6633 | 76960.1719 | 7845.0736 |  | 1160.6633 | 76960.1719 | 7845.0736
| 1162.6627 | 76960.4688 | 7845.1038 |  | 1162.6627 | 76960.4688 | 7845.1038
| 1164.6621 | 76960.7734 | 7845.1349 |  | 1164.6621 | 76960.7734 | 7845.1349
| 1166.6615 | 76961.0703 | 7845.1652 |  | 1166.6615 | 76961.0703 | 7845.1652
| 1168.6609 | 76961.3672 | 7845.1954 |  | 1168.6609 | 76961.3672 | 7845.1954
| 1170.6603 | 76961.6719 | 7845.2265 |  | 1170.6603 | 76961.6719 | 7845.2265
| 1172.6598 | 76961.9688 | 7845.2568 |  | 1172.6598 | 76961.9688 | 7845.2568
| 1174.6592 | 76962.2656 | 7845.287 |  | 1174.6592 | 76962.2656 | 7845.287
| 1176.6586 | 76962.5703 | 7845.3181 |  | 1176.6586 | 76962.5703 | 7845.3181
| 1178.658 | 76962.8672 | 7845.3483 |  | 1178.658 | 76962.8672 | 7845.3483
| 1180.6574 | 76963.1719 | 7845.3794 |  | 1180.6574 | 76963.1719 | 7845.3794
| 1182.6569 | 76963.4688 | 7845.4097 |  | 1182.6569 | 76963.4688 | 7845.4097
| 1184.6563 | 76963.7734 | 7845.4407 |  | 1184.6563 | 76963.7734 | 7845.4407
| 1186.6557 | 76964.0703 | 7845.471 |  | 1186.6557 | 76964.0703 | 7845.471
| 1188.6551 | 76964.375 | 7845.502 |  | 1188.6551 | 76964.375 | 7845.502
| 1190.6545 | 76964.6719 | 7845.5323 |  | 1190.6545 | 76964.6719 | 7845.5323
| 1192.6539 | 76964.9766 | 7845.5634 |  | 1192.6539 | 76964.9766 | 7845.5634
| 1194.6534 | 76965.2734 | 7845.5936 |  | 1194.6534 | 76965.2734 | 7845.5936
| 1196.6528 | 76965.5781 | 7845.6247 |  | 1196.6528 | 76965.5781 | 7845.6247
| 1198.6522 | 76965.875 | 7845.6549 |  | 1198.6522 | 76965.875 | 7845.6549
| 1200.6516 | 76966.1797 | 7845.686 |  | 1200.6516 | 76966.1797 | 7845.686
| 1202.651 | 76966.4766 | 7845.7163 |  | 1202.651 | 76966.4766 | 7845.7163
| 1204.6504 | 76966.7812 | 7845.7473 |  | 1204.6504 | 76966.7812 | 7845.7473
| 1206.6499 | 76967.0781 | 7845.7776 |  | 1206.6499 | 76967.0781 | 7845.7776
| 1208.6493 | 76967.3828 | 7845.8086 |  | 1208.6493 | 76967.3828 | 7845.8086
| 1210.6487 | 76967.6875 | 7845.8397 |  | 1210.6487 | 76967.6875 | 7845.8397
| 1212.6481 | 76967.9844 | 7845.87 |  | 1212.6481 | 76967.9844 | 7845.87
| 1214.6475 | 76968.2891 | 7845.901 |  | 1214.6475 | 76968.2891 | 7845.901
| 1216.6469 | 76968.5859 | 7845.9313 |  | 1216.6469 | 76968.5859 | 7845.9313
| 1218.6464 | 76968.8906 | 7845.9623 |  | 1218.6464 | 76968.8906 | 7845.9623
| 1220.6458 | 76969.1953 | 7845.9934 |  | 1220.6458 | 76969.1953 | 7845.9934
| 1222.6452 | 76969.4922 | 7846.0237 |  | 1222.6452 | 76969.4922 | 7846.0237
| 1224.6446 | 76969.7969 | 7846.0547 |  | 1224.6446 | 76969.7969 | 7846.0547
| 1226.644 | 76970.1016 | 7846.0858 |  | 1226.644 | 76970.1016 | 7846.0858
| 1228.6434 | 76970.4062 | 7846.1168 |  | 1228.6434 | 76970.4062 | 7846.1168
| 1230.6429 | 76970.7031 | 7846.1471 |  | 1230.6429 | 76970.7031 | 7846.1471
| 1232.6423 | 76971.0078 | 7846.1782 |  | 1232.6423 | 76971.0078 | 7846.1782
| 1234.6417 | 76971.3125 | 7846.2092 |  | 1234.6417 | 76971.3125 | 7846.2092
| 1236.6411 | 76971.6172 | 7846.2403 |  | 1236.6411 | 76971.6172 | 7846.2403
| 1238.6405 | 76971.9141 | 7846.2705 |  | 1238.6405 | 76971.9141 | 7846.2705
| 1240.6399 | 76972.2188 | 7846.3016 |  | 1240.6399 | 76972.2188 | 7846.3016
| 1242.6394 | 76972.5234 | 7846.3327 |  | 1242.6394 | 76972.5234 | 7846.3327
| 1244.6388 | 76972.8281 | 7846.3637 |  | 1244.6388 | 76972.8281 | 7846.3637
| 1246.6382 | 76973.1328 | 7846.3948 |  | 1246.6382 | 76973.1328 | 7846.3948
| 1248.6376 | 76973.4375 | 7846.4258 |  | 1248.6376 | 76973.4375 | 7846.4258
| 1250.637 | 76973.7344 | 7846.4561 |  | 1250.637 | 76973.7344 | 7846.4561
| 1252.6364 | 76974.0391 | 7846.4872 |  | 1252.6364 | 76974.0391 | 7846.4872
| 1254.6359 | 76974.3438 | 7846.5182 |  | 1254.6359 | 76974.3438 | 7846.5182
| 1256.6353 | 76974.6484 | 7846.5493 |  | 1256.6353 | 76974.6484 | 7846.5493
| 1258.6347 | 76974.9531 | 7846.5803 |  | 1258.6347 | 76974.9531 | 7846.5803
| 1260.6341 | 76975.2578 | 7846.6114 |  | 1260.6341 | 76975.2578 | 7846.6114
| 1262.6335 | 76975.5625 | 7846.6425 |  | 1262.6335 | 76975.5625 | 7846.6425
| 1264.6329 | 76975.8672 | 7846.6735 |  | 1264.6329 | 76975.8672 | 7846.6735
| 1266.6324 | 76976.1719 | 7846.7046 |  | 1266.6324 | 76976.1719 | 7846.7046
| 1268.6318 | 76976.4766 | 7846.7356 |  | 1268.6318 | 76976.4766 | 7846.7356
| 1270.6312 | 76976.7812 | 7846.7667 |  | 1270.6312 | 76976.7812 | 7846.7667
| 1272.6306 | 76977.0859 | 7846.7978 |  | 1272.6306 | 76977.0859 | 7846.7978
| 1274.63 | 76977.3906 | 7846.8288 |  | 1274.63 | 76977.3906 | 7846.8288
| 1276.6294 | 76977.6953 | 7846.8599 |  | 1276.6294 | 76977.6953 | 7846.8599
| 1278.6289 | 76978 | 7846.8909 |  | 1278.6289 | 76978 | 7846.8909
| 1280.6283 | 76978.3047 | 7846.922 |  | 1280.6283 | 76978.3047 | 7846.922
| 1282.6277 | 76978.6094 | 7846.953 |  | 1282.6277 | 76978.6094 | 7846.953
| 1284.6271 | 76978.9141 | 7846.9841 |  | 1284.6271 | 76978.9141 | 7846.9841
| 1286.6265 | 76979.2266 | 7847.016 |  | 1286.6265 | 76979.2266 | 7847.016
| 1288.6259 | 76979.5312 | 7847.047 |  | 1288.6259 | 76979.5312 | 7847.047
| 1290.6254 | 76979.8359 | 7847.0781 |  | 1290.6254 | 76979.8359 | 7847.0781
| 1292.6248 | 76980.1406 | 7847.1091 |  | 1292.6248 | 76980.1406 | 7847.1091
| 1294.6242 | 76980.4453 | 7847.1402 |  | 1294.6242 | 76980.4453 | 7847.1402
| 1296.6236 | 76980.75 | 7847.1713 |  | 1296.6236 | 76980.75 | 7847.1713
| 1298.623 | 76981.0625 | 7847.2031 |  | 1298.623 | 76981.0625 | 7847.2031
| 1300.6224 | 76981.3672 | 7847.2342 |  | 1300.6224 | 76981.3672 | 7847.2342
| 1302.6219 | 76981.6719 | 7847.2652 |  | 1302.6219 | 76981.6719 | 7847.2652
| 1304.6213 | 76981.9766 | 7847.2963 |  | 1304.6213 | 76981.9766 | 7847.2963
| 1306.6207 | 76982.2891 | 7847.3281 |  | 1306.6207 | 76982.2891 | 7847.3281
| 1308.6201 | 76982.5938 | 7847.3592 |  | 1308.6201 | 76982.5938 | 7847.3592
| 1310.6195 | 76982.8984 | 7847.3903 |  | 1310.6195 | 76982.8984 | 7847.3903
| 1312.619 | 76983.2109 | 7847.4221 |  | 1312.619 | 76983.2109 | 7847.4221
| 1314.6184 | 76983.5156 | 7847.4532 |  | 1314.6184 | 76983.5156 | 7847.4532
| 1316.6178 | 76983.8203 | 7847.4842 |  | 1316.6178 | 76983.8203 | 7847.4842
| 1318.6172 | 76984.1328 | 7847.5161 |  | 1318.6172 | 76984.1328 | 7847.5161
| 1320.6166 | 76984.4375 | 7847.5471 |  | 1320.6166 | 76984.4375 | 7847.5471
| 1322.616 | 76984.7422 | 7847.5782 |  | 1322.616 | 76984.7422 | 7847.5782
| 1324.6155 | 76985.0547 | 7847.6101 |  | 1324.6155 | 76985.0547 | 7847.6101
| 1326.6149 | 76985.3594 | 7847.6411 |  | 1326.6149 | 76985.3594 | 7847.6411
| 1328.6143 | 76985.6719 | 7847.673 |  | 1328.6143 | 76985.6719 | 7847.673
| 1330.6137 | 76985.9766 | 7847.704 |  | 1330.6137 | 76985.9766 | 7847.704
| 1332.6131 | 76986.2891 | 7847.7359 |  | 1332.6131 | 76986.2891 | 7847.7359
| 1334.6125 | 76986.5938 | 7847.7669 |  | 1334.6125 | 76986.5938 | 7847.7669
| 1336.612 | 76986.9062 | 7847.7988 |  | 1336.612 | 76986.9062 | 7847.7988
| 1338.6114 | 76987.2109 | 7847.8299 |  | 1338.6114 | 76987.2109 | 7847.8299
| 1340.6108 | 76987.5234 | 7847.8617 |  | 1340.6108 | 76987.5234 | 7847.8617
| 1342.6102 | 76987.8281 | 7847.8928 |  | 1342.6102 | 76987.8281 | 7847.8928
| 1344.6096 | 76988.1406 | 7847.9246 |  | 1344.6096 | 76988.1406 | 7847.9246
| 1346.609 | 76988.4453 | 7847.9557 |  | 1346.609 | 76988.4453 | 7847.9557
| 1348.6085 | 76988.7578 | 7847.9875 |  | 1348.6085 | 76988.7578 | 7847.9875
| 1350.6079 | 76989.0703 | 7848.0194 |  | 1350.6079 | 76989.0703 | 7848.0194
| 1352.6073 | 76989.375 | 7848.0505 |  | 1352.6073 | 76989.375 | 7848.0505
| 1354.6067 | 76989.6875 | 7848.0823 |  | 1354.6067 | 76989.6875 | 7848.0823
| 1356.6061 | 76990 | 7848.1142 |  | 1356.6061 | 76990 | 7848.1142
| 1358.6055 | 76990.3047 | 7848.1452 |  | 1358.6055 | 76990.3047 | 7848.1452
| 1360.605 | 76990.6172 | 7848.1771 |  | 1360.605 | 76990.6172 | 7848.1771
| 1362.6044 | 76990.9297 | 7848.2089 |  | 1362.6044 | 76990.9297 | 7848.2089
| 1364.6038 | 76991.2344 | 7848.24 |  | 1364.6038 | 76991.2344 | 7848.24
| 1366.6032 | 76991.5469 | 7848.2719 |  | 1366.6032 | 76991.5469 | 7848.2719
| 1368.6026 | 76991.8594 | 7848.3037 |  | 1368.6026 | 76991.8594 | 7848.3037
| 1370.602 | 76992.1719 | 7848.3356 |  | 1370.602 | 76992.1719 | 7848.3356
| 1372.6015 | 76992.4844 | 7848.3674 |  | 1372.6015 | 76992.4844 | 7848.3674
| 1374.6009 | 76992.7891 | 7848.3985 |  | 1374.6009 | 76992.7891 | 7848.3985
| 1376.6003 | 76993.1016 | 7848.4303 |  | 1376.6003 | 76993.1016 | 7848.4303
| 1378.6004 | 76989.9297 | 7848.107 |  | 1378.6004 | 76989.9297 | 7848.107
| 1380.6013 | 76983.2656 | 7847.4277 |  | 1380.6013 | 76983.2656 | 7847.4277
| 1382.6021 | 76976.5938 | 7846.7476 |  | 1382.6021 | 76976.5938 | 7846.7476
| 1384.603 | 76969.9297 | 7846.0683 |  | 1384.603 | 76969.9297 | 7846.0683
| 1386.6039 | 76963.2656 | 7845.389 |  | 1386.6039 | 76963.2656 | 7845.389
| 1388.6047 | 76956.6016 | 7844.7096 |  | 1388.6047 | 76956.6016 | 7844.7096
| 1390.6056 | 76949.9375 | 7844.0303 |  | 1390.6056 | 76949.9375 | 7844.0303
| 1392.6064 | 76943.2734 | 7843.351 |  | 1392.6064 | 76943.2734 | 7843.351
| 1394.6073 | 76936.6094 | 7842.6717 |  | 1394.6073 | 76936.6094 | 7842.6717
| 1396.6082 | 76929.9453 | 7841.9924 |  | 1396.6082 | 76929.9453 | 7841.9924
| 1398.609 | 76923.2812 | 7841.3131 |  | 1398.609 | 76923.2812 | 7841.3131
| 1400.6099 | 76916.6172 | 7840.6338 |  | 1400.6099 | 76916.6172 | 7840.6338
| 1402.6107 | 76909.9531 | 7839.9544 |  | 1402.6107 | 76909.9531 | 7839.9544
| 1404.6116 | 76903.2891 | 7839.2751 |  | 1404.6116 | 76903.2891 | 7839.2751
| 1406.6124 | 76896.625 | 7838.5958 |  | 1406.6124 | 76896.625 | 7838.5958
| 1408.6133 | 76889.9609 | 7837.9165 |  | 1408.6133 | 76889.9609 | 7837.9165
| 1410.6142 | 76883.2969 | 7837.2372 |  | 1410.6142 | 76883.2969 | 7837.2372
| 1412.615 | 76876.6328 | 7836.5579 |  | 1412.615 | 76876.6328 | 7836.5579
| 1414.6159 | 76869.9688 | 7835.8786 |  | 1414.6159 | 76869.9688 | 7835.8786
| 1416.6167 | 76863.3047 | 7835.1993 |  | 1416.6167 | 76863.3047 | 7835.1993
| 1418.6176 | 76856.6406 | 7834.5199 |  | 1418.6176 | 76856.6406 | 7834.5199
| 1420.6185 | 76849.9766 | 7833.8406 |  | 1420.6185 | 76849.9766 | 7833.8406
| 1422.6193 | 76843.3125 | 7833.1613 |  | 1422.6193 | 76843.3125 | 7833.1613
| 1424.6202 | 76836.6484 | 7832.482 |  | 1424.6202 | 76836.6484 | 7832.482
| 1426.621 | 76829.9844 | 7831.8027 |  | 1426.621 | 76829.9844 | 7831.8027
| 1428.6219 | 76823.3281 | 7831.1242 |  | 1428.6219 | 76823.3281 | 7831.1242
| 1430.6227 | 76816.6641 | 7830.4449 |  | 1430.6227 | 76816.6641 | 7830.4449
| 1432.6236 | 76810 | 7829.7655 |  | 1432.6236 | 76810 | 7829.7655
| 1434.6245 | 76803.3359 | 7829.0862 |  | 1434.6245 | 76803.3359 | 7829.0862
| 1436.6253 | 76796.6719 | 7828.4069 |  | 1436.6253 | 76796.6719 | 7828.4069
| 1438.6262 | 76790.0078 | 7827.7276 |  | 1438.6262 | 76790.0078 | 7827.7276
| 1440.627 | 76783.3438 | 7827.0483 |  | 1440.627 | 76783.3438 | 7827.0483
| 1442.6279 | 76776.6875 | 7826.3698 |  | 1442.6279 | 76776.6875 | 7826.3698
| 1444.6288 | 76770.0234 | 7825.6905 |  | 1444.6288 | 76770.0234 | 7825.6905
| 1446.6296 | 76763.3594 | 7825.0111 |  | 1446.6296 | 76763.3594 | 7825.0111
| 1448.6305 | 76756.6953 | 7824.3318 |  | 1448.6305 | 76756.6953 | 7824.3318
| 1450.6313 | 76750.0391 | 7823.6533 |  | 1450.6313 | 76750.0391 | 7823.6533
| 1452.6322 | 76743.375 | 7822.974 |  | 1452.6322 | 76743.375 | 7822.974
| 1454.633 | 76736.7109 | 7822.2947 |  | 1454.633 | 76736.7109 | 7822.2947
| 1456.6339 | 76730.0469 | 7821.6154 |  | 1456.6339 | 76730.0469 | 7821.6154
| 1458.6348 | 76723.3906 | 7820.9369 |  | 1458.6348 | 76723.3906 | 7820.9369
| 1460.6356 | 76716.7266 | 7820.2575 |  | 1460.6356 | 76716.7266 | 7820.2575
| 1462.6365 | 76710.0625 | 7819.5782 |  | 1462.6365 | 76710.0625 | 7819.5782
| 1464.6373 | 76703.4062 | 7818.8997 |  | 1464.6373 | 76703.4062 | 7818.8997
| 1466.6382 | 76696.7422 | 7818.2204 |  | 1466.6382 | 76696.7422 | 7818.2204
| 1468.6391 | 76690.0781 | 7817.5411 |  | 1468.6391 | 76690.0781 | 7817.5411
| 1470.6399 | 76683.4219 | 7816.8626 |  | 1470.6399 | 76683.4219 | 7816.8626
| 1472.6408 | 76676.7578 | 7816.1833 |  | 1472.6408 | 76676.7578 | 7816.1833
| 1474.6416 | 76670.0938 | 7815.504 |  | 1474.6416 | 76670.0938 | 7815.504
| 1476.6425 | 76663.4375 | 7814.8254 |  | 1476.6425 | 76663.4375 | 7814.8254
| 1478.6434 | 76656.7734 | 7814.1461 |  | 1478.6434 | 76656.7734 | 7814.1461
| 1480.6442 | 76650.1094 | 7813.4668 |  | 1480.6442 | 76650.1094 | 7813.4668
| 1482.6451 | 76643.4531 | 7812.7883 |  | 1482.6451 | 76643.4531 | 7812.7883
| 1484.6459 | 76636.7891 | 7812.109 |  | 1484.6459 | 76636.7891 | 7812.109
| 1486.6468 | 76630.1328 | 7811.4305 |  | 1486.6468 | 76630.1328 | 7811.4305
| 1488.6476 | 76623.4688 | 7810.7511 |  | 1488.6476 | 76623.4688 | 7810.7511
| 1490.6485 | 76616.8125 | 7810.0726 |  | 1490.6485 | 76616.8125 | 7810.0726
| 1492.6494 | 76610.1484 | 7809.3933 |  | 1492.6494 | 76610.1484 | 7809.3933
| 1494.6502 | 76603.4922 | 7808.7148 |  | 1494.6502 | 76603.4922 | 7808.7148
| 1496.6511 | 76596.8281 | 7808.0355 |  | 1496.6511 | 76596.8281 | 7808.0355
| 1498.6519 | 76590.1719 | 7807.357 |  | 1498.6519 | 76590.1719 | 7807.357
| 1500.6528 | 76583.5078 | 7806.6777 |  | 1500.6528 | 76583.5078 | 7806.6777
| 1502.6537 | 76576.8516 | 7805.9991 |  | 1502.6537 | 76576.8516 | 7805.9991
| 1504.6545 | 76570.1875 | 7805.3198 |  | 1504.6545 | 76570.1875 | 7805.3198
| 1506.6554 | 76563.5312 | 7804.6413 |  | 1506.6554 | 76563.5312 | 7804.6413
| 1508.6562 | 76556.8672 | 7803.962 |  | 1508.6562 | 76556.8672 | 7803.962
| 1510.6571 | 76550.2109 | 7803.2835 |  | 1510.6571 | 76550.2109 | 7803.2835
| 1512.6579 | 76543.5469 | 7802.6042 |  | 1512.6579 | 76543.5469 | 7802.6042
| 1514.6588 | 76536.8906 | 7801.9256 |  | 1514.6588 | 76536.8906 | 7801.9256
| 1516.6597 | 76530.2344 | 7801.2471 |  | 1516.6597 | 76530.2344 | 7801.2471
| 1518.6605 | 76523.5703 | 7800.5678 |  | 1518.6605 | 76523.5703 | 7800.5678
| 1520.6614 | 76516.9141 | 7799.8893 |  | 1520.6614 | 76516.9141 | 7799.8893
| 1522.6622 | 76510.2578 | 7799.2108 |  | 1522.6622 | 76510.2578 | 7799.2108
| 1524.6631 | 76503.5938 | 7798.5315 |  | 1524.6631 | 76503.5938 | 7798.5315
| 1526.664 | 76496.9375 | 7797.853 |  | 1526.664 | 76496.9375 | 7797.853
| 1528.6648 | 76490.2812 | 7797.1744 |  | 1528.6648 | 76490.2812 | 7797.1744
| 1530.6657 | 76483.6172 | 7796.4951 |  | 1530.6657 | 76483.6172 | 7796.4951
| 1532.6665 | 76476.9609 | 7795.8166 |  | 1532.6665 | 76476.9609 | 7795.8166
| 1534.6674 | 76470.3047 | 7795.1381 |  | 1534.6674 | 76470.3047 | 7795.1381
| 1536.6682 | 76463.6406 | 7794.4588 |  | 1536.6682 | 76463.6406 | 7794.4588
| 1538.6691 | 76456.9844 | 7793.7803 |  | 1538.6691 | 76456.9844 | 7793.7803
| 1540.67 | 76450.3281 | 7793.1017 |  | 1540.67 | 76450.3281 | 7793.1017
| 1542.6708 | 76443.6719 | 7792.4232 |  | 1542.6708 | 76443.6719 | 7792.4232
| 1544.6717 | 76437.0078 | 7791.7439 |  | 1544.6717 | 76437.0078 | 7791.7439
| 1546.6725 | 76430.3516 | 7791.0654 |  | 1546.6725 | 76430.3516 | 7791.0654
| 1548.6734 | 76423.6953 | 7790.3869 |  | 1548.6734 | 76423.6953 | 7790.3869
| 1550.6743 | 76417.0391 | 7789.7084 |  | 1550.6743 | 76417.0391 | 7789.7084
| 1552.6751 | 76410.3828 | 7789.0298 |  | 1552.6751 | 76410.3828 | 7789.0298
| 1554.676 | 76403.7188 | 7788.3505 |  | 1554.676 | 76403.7188 | 7788.3505
| 1556.6768 | 76397.0625 | 7787.672 |  | 1556.6768 | 76397.0625 | 7787.672
| 1558.6777 | 76390.4062 | 7786.9935 |  | 1558.6777 | 76390.4062 | 7786.9935
| 1560.6785 | 76383.75 | 7786.315 |  | 1560.6785 | 76383.75 | 7786.315
| 1562.6794 | 76377.0938 | 7785.6365 |  | 1562.6794 | 76377.0938 | 7785.6365
| 1564.6803 | 76370.4375 | 7784.958 |  | 1564.6803 | 76370.4375 | 7784.958
| 1566.6811 | 76363.7812 | 7784.2794 |  | 1566.6811 | 76363.7812 | 7784.2794
| 1568.682 | 76357.1172 | 7783.6001 |  | 1568.682 | 76357.1172 | 7783.6001
| 1570.6828 | 76350.4609 | 7782.9216 |  | 1570.6828 | 76350.4609 | 7782.9216
| 1572.6837 | 76343.8047 | 7782.2431 |  | 1572.6837 | 76343.8047 | 7782.2431
| 1574.6846 | 76337.1484 | 7781.5646 |  | 1574.6846 | 76337.1484 | 7781.5646
| 1576.6854 | 76330.4922 | 7780.8861 |  | 1576.6854 | 76330.4922 | 7780.8861
| 1578.6863 | 76323.8359 | 7780.2075 |  | 1578.6863 | 76323.8359 | 7780.2075
| 1580.6871 | 76317.1797 | 7779.529 |  | 1580.6871 | 76317.1797 | 7779.529
| 1582.688 | 76310.5234 | 7778.8505 |  | 1582.688 | 76310.5234 | 7778.8505
| 1584.6888 | 76303.8672 | 7778.172 |  | 1584.6888 | 76303.8672 | 7778.172
| 1586.6897 | 76297.2109 | 7777.4935 |  | 1586.6897 | 76297.2109 | 7777.4935
| 1588.6906 | 76290.5547 | 7776.815 |  | 1588.6906 | 76290.5547 | 7776.815
| 1590.6914 | 76283.8984 | 7776.1364 |  | 1590.6914 | 76283.8984 | 7776.1364
| 1592.6923 | 76277.2422 | 7775.4579 |  | 1592.6923 | 76277.2422 | 7775.4579
| 1594.6931 | 76270.5859 | 7774.7794 |  | 1594.6931 | 76270.5859 | 7774.7794
| 1596.694 | 76263.9297 | 7774.1009 |  | 1596.694 | 76263.9297 | 7774.1009
| 1598.6949 | 76257.2734 | 7773.4224 |  | 1598.6949 | 76257.2734 | 7773.4224
| 1600.6957 | 76250.6172 | 7772.7439 |  | 1600.6957 | 76250.6172 | 7772.7439
| 1602.6966 | 76243.9688 | 7772.0661 |  | 1602.6966 | 76243.9688 | 7772.0661
| 1604.6974 | 76237.3125 | 7771.3876 |  | 1604.6974 | 76237.3125 | 7771.3876
| 1606.6983 | 76230.6562 | 7770.7091 |  | 1606.6983 | 76230.6562 | 7770.7091
| 1608.6991 | 76224 | 7770.0306 |  | 1608.6991 | 76224 | 7770.0306
| 1610.7 | 76217.3438 | 7769.3521 |  | 1610.7 | 76217.3438 | 7769.3521
| 1612.7009 | 76210.6875 | 7768.6735 |  | 1612.7009 | 76210.6875 | 7768.6735
| 1614.7017 | 76204.0312 | 7767.995 |  | 1614.7017 | 76204.0312 | 7767.995
| 1616.7026 | 76197.3828 | 7767.3173 |  | 1616.7026 | 76197.3828 | 7767.3173
| 1618.7034 | 76190.7266 | 7766.6388 |  | 1618.7034 | 76190.7266 | 7766.6388
| 1620.7043 | 76184.0703 | 7765.9603 |  | 1620.7043 | 76184.0703 | 7765.9603
| 1622.7052 | 76177.4141 | 7765.2818 |  | 1622.7052 | 76177.4141 | 7765.2818
| 1624.706 | 76170.7578 | 7764.6032 |  | 1624.706 | 76170.7578 | 7764.6032
| 1626.7069 | 76164.1094 | 7763.9255 |  | 1626.7069 | 76164.1094 | 7763.9255
| 1628.7077 | 76157.4531 | 7763.247 |  | 1628.7077 | 76157.4531 | 7763.247
| 1630.7086 | 76150.7969 | 7762.5685 |  | 1630.7086 | 76150.7969 | 7762.5685
| 1632.7094 | 76144.1406 | 7761.89 |  | 1632.7094 | 76144.1406 | 7761.89
| 1634.7103 | 76137.4922 | 7761.2123 |  | 1634.7103 | 76137.4922 | 7761.2123
| 1636.7112 | 76130.8359 | 7760.5337 |  | 1636.7112 | 76130.8359 | 7760.5337
| 1638.712 | 76124.1797 | 7759.8552 |  | 1638.712 | 76124.1797 | 7759.8552
| 1640.7129 | 76117.5312 | 7759.1775 |  | 1640.7129 | 76117.5312 | 7759.1775
| 1642.7137 | 76110.875 | 7758.499 |  | 1642.7137 | 76110.875 | 7758.499
| 1644.7146 | 76104.2188 | 7757.8205 |  | 1644.7146 | 76104.2188 | 7757.8205
| 1646.7155 | 76097.5703 | 7757.1427 |  | 1646.7155 | 76097.5703 | 7757.1427
| 1648.7163 | 76090.9141 | 7756.4642 |  | 1648.7163 | 76090.9141 | 7756.4642
| 1650.7172 | 76084.2578 | 7755.7857 |  | 1650.7172 | 76084.2578 | 7755.7857
| 1652.718 | 76077.6094 | 7755.108 |  | 1652.718 | 76077.6094 | 7755.108
| 1654.7189 | 76070.9531 | 7754.4295 |  | 1654.7189 | 76070.9531 | 7754.4295
| 1656.7197 | 76064.3047 | 7753.7518 |  | 1656.7197 | 76064.3047 | 7753.7518
| 1658.7206 | 76057.6484 | 7753.0732 |  | 1658.7206 | 76057.6484 | 7753.0732
| 1660.7215 | 76051 | 7752.3955 |  | 1660.7215 | 76051 | 7752.3955
| 1662.7223 | 76044.3438 | 7751.717 |  | 1662.7223 | 76044.3438 | 7751.717
| 1664.7232 | 76037.6875 | 7751.0385 |  | 1664.7232 | 76037.6875 | 7751.0385
| 1666.724 | 76031.0391 | 7750.3608 |  | 1666.724 | 76031.0391 | 7750.3608
| 1668.7249 | 76024.3828 | 7749.6822 |  | 1668.7249 | 76024.3828 | 7749.6822
| 1670.7258 | 76017.7344 | 7749.0045 |  | 1670.7258 | 76017.7344 | 7749.0045
| 1672.7266 | 76011.0781 | 7748.326 |  | 1672.7266 | 76011.0781 | 7748.326
| 1674.7275 | 76004.4297 | 7747.6483 |  | 1674.7275 | 76004.4297 | 7747.6483
| 1676.7283 | 75997.7812 | 7746.9706 |  | 1676.7283 | 75997.7812 | 7746.9706
| 1678.7292 | 75991.125 | 7746.292 |  | 1678.7292 | 75991.125 | 7746.292
| 1680.7301 | 75984.4766 | 7745.6143 |  | 1680.7301 | 75984.4766 | 7745.6143
| 1682.7309 | 75977.8203 | 7744.9358 |  | 1682.7309 | 75977.8203 | 7744.9358
| 1684.7318 | 75971.1719 | 7744.2581 |  | 1684.7318 | 75971.1719 | 7744.2581
| 1686.7326 | 75964.5156 | 7743.5796 |  | 1686.7326 | 75964.5156 | 7743.5796
| 1688.7335 | 75957.8672 | 7742.9019 |  | 1688.7335 | 75957.8672 | 7742.9019
| 1690.7343 | 75951.2188 | 7742.2241 |  | 1690.7343 | 75951.2188 | 7742.2241
| 1692.7352 | 75944.5625 | 7741.5456 |  | 1692.7352 | 75944.5625 | 7741.5456
| 1694.7361 | 75937.9141 | 7740.8679 |  | 1694.7361 | 75937.9141 | 7740.8679
| 1696.7369 | 75931.2656 | 7740.1902 |  | 1696.7369 | 75931.2656 | 7740.1902
| 1698.7378 | 75924.6094 | 7739.5117 |  | 1698.7378 | 75924.6094 | 7739.5117
| 1700.7386 | 75917.9609 | 7738.8339 |  | 1700.7386 | 75917.9609 | 7738.8339
| 1702.7395 | 75911.3125 | 7738.1562 |  | 1702.7395 | 75911.3125 | 7738.1562
| 1704.7404 | 75904.6562 | 7737.4777 |  | 1704.7404 | 75904.6562 | 7737.4777
| 1706.7412 | 75898.0078 | 7736.8 |  | 1706.7412 | 75898.0078 | 7736.8
| 1708.7421 | 75891.3594 | 7736.1223 |  | 1708.7421 | 75891.3594 | 7736.1223
| 1710.7429 | 75884.7031 | 7735.4437 |  | 1710.7429 | 75884.7031 | 7735.4437
| 1712.7438 | 75878.0547 | 7734.766 |  | 1712.7438 | 75878.0547 | 7734.766
| 1714.7446 | 75871.4062 | 7734.0883 |  | 1714.7446 | 75871.4062 | 7734.0883
| 1716.7455 | 75864.7578 | 7733.4106 |  | 1716.7455 | 75864.7578 | 7733.4106
| 1718.7464 | 75858.1094 | 7732.7329 |  | 1718.7464 | 75858.1094 | 7732.7329
| 1720.7472 | 75851.4531 | 7732.0543 |  | 1720.7472 | 75851.4531 | 7732.0543
| 1722.7481 | 75844.8047 | 7731.3766 |  | 1722.7481 | 75844.8047 | 7731.3766
| 1724.7489 | 75838.1562 | 7730.6989 |  | 1724.7489 | 75838.1562 | 7730.6989
| 1726.7498 | 75831.5078 | 7730.0212 |  | 1726.7498 | 75831.5078 | 7730.0212
| 1728.7507 | 75824.8594 | 7729.3435 |  | 1728.7507 | 75824.8594 | 7729.3435
| 1730.7515 | 75818.2109 | 7728.6657 |  | 1730.7515 | 75818.2109 | 7728.6657
| 1732.7524 | 75811.5547 | 7727.9872 |  | 1732.7524 | 75811.5547 | 7727.9872
| 1734.7532 | 75804.9062 | 7727.3095 |  | 1734.7532 | 75804.9062 | 7727.3095
| 1736.7541 | 75798.2578 | 7726.6318 |  | 1736.7541 | 75798.2578 | 7726.6318
| 1738.7549 | 75791.6094 | 7725.9541 |  | 1738.7549 | 75791.6094 | 7725.9541
| 1740.7558 | 75784.9609 | 7725.2763 |  | 1740.7558 | 75784.9609 | 7725.2763
| 1742.7567 | 75778.3125 | 7724.5986 |  | 1742.7567 | 75778.3125 | 7724.5986
| 1744.7575 | 75771.6641 | 7723.9209 |  | 1744.7575 | 75771.6641 | 7723.9209
| 1746.7584 | 75765.0156 | 7723.2432 |  | 1746.7584 | 75765.0156 | 7723.2432
| 1748.7592 | 75758.3672 | 7722.5655 |  | 1748.7592 | 75758.3672 | 7722.5655
| 1750.7601 | 75751.7188 | 7721.8877 |  | 1750.7601 | 75751.7188 | 7721.8877
| 1752.761 | 75745.0703 | 7721.21 |  | 1752.761 | 75745.0703 | 7721.21
| 1754.7618 | 75738.4219 | 7720.5323 |  | 1754.7618 | 75738.4219 | 7720.5323
| 1756.7627 | 75731.7734 | 7719.8546 |  | 1756.7627 | 75731.7734 | 7719.8546
| 1758.7635 | 75725.125 | 7719.1769 |  | 1758.7635 | 75725.125 | 7719.1769
| 1760.7644 | 75718.4766 | 7718.4991 |  | 1760.7644 | 75718.4766 | 7718.4991
| 1762.7652 | 75711.8281 | 7717.8214 |  | 1762.7652 | 75711.8281 | 7717.8214
| 1764.7661 | 75705.1797 | 7717.1437 |  | 1764.7661 | 75705.1797 | 7717.1437
| 1766.767 | 75698.5312 | 7716.466 |  | 1766.767 | 75698.5312 | 7716.466
| 1768.7678 | 75691.8828 | 7715.7883 |  | 1768.7678 | 75691.8828 | 7715.7883
| 1770.7687 | 75685.2344 | 7715.1105 |  | 1770.7687 | 75685.2344 | 7715.1105
| 1772.7695 | 75678.5938 | 7714.4336 |  | 1772.7695 | 75678.5938 | 7714.4336
| 1774.7704 | 75671.9453 | 7713.7559 |  | 1774.7704 | 75671.9453 | 7713.7559
| 1776.7713 | 75665.2969 | 7713.0782 |  | 1776.7713 | 75665.2969 | 7713.0782
| 1778.7721 | 75658.6484 | 7712.4005 |  | 1778.7721 | 75658.6484 | 7712.4005
| 1780.773 | 75652 | 7711.7227 |  | 1780.773 | 75652 | 7711.7227
| 1782.7738 | 75645.3516 | 7711.045 |  | 1782.7738 | 75645.3516 | 7711.045
| 1784.7747 | 75638.7031 | 7710.3673 |  | 1784.7747 | 75638.7031 | 7710.3673
| 1786.7755 | 75632.0625 | 7709.6904 |  | 1786.7755 | 75632.0625 | 7709.6904
| 1788.7764 | 75625.4141 | 7709.0126 |  | 1788.7764 | 75625.4141 | 7709.0126
| 1790.7773 | 75618.7656 | 7708.3349 |  | 1790.7773 | 75618.7656 | 7708.3349
| 1792.7781 | 75612.1172 | 7707.6572 |  | 1792.7781 | 75612.1172 | 7707.6572
| 1794.779 | 75605.4766 | 7706.9803 |  | 1794.779 | 75605.4766 | 7706.9803
| 1796.7798 | 75598.8281 | 7706.3026 |  | 1796.7798 | 75598.8281 | 7706.3026
| 1798.7807 | 75592.1797 | 7705.6248 |  | 1798.7807 | 75592.1797 | 7705.6248
| 1800.7816 | 75585.5312 | 7704.9471 |  | 1800.7816 | 75585.5312 | 7704.9471
| 1802.7824 | 75578.8906 | 7704.2702 |  | 1802.7824 | 75578.8906 | 7704.2702
| 1804.7833 | 75572.2422 | 7703.5925 |  | 1804.7833 | 75572.2422 | 7703.5925
| 1806.7841 | 75565.5938 | 7702.9148 |  | 1806.7841 | 75565.5938 | 7702.9148
| 1808.785 | 75558.9531 | 7702.2378 |  | 1808.785 | 75558.9531 | 7702.2378
| 1810.7858 | 75552.3047 | 7701.5601 |  | 1810.7858 | 75552.3047 | 7701.5601
| 1812.7867 | 75545.6562 | 7700.8824 |  | 1812.7867 | 75545.6562 | 7700.8824
| 1814.7876 | 75539.0156 | 7700.2055 |  | 1814.7876 | 75539.0156 | 7700.2055
| 1816.7884 | 75532.3672 | 7699.5277 |  | 1816.7884 | 75532.3672 | 7699.5277
| 1818.7893 | 75525.7266 | 7698.8508 |  | 1818.7893 | 75525.7266 | 7698.8508
| 1820.7901 | 75519.0781 | 7698.1731 |  | 1820.7901 | 75519.0781 | 7698.1731
| 1822.791 | 75512.4297 | 7697.4954 |  | 1822.791 | 75512.4297 | 7697.4954
| 1824.7919 | 75505.7891 | 7696.8185 |  | 1824.7919 | 75505.7891 | 7696.8185
| 1826.7927 | 75499.1406 | 7696.1407 |  | 1826.7927 | 75499.1406 | 7696.1407
| 1828.7936 | 75492.5 | 7695.4638 |  | 1828.7936 | 75492.5 | 7695.4638
| 1830.7944 | 75485.8516 | 7694.7861 |  | 1830.7944 | 75485.8516 | 7694.7861
| 1832.7953 | 75479.2109 | 7694.1092 |  | 1832.7953 | 75479.2109 | 7694.1092
| 1834.7961 | 75472.5625 | 7693.4314 |  | 1834.7961 | 75472.5625 | 7693.4314
| 1836.797 | 75465.9219 | 7692.7545 |  | 1836.797 | 75465.9219 | 7692.7545
| 1838.7979 | 75459.2734 | 7692.0768 |  | 1838.7979 | 75459.2734 | 7692.0768
| 1840.7987 | 75452.6328 | 7691.3999 |  | 1840.7987 | 75452.6328 | 7691.3999
| 1842.7996 | 75445.9844 | 7690.7222 |  | 1842.7996 | 75445.9844 | 7690.7222
| 1843.8 | 75442.6641 | 7690.3837 |  | 1843.8 | 75442.6641 | 7690.3837

## VM Results
| Production Riser VM Stress (Elastic ) |  |  |  | Production Riser VM Stress (RO )
|  | Arc Length | Maximum |  |  | Arc Length | Maximum
Production Riser von Mises Stress (Inner; Theta 0; ArcLength; Max) Whole Simulation | Arc Length | Maximum | (Mpa) | Production Riser von Mises Stress (Inner; Theta 0; ArcLength; Max) Whole Simulation | Arc Length | Maximum | (Mpa)
| 0 | 38.3187 | 0.038319 |  | 0 | 38.3187 | 0.038319
| 1.2 | 488.7548 | 0.48875 |  | 1.2 | 488.6731 | 0.48867
| 3.3 | 909.1617 | 0.90916 |  | 3.3 | 918.4565 | 0.91846
| 5.1 | 2159.1 | 2.1591 |  | 5.1 | 2159.1722 | 2.1592
| 6.9997 | 319410.9677 | 319.411 |  | 6.9997 | 319432.1517 | 319.4322
| 8.9991 | 1507874.2556 | 1507.8743 |  | 8.9991 | 862662.3245 | 862.6623
| 10.9985 | 1537275.5731 | 1537.2756 |  | 10.9985 | 864635.8283 | 864.6358
| 12.998 | 1544525.6614 | 1544.5257 |  | 12.998 | 865124.0568 | 865.1241
| 14.9974 | 1546155.5562 | 1546.1556 |  | 14.9974 | 865236.4344 | 865.2364
| 16.9968 | 1546416.5651 | 1546.4166 |  | 16.9968 | 865244.0611 | 865.2441
| 18.9962 | 1546206.3919 | 1546.2064 |  | 18.9962 | 865209.4119 | 865.2094
| 20.9956 | 1545914.0329 | 1545.914 |  | 20.9956 | 865169.2344 | 865.1692
| 22.995 | 1545727.8565 | 1545.7279 |  | 22.995 | 865128.6192 | 865.1286
| 24.9945 | 1545619.1984 | 1545.6192 |  | 24.9945 | 865098.306 | 865.0983
| 26.9939 | 1545764.5172 | 1545.7645 |  | 26.9939 | 865096.1269 | 865.0961
| 28.9933 | 1546147.6283 | 1546.1476 |  | 28.9933 | 865143.3543 | 865.1434
| 30.9927 | 1546246.548 | 1546.2465 |  | 30.9927 | 865168.8788 | 865.1689
| 32.9921 | 1546278.7752 | 1546.2788 |  | 32.9921 | 865187.3706 | 865.1874
| 34.9915 | 1546338.5232 | 1546.3385 |  | 34.9915 | 865207.719 | 865.2077
| 36.991 | 1546305.5219 | 1546.3055 |  | 36.991 | 865226.8702 | 865.2269
| 38.9904 | 1546320.1705 | 1546.3202 |  | 38.9904 | 865246.7106 | 865.2467
| 40.9898 | 1546364.9985 | 1546.365 |  | 40.9898 | 865266.0761 | 865.2661
| 42.9892 | 1546331.5491 | 1546.3315 |  | 42.9892 | 865285.2079 | 865.2852
| 44.9886 | 1546278.2642 | 1546.2783 |  | 44.9886 | 865305.5133 | 865.3055
| 46.988 | 1546351.3098 | 1546.3513 |  | 46.988 | 865324.236 | 865.3242
| 48.9875 | 1546406.1236 | 1546.4061 |  | 48.9875 | 865341.7175 | 865.3417
| 50.9869 | 1546360.7404 | 1546.3607 |  | 50.9869 | 865362.5788 | 865.3626
| 52.9863 | 1546345.3889 | 1546.3454 |  | 52.9863 | 865384.1984 | 865.3842
| 54.9857 | 1546362.9126 | 1546.3629 |  | 54.9857 | 865400.4317 | 865.4004
| 56.9851 | 1546399.244 | 1546.3992 |  | 56.9851 | 865420.4682 | 865.4205
| 58.9845 | 1546384.5253 | 1546.3845 |  | 58.9845 | 865439.5957 | 865.4396
| 60.984 | 1546382.5711 | 1546.3826 |  | 60.984 | 865458.3168 | 865.4583
| 62.9834 | 1546399.5771 | 1546.3996 |  | 62.9834 | 865478.3167 | 865.4783
| 64.9828 | 1546403.0232 | 1546.403 |  | 64.9828 | 865497.4019 | 865.4974
| 66.9822 | 1546414.3993 | 1546.4144 |  | 66.9822 | 865517.022 | 865.517
| 68.9816 | 1546412.8498 | 1546.4128 |  | 68.9816 | 865535.77 | 865.5358
| 70.981 | 1546429.2649 | 1546.4293 |  | 70.981 | 865555.7298 | 865.5557
| 72.9805 | 1546434.2855 | 1546.4343 |  | 72.9805 | 865573.6536 | 865.5737
| 74.9799 | 1546415.5289 | 1546.4155 |  | 74.9799 | 865593.7752 | 865.5938
| 76.9793 | 1546414.9884 | 1546.415 |  | 76.9793 | 865612.591 | 865.6126
| 78.9787 | 1546435.5687 | 1546.4356 |  | 78.9787 | 865630.2969 | 865.6303
| 80.9781 | 1546422.5105 | 1546.4225 |  | 80.9781 | 865649.5353 | 865.6495
| 82.9776 | 1546395.3566 | 1546.3954 |  | 82.9776 | 865666.5556 | 865.6666
| 84.977 | 1546371.2577 | 1546.3713 |  | 84.977 | 865683.7819 | 865.6838
| 86.9764 | 1546386.8009 | 1546.3868 |  | 86.9764 | 865703.6821 | 865.7037
| 88.9758 | 1546381.7129 | 1546.3817 |  | 88.9758 | 865722.1906 | 865.7222
| 90.9752 | 1546332.1587 | 1546.3322 |  | 90.9752 | 865737.6995 | 865.7377
| 92.9746 | 1546348.2052 | 1546.3482 |  | 92.9746 | 865757.6335 | 865.7576
| 94.9741 | 1546358.4818 | 1546.3585 |  | 94.9741 | 865775.9109 | 865.7759
| 96.9735 | 1546315.0447 | 1546.315 |  | 96.9735 | 865794.3666 | 865.7944
| 98.9729 | 1546299.7917 | 1546.2998 |  | 98.9729 | 865812.189 | 865.8122
| 100.9723 | 1546299.0412 | 1546.299 |  | 100.9723 | 865828.4552 | 865.8285
| 102.9717 | 1546297.9617 | 1546.298 |  | 102.9717 | 865848.5007 | 865.8485
| 104.9711 | 1546263.0812 | 1546.2631 |  | 104.9711 | 865864.9989 | 865.865
| 106.9706 | 1546253.5151 | 1546.2535 |  | 106.9706 | 865881.9374 | 865.8819
| 108.97 | 1546236.3283 | 1546.2363 |  | 108.97 | 865902.1632 | 865.9022
| 110.9694 | 1546195.6629 | 1546.1957 |  | 110.9694 | 865918.271 | 865.9183
| 112.9688 | 1546191.4516 | 1546.1915 |  | 112.9688 | 865934.3033 | 865.9343
| 114.9682 | 1546173.5944 | 1546.1736 |  | 114.9682 | 865953.2166 | 865.9532
| 116.9676 | 1546165.8116 | 1546.1658 |  | 116.9676 | 865971.5422 | 865.9715
| 118.9671 | 1546131.4432 | 1546.1314 |  | 118.9671 | 865988.0745 | 865.9881
| 120.9665 | 1546122.4212 | 1546.1224 |  | 120.9665 | 866006.3164 | 866.0063
| 122.9659 | 1546114.9181 | 1546.1149 |  | 122.9659 | 866024.6607 | 866.0247
| 124.9653 | 1546086.4489 | 1546.0864 |  | 124.9653 | 866041.5907 | 866.0416
| 126.9647 | 1546091.8336 | 1546.0918 |  | 126.9647 | 866060.8042 | 866.0608
| 128.9641 | 1546072.277 | 1546.0723 |  | 128.9641 | 866078.3476 | 866.0783
| 130.9636 | 1546046.3574 | 1546.0464 |  | 130.9636 | 866095.4247 | 866.0954
| 132.963 | 1546069.491 | 1546.0695 |  | 132.963 | 866114.5682 | 866.1146
| 134.9624 | 1546048.2352 | 1546.0482 |  | 134.9624 | 866134.5433 | 866.1345
| 136.9618 | 1546021.3738 | 1546.0214 |  | 136.9618 | 866151.5691 | 866.1516
| 138.9612 | 1546047.1005 | 1546.0471 |  | 138.9612 | 866168.3531 | 866.1684
| 140.9606 | 1546015.0062 | 1546.015 |  | 140.9606 | 866188.8394 | 866.1888
| 142.9601 | 1546020.9147 | 1546.0209 |  | 142.9601 | 866206.8208 | 866.2068
| 144.9595 | 1546025.4233 | 1546.0254 |  | 144.9595 | 866224.7076 | 866.2247
| 146.9589 | 1545987.8356 | 1545.9878 |  | 146.9589 | 866243.5561 | 866.2436
| 148.9583 | 1545998.6495 | 1545.9986 |  | 148.9583 | 866261.8681 | 866.2619
| 150.9577 | 1545980.2887 | 1545.9803 |  | 150.9577 | 866280.7464 | 866.2807
| 152.9571 | 1545988.1446 | 1545.9881 |  | 152.9571 | 866298.8588 | 866.2989
| 154.9566 | 1546001.218 | 1546.0012 |  | 154.9566 | 866317.3232 | 866.3173
| 156.956 | 1545981.4828 | 1545.9815 |  | 156.956 | 866336.1086 | 866.3361
| 158.9554 | 1545984.5973 | 1545.9846 |  | 158.9554 | 866355.1682 | 866.3552
| 160.9548 | 1545990.9974 | 1545.991 |  | 160.9548 | 866374.4493 | 866.3744
| 162.9542 | 1545981.4671 | 1545.9815 |  | 162.9542 | 866392.6559 | 866.3927
| 164.9536 | 1545974.4638 | 1545.9745 |  | 164.9536 | 866409.7658 | 866.4098
| 166.9531 | 1545969.7405 | 1545.9697 |  | 166.9531 | 866430.8306 | 866.4308
| 168.9525 | 1545967.2971 | 1545.9673 |  | 168.9525 | 866449.5151 | 866.4495
| 170.9519 | 1545985.5931 | 1545.9856 |  | 170.9519 | 866467.0769 | 866.4671
| 172.9513 | 1545987.1448 | 1545.9871 |  | 172.9513 | 866486.0057 | 866.486
| 174.9507 | 1545952.5356 | 1545.9525 |  | 174.9507 | 866505.0544 | 866.5051
| 176.9501 | 1545976.3758 | 1545.9764 |  | 176.9501 | 866524.2697 | 866.5243
| 178.9496 | 1545983.1229 | 1545.9831 |  | 178.9496 | 866542.2943 | 866.5423
| 180.949 | 1545953.7878 | 1545.9538 |  | 180.949 | 866561.6986 | 866.5617
| 182.9484 | 1545964.2412 | 1545.9642 |  | 182.9484 | 866581.2527 | 866.5813
| 184.9478 | 1545975.9887 | 1545.976 |  | 184.9478 | 866598.3601 | 866.5984
| 186.9472 | 1545970.634 | 1545.9706 |  | 186.9472 | 866616.8478 | 866.6168
| 188.9466 | 1545948.2046 | 1545.9482 |  | 188.9466 | 866637.9848 | 866.638
| 190.9461 | 1545965.4652 | 1545.9655 |  | 190.9461 | 866655.4639 | 866.6555
| 192.9455 | 1545965.4054 | 1545.9654 |  | 192.9455 | 866673.0417 | 866.673
| 194.9449 | 1545967.3873 | 1545.9674 |  | 194.9449 | 866693.2912 | 866.6933
| 196.9443 | 1545971.5441 | 1545.9715 |  | 196.9443 | 866712.4203 | 866.7124
| 198.9437 | 1545958.8546 | 1545.9589 |  | 198.9437 | 866730.4131 | 866.7304
| 200.9431 | 1545967.2816 | 1545.9673 |  | 200.9431 | 866748.5632 | 866.7486
| 202.9426 | 1545941.025 | 1545.941 |  | 202.9426 | 866768.1748 | 866.7682
| 204.942 | 1545954.8057 | 1545.9548 |  | 204.942 | 866787.953 | 866.788
| 206.9414 | 1545990.8064 | 1545.9908 |  | 206.9414 | 866805.429 | 866.8054
| 208.9408 | 1545955.483 | 1545.9555 |  | 208.9408 | 866824.4288 | 866.8244
| 210.9402 | 1545943.5713 | 1545.9436 |  | 210.9402 | 866845.0079 | 866.845
| 212.9397 | 1545955.6651 | 1545.9557 |  | 212.9397 | 866862.1382 | 866.8621
| 214.9391 | 1545955.5161 | 1545.9555 |  | 214.9391 | 866879.7096 | 866.8797
| 216.9385 | 1545963.8768 | 1545.9639 |  | 216.9385 | 866900.389 | 866.9004
| 218.9379 | 1545980.3604 | 1545.9804 |  | 218.9379 | 866919.0823 | 866.9191
| 220.9373 | 1545947.8939 | 1545.9479 |  | 220.9373 | 866938.2747 | 866.9383
| 222.9367 | 1545939.396 | 1545.9394 |  | 222.9367 | 866956.5498 | 866.9565
| 224.9362 | 1545973.1817 | 1545.9732 |  | 224.9362 | 866975.1432 | 866.9751
| 226.9356 | 1545972.7325 | 1545.9727 |  | 226.9356 | 866993.9612 | 866.994
| 228.935 | 1545956.4731 | 1545.9565 |  | 228.935 | 867014.2467 | 867.0142
| 230.9344 | 1545961.3297 | 1545.9613 |  | 230.9344 | 867033.4226 | 867.0334
| 232.9338 | 1545967.8775 | 1545.9679 |  | 232.9338 | 867050.1785 | 867.0502
| 234.9332 | 1545976.07 | 1545.9761 |  | 234.9332 | 867069.5793 | 867.0696
| 236.9327 | 1545967.0558 | 1545.9671 |  | 236.9327 | 867090.3534 | 867.0904
| 238.9321 | 1545959.602 | 1545.9596 |  | 238.9321 | 867108.6988 | 867.1087
| 240.9315 | 1545990.0725 | 1545.9901 |  | 240.9315 | 867127.0683 | 867.1271
| 242.9309 | 1546002.9005 | 1546.0029 |  | 242.9309 | 867146.7817 | 867.1468
| 244.9303 | 1545979.67 | 1545.9797 |  | 244.9303 | 867165.3298 | 867.1653
| 246.9297 | 1545956.9108 | 1545.9569 |  | 246.9297 | 867185.1766 | 867.1852
| 248.9292 | 1545990.9269 | 1545.9909 |  | 248.9292 | 867203.7852 | 867.2038
| 250.9286 | 1546007.4689 | 1546.0075 |  | 250.9286 | 867222.4821 | 867.2225
| 252.928 | 1545987.0366 | 1545.987 |  | 252.928 | 867241.2188 | 867.2412
| 254.9274 | 1546005.088 | 1546.0051 |  | 254.9274 | 867260.0175 | 867.26
| 256.9268 | 1546004.8824 | 1546.0049 |  | 256.9268 | 867280.1186 | 867.2801
| 258.9262 | 1545986.5665 | 1545.9866 |  | 258.9262 | 867300.2649 | 867.3003
| 260.9257 | 1546006.5447 | 1546.0065 |  | 260.9257 | 867316.6596 | 867.3167
| 262.9251 | 1546008.6218 | 1546.0086 |  | 262.9251 | 867336.9146 | 867.3369
| 264.9245 | 1546011.1969 | 1546.0112 |  | 264.9245 | 867355.9362 | 867.3559
| 266.9239 | 1546014.4574 | 1546.0145 |  | 266.9239 | 867373.7369 | 867.3737
| 268.9233 | 1545999.8098 | 1545.9998 |  | 268.9233 | 867395.3976 | 867.3954
| 270.9227 | 1546023.0312 | 1546.023 |  | 270.9227 | 867413.2778 | 867.4133
| 272.9222 | 1546028.6929 | 1546.0287 |  | 272.9222 | 867431.2406 | 867.4312
| 274.9216 | 1546016.1024 | 1546.0161 |  | 274.9216 | 867450.506 | 867.4505
| 276.921 | 1546041.3869 | 1546.0414 |  | 276.921 | 867471.0593 | 867.4711
| 278.9204 | 1546030.3731 | 1546.0304 |  | 278.9204 | 867489.1641 | 867.4892
| 280.9198 | 1546019.8708 | 1546.0199 |  | 280.9198 | 867507.3034 | 867.5073
| 282.9192 | 1546047.2628 | 1546.0473 |  | 282.9192 | 867526.7318 | 867.5267
| 284.9187 | 1546038.193 | 1546.0382 |  | 284.9187 | 867547.5016 | 867.5475
| 286.9181 | 1546029.8602 | 1546.0299 |  | 286.9181 | 867565.7872 | 867.5658
| 288.9175 | 1546040.9093 | 1546.0409 |  | 288.9175 | 867582.8462 | 867.5828
| 290.9169 | 1546052.8983 | 1546.0529 |  | 290.9169 | 867603.7695 | 867.6038
| 292.9163 | 1546065.5134 | 1546.0655 |  | 292.9163 | 867623.4681 | 867.6235
| 294.9157 | 1546041.6166 | 1546.0416 |  | 294.9157 | 867640.7037 | 867.6407
| 296.9152 | 1546056.3951 | 1546.0564 |  | 296.9152 | 867660.5482 | 867.6605
| 298.9146 | 1546071.5983 | 1546.0716 |  | 298.9146 | 867680.4341 | 867.6804
| 300.914 | 1546050.9084 | 1546.0509 |  | 300.914 | 867697.8602 | 867.6979
| 302.9134 | 1546068.8227 | 1546.0688 |  | 302.9134 | 867717.9162 | 867.7179
| 304.9128 | 1546069.0123 | 1546.069 |  | 304.9128 | 867736.8022 | 867.7368
| 306.9122 | 1546071.5661 | 1546.0716 |  | 306.9122 | 867755.8091 | 867.7558
| 308.9117 | 1546075.4815 | 1546.0755 |  | 308.9117 | 867774.9207 | 867.7749
| 310.9111 | 1546081.917 | 1546.0819 |  | 310.9111 | 867794.2022 | 867.7942
| 312.9105 | 1546091.0426 | 1546.091 |  | 312.9105 | 867813.6652 | 867.8137
| 314.9099 | 1546085.2627 | 1546.0853 |  | 314.9099 | 867830.8558 | 867.8309
| 316.9093 | 1546083.7134 | 1546.0837 |  | 316.9093 | 867850.8657 | 867.8509
| 318.9087 | 1546086.4519 | 1546.0865 |  | 318.9087 | 867871.1647 | 867.8712
| 320.9082 | 1546093.5802 | 1546.0936 |  | 320.9082 | 867889.226 | 867.8892
| 322.9076 | 1546103.691 | 1546.1037 |  | 322.9076 | 867908.7554 | 867.9088
| 324.907 | 1546096.9927 | 1546.097 |  | 324.907 | 867928.4178 | 867.9284
| 326.9064 | 1546092.2695 | 1546.0923 |  | 326.9064 | 867945.6797 | 867.9457
| 328.9058 | 1546126.7361 | 1546.1267 |  | 328.9058 | 867965.585 | 867.9656
| 330.9052 | 1546124.4328 | 1546.1244 |  | 330.9052 | 867985.5568 | 867.9856
| 332.9047 | 1546123.3984 | 1546.1234 |  | 332.9047 | 868003.0415 | 868.003
| 334.9041 | 1546122.7659 | 1546.1228 |  | 334.9041 | 868024.38 | 868.0244
| 336.9035 | 1546122.9125 | 1546.1229 |  | 336.9035 | 868041.9962 | 868.042
| 338.9029 | 1546142.3989 | 1546.1424 |  | 338.9029 | 868060.878 | 868.0609
| 340.9023 | 1546124.7361 | 1546.1247 |  | 340.9023 | 868082.3345 | 868.0823
| 342.9017 | 1546145.0633 | 1546.1451 |  | 342.9017 | 868100.0191 | 868.1
| 344.9012 | 1546165.8962 | 1546.1659 |  | 344.9012 | 868117.7378 | 868.1177
| 346.9006 | 1546149.132 | 1546.1491 |  | 346.9006 | 868137.988 | 868.138
| 348.9 | 1546151.5971 | 1546.1516 |  | 348.9 | 868159.5353 | 868.1595
| 350.8994 | 1546154.3682 | 1546.1544 |  | 350.8994 | 868176.0356 | 868.176
| 352.8988 | 1546176.1777 | 1546.1762 |  | 352.8988 | 868195.087 | 868.1951
| 354.8983 | 1546179.4163 | 1546.1794 |  | 354.8983 | 868215.4195 | 868.2154
| 356.8977 | 1546164.1453 | 1546.1641 |  | 356.8977 | 868233.2366 | 868.2332
| 358.8971 | 1546186.4765 | 1546.1865 |  | 358.8971 | 868253.59 | 868.2536
| 360.8965 | 1546190.6015 | 1546.1906 |  | 360.8965 | 868272.7154 | 868.2727
| 362.8959 | 1546194.7916 | 1546.1948 |  | 362.8959 | 868290.5783 | 868.2906
| 364.8953 | 1546198.8174 | 1546.1988 |  | 364.8953 | 868310.9639 | 868.311
| 366.8948 | 1546185.0132 | 1546.185 |  | 366.8948 | 868331.4136 | 868.3314
| 368.8942 | 1546208.6395 | 1546.2086 |  | 368.8942 | 868349.3206 | 868.3493
| 370.8936 | 1546213.5078 | 1546.2135 |  | 370.8936 | 868367.2291 | 868.3672
| 372.893 | 1546218.941 | 1546.2189 |  | 372.893 | 868386.4427 | 868.3864
| 374.8924 | 1546224.2401 | 1546.2242 |  | 374.8924 | 868406.9271 | 868.4069
| 376.8918 | 1546211.166 | 1546.2112 |  | 376.8918 | 868427.4001 | 868.4274
| 378.8913 | 1546236.0644 | 1546.2361 |  | 378.8913 | 868444.1259 | 868.4441
| 380.8907 | 1546241.8223 | 1546.2418 |  | 380.8907 | 868463.3873 | 868.4634
| 382.8901 | 1546229.5612 | 1546.2296 |  | 382.8901 | 868483.928 | 868.4839
| 384.8895 | 1546236.1477 | 1546.2361 |  | 384.8895 | 868503.2193 | 868.5032
| 386.8889 | 1546242.7692 | 1546.2428 |  | 386.8889 | 868521.2461 | 868.5212
| 388.8883 | 1546268.7898 | 1546.2688 |  | 388.8883 | 868539.3144 | 868.5393
| 390.8878 | 1546257.1019 | 1546.2571 |  | 390.8878 | 868561.1737 | 868.5612
| 392.8872 | 1546264.4443 | 1546.2644 |  | 392.8872 | 868579.2491 | 868.5792
| 394.8866 | 1546272.433 | 1546.2724 |  | 394.8866 | 868597.368 | 868.5974
| 396.886 | 1546261.7247 | 1546.2617 |  | 396.886 | 868618.0264 | 868.618
| 398.8854 | 1546269.9036 | 1546.2699 |  | 398.8854 | 868637.425 | 868.6374
| 400.8848 | 1546278.6013 | 1546.2786 |  | 400.8848 | 868655.5918 | 868.6556
| 402.8843 | 1546306.3469 | 1546.3063 |  | 402.8843 | 868673.7764 | 868.6738
| 404.8837 | 1546278.2556 | 1546.2783 |  | 404.8837 | 868694.5291 | 868.6945
| 406.8831 | 1546288.2015 | 1546.2882 |  | 406.8831 | 868714.0469 | 868.714
| 408.8825 | 1546317.2937 | 1546.3173 |  | 408.8825 | 868732.3289 | 868.7323
| 410.8819 | 1546309.7795 | 1546.3098 |  | 410.8819 | 868751.9228 | 868.7519
| 412.8813 | 1546302.9802 | 1546.303 |  | 412.8813 | 868770.311 | 868.7703
| 414.8808 | 1546315.8666 | 1546.3159 |  | 414.8808 | 868790.0402 | 868.79
| 416.8802 | 1546330.099 | 1546.3301 |  | 416.8802 | 868809.8405 | 868.8098
| 418.8796 | 1546326.7661 | 1546.3268 |  | 418.8796 | 868827.1957 | 868.8272
| 420.879 | 1546324.6293 | 1546.3246 |  | 420.879 | 868847.1653 | 868.8472
| 422.8784 | 1546323.2581 | 1546.3233 |  | 422.8784 | 868868.4599 | 868.8685
| 424.8778 | 1546341.5428 | 1546.3415 |  | 424.8778 | 868885.9933 | 868.886
| 426.8773 | 1546360.2752 | 1546.3603 |  | 426.8773 | 868903.5699 | 868.9036
| 428.8767 | 1546341.534 | 1546.3415 |  | 428.8767 | 868924.9662 | 868.925
| 430.8761 | 1546361.0657 | 1546.3611 |  | 430.8761 | 868943.8571 | 868.9439
| 432.8755 | 1546362.1154 | 1546.3621 |  | 432.8755 | 868962.7747 | 868.9628
| 434.8749 | 1546363.5149 | 1546.3635 |  | 434.8749 | 868981.7159 | 868.9817
| 436.8743 | 1546364.9394 | 1546.3649 |  | 436.8743 | 869000.6587 | 869.0007
| 438.8738 | 1546366.3015 | 1546.3663 |  | 438.8738 | 869020.8643 | 869.0209
| 440.8732 | 1546405.9409 | 1546.4059 |  | 440.8732 | 869039.8511 | 869.0399
| 442.8726 | 1546389.1022 | 1546.3891 |  | 442.8726 | 869058.8289 | 869.0588
| 444.872 | 1546391.1888 | 1546.3912 |  | 444.872 | 869076.556 | 869.0766
| 446.8714 | 1546393.5429 | 1546.3935 |  | 446.8714 | 869096.8154 | 869.0968
| 448.8708 | 1546395.7957 | 1546.3958 |  | 448.8708 | 869118.3478 | 869.1183
| 450.8703 | 1546417.0494 | 1546.417 |  | 450.8703 | 869134.8472 | 869.1348
| 452.8697 | 1546419.9307 | 1546.4199 |  | 452.8697 | 869153.8687 | 869.1539
| 454.8691 | 1546403.6994 | 1546.4037 |  | 454.8691 | 869175.4211 | 869.1754
| 456.8685 | 1546425.3016 | 1546.4253 |  | 456.8685 | 869191.9374 | 869.1919
| 458.8679 | 1546428.3311 | 1546.4283 |  | 458.8679 | 869212.2488 | 869.2122
| 460.8673 | 1546431.314 | 1546.4313 |  | 460.8673 | 869232.5635 | 869.2326
| 462.8668 | 1546453.4417 | 1546.4534 |  | 462.8668 | 869250.3691 | 869.2504
| 464.8662 | 1546456.4498 | 1546.4564 |  | 464.8662 | 869269.4252 | 869.2694
| 466.8656 | 1546441.2325 | 1546.4412 |  | 466.8656 | 869289.7661 | 869.2898
| 468.865 | 1546444.8079 | 1546.4448 |  | 468.865 | 869308.8539 | 869.3089
| 470.8644 | 1546467.0186 | 1546.467 |  | 470.8644 | 869326.678 | 869.3267
| 472.8638 | 1546470.8099 | 1546.4708 |  | 472.8638 | 869345.7739 | 869.3458
| 474.8633 | 1546474.5523 | 1546.4746 |  | 474.8633 | 869366.1398 | 869.3661
| 476.8627 | 1546478.6571 | 1546.4787 |  | 476.8627 | 869386.5302 | 869.3865
| 478.8621 | 1546482.4234 | 1546.4824 |  | 478.8621 | 869404.364 | 869.4044
| 480.8615 | 1546467.8691 | 1546.4679 |  | 480.8615 | 869423.5023 | 869.4235
| 482.8609 | 1546491.0243 | 1546.491 |  | 482.8609 | 869442.6309 | 869.4426
| 484.8603 | 1546514.0618 | 1546.5141 |  | 484.8603 | 869461.7711 | 869.4618
| 486.8598 | 1546518.4687 | 1546.5185 |  | 486.8598 | 869480.915 | 869.4809
| 488.8592 | 1546504.4652 | 1546.5045 |  | 488.8592 | 869500.0773 | 869.5001
| 490.8586 | 1546490.231 | 1546.4902 |  | 490.8586 | 869520.5105 | 869.5205
| 492.858 | 1546532.719 | 1546.5327 |  | 492.858 | 869538.416 | 869.5384
| 494.8574 | 1546537.6182 | 1546.5376 |  | 494.8574 | 869557.593 | 869.5576
| 496.8569 | 1546523.8748 | 1546.5239 |  | 496.8569 | 869578.0528 | 869.5781
| 498.8563 | 1546529.2185 | 1546.5292 |  | 498.8563 | 869595.9799 | 869.596
| 500.8557 | 1546534.5676 | 1546.5346 |  | 500.8557 | 869616.4541 | 869.6165
| 502.8551 | 1546559.0356 | 1546.559 |  | 502.8551 | 869634.4305 | 869.6344
| 504.8545 | 1546545.8913 | 1546.5459 |  | 504.8545 | 869653.6573 | 869.6537
| 506.8539 | 1546551.8604 | 1546.5519 |  | 506.8539 | 869672.8999 | 869.6729
| 508.8534 | 1546577.2381 | 1546.5772 |  | 508.8534 | 869692.1783 | 869.6922
| 510.8528 | 1546564.8388 | 1546.5648 |  | 510.8528 | 869712.7353 | 869.7127
| 512.8522 | 1546553.0348 | 1546.553 |  | 512.8522 | 869730.7921 | 869.7308
| 514.8516 | 1546579.5419 | 1546.5795 |  | 514.8516 | 869750.1532 | 869.7502
| 516.851 | 1546606.3157 | 1546.6063 |  | 516.851 | 869768.272 | 869.7683
| 518.8504 | 1546577.4929 | 1546.5775 |  | 518.8504 | 869788.9749 | 869.789
| 520.8499 | 1546586.8749 | 1546.5869 |  | 520.8499 | 869808.4542 | 869.8085
| 522.8493 | 1546615.43 | 1546.6154 |  | 522.8493 | 869825.4263 | 869.8254
| 524.8487 | 1546587.825 | 1546.5878 |  | 524.8487 | 869846.2179 | 869.8462
| 526.8481 | 1546617.1269 | 1546.6171 |  | 526.8481 | 869865.7609 | 869.8658
| 528.8475 | 1546627.5783 | 1546.6276 |  | 528.8475 | 869884.0521 | 869.8841
| 530.8469 | 1546600.9041 | 1546.6009 |  | 530.8469 | 869904.8998 | 869.9049
| 532.8464 | 1546630.5688 | 1546.6306 |  | 532.8464 | 869923.2071 | 869.9232
| 534.8458 | 1546641.5827 | 1546.6416 |  | 534.8458 | 869941.5427 | 869.9415
| 536.8452 | 1546633.9287 | 1546.6339 |  | 536.8452 | 869961.1331 | 869.9611
| 538.8446 | 1546645.2159 | 1546.6452 |  | 538.8446 | 869979.4635 | 869.9795
| 540.844 | 1546656.6302 | 1546.6566 |  | 540.844 | 870000.3574 | 870.0004
| 542.8434 | 1546649.249 | 1546.6492 |  | 542.8434 | 870019.9728 | 870.02
| 544.8429 | 1546641.9448 | 1546.6419 |  | 544.8429 | 870038.3265 | 870.0383
| 546.8423 | 1546672.2751 | 1546.6723 |  | 546.8423 | 870057.952 | 870.058
| 548.8417 | 1546683.8935 | 1546.6839 |  | 548.8417 | 870075.0484 | 870.075
| 550.8411 | 1546676.7005 | 1546.6767 |  | 550.8411 | 870095.9434 | 870.0959
| 552.8405 | 1546669.6694 | 1546.6697 |  | 552.8405 | 870116.8558 | 870.1169
| 554.8399 | 1546681.834 | 1546.6818 |  | 554.8399 | 870133.9759 | 870.134
| 556.8394 | 1546712.3932 | 1546.7124 |  | 556.8394 | 870152.3499 | 870.1523
| 558.8388 | 1546686.5738 | 1546.6866 |  | 558.8388 | 870173.275 | 870.1733
| 560.8382 | 1546698.7656 | 1546.6988 |  | 560.8382 | 870191.6573 | 870.1917
| 562.8376 | 1546710.8235 | 1546.7108 |  | 562.8376 | 870211.3236 | 870.2113
| 564.837 | 1546722.9414 | 1546.7229 |  | 564.837 | 870230.9874 | 870.231
| 566.8364 | 1546716.3382 | 1546.7163 |  | 566.8364 | 870249.3818 | 870.2494
| 568.8359 | 1546728.4787 | 1546.7285 |  | 568.8359 | 870269.0602 | 870.2691
| 570.8353 | 1546740.7761 | 1546.7408 |  | 570.8353 | 870287.4626 | 870.2875
| 572.8347 | 1546715.6686 | 1546.7157 |  | 572.8347 | 870308.416 | 870.3084
| 574.8341 | 1546746.8673 | 1546.7469 |  | 574.8341 | 870326.1997 | 870.3262
| 576.8335 | 1546749.8579 | 1546.7499 |  | 576.8335 | 870344.6144 | 870.3446
| 578.8329 | 1546753.1042 | 1546.7531 |  | 578.8329 | 870365.58 | 870.3656
| 580.8324 | 1546765.7058 | 1546.7657 |  | 580.8324 | 870384.643 | 870.3846
| 582.8318 | 1546759.4924 | 1546.7595 |  | 582.8318 | 870403.0767 | 870.4031
| 584.8312 | 1546762.9286 | 1546.7629 |  | 584.8312 | 870422.1418 | 870.4221
| 586.8306 | 1546775.7247 | 1546.7757 |  | 586.8306 | 870441.8513 | 870.4419
| 588.83 | 1546788.4929 | 1546.7885 |  | 588.83 | 870461.572 | 870.4616
| 590.8294 | 1546782.7472 | 1546.7827 |  | 590.8294 | 870480.6576 | 870.4807
| 592.8289 | 1546795.7626 | 1546.7958 |  | 592.8289 | 870499.1151 | 870.4991
| 594.8283 | 1546799.4708 | 1546.7995 |  | 594.8283 | 870518.2115 | 870.5182
| 596.8277 | 1546793.88 | 1546.7939 |  | 596.8277 | 870537.9476 | 870.5379
| 598.8271 | 1546807.0746 | 1546.8071 |  | 598.8271 | 870557.6733 | 870.5577
| 600.8265 | 1546820.3249 | 1546.8203 |  | 600.8265 | 870576.1637 | 870.5762
| 602.8259 | 1546824.6703 | 1546.8247 |  | 602.8259 | 870595.2901 | 870.5953
| 604.8254 | 1546819.4914 | 1546.8195 |  | 604.8254 | 870615.0539 | 870.6151
| 606.8248 | 1546823.8926 | 1546.8239 |  | 606.8248 | 870633.5768 | 870.6336
| 608.8242 | 1546838.2071 | 1546.8382 |  | 608.8242 | 870653.3821 | 870.6534
| 610.8236 | 1546843.1255 | 1546.8431 |  | 610.8236 | 870672.5602 | 870.6726
| 612.823 | 1546848.4023 | 1546.8484 |  | 612.823 | 870691.7624 | 870.6918
| 614.8224 | 1546854.17 | 1546.8542 |  | 614.8224 | 870710.9977 | 870.711
| 616.8219 | 1546851.1861 | 1546.8512 |  | 616.8219 | 870729.6427 | 870.7296
| 618.8213 | 1546867.5962 | 1546.8676 |  | 618.8213 | 870749.596 | 870.7496
| 620.8207 | 1546875.1251 | 1546.8751 |  | 620.8207 | 870768.9501 | 870.769
| 622.8201 | 1546864.2645 | 1546.8643 |  | 622.8201 | 870787.0638 | 870.7871
| 624.8195 | 1546881.8771 | 1546.8819 |  | 624.8195 | 870807.1047 | 870.8071
| 626.819 | 1546890.1759 | 1546.8902 |  | 626.819 | 870826.5042 | 870.8265
| 628.8184 | 1546889.5209 | 1546.8895 |  | 628.8184 | 870845.2931 | 870.8453
| 630.8178 | 1546898.2047 | 1546.8982 |  | 630.8178 | 870864.7383 | 870.8647
| 632.8172 | 1546897.6111 | 1546.8976 |  | 632.8172 | 870883.5511 | 870.8836
| 634.8166 | 1546915.9264 | 1546.9159 |  | 634.8166 | 870903.6262 | 870.9036
| 636.816 | 1546915.5939 | 1546.9156 |  | 636.816 | 870922.45 | 870.9225
| 638.8155 | 1546915.3216 | 1546.9153 |  | 638.8155 | 870941.2779 | 870.9413
| 640.8149 | 1546924.5874 | 1546.9246 |  | 640.8149 | 870960.7492 | 870.9607
| 642.8143 | 1546933.5441 | 1546.9335 |  | 642.8143 | 870980.1996 | 870.9802
| 644.8137 | 1546942.6949 | 1546.9427 |  | 644.8137 | 870999.6631 | 870.9997
| 646.8131 | 1546933.2923 | 1546.9333 |  | 646.8131 | 871017.8751 | 871.0179
| 648.8125 | 1546952.0902 | 1546.9521 |  | 648.8125 | 871037.9894 | 871.038
| 650.812 | 1546961.1727 | 1546.9612 |  | 650.812 | 871057.4482 | 871.0574
| 652.8114 | 1546951.7539 | 1546.9518 |  | 652.8114 | 871075.6591 | 871.0757
| 654.8108 | 1546961.1393 | 1546.9611 |  | 654.8108 | 871095.1384 | 871.0951
| 656.8102 | 1546979.7803 | 1546.9798 |  | 656.8102 | 871115.2421 | 871.1152
| 658.8096 | 1546979.8193 | 1546.9798 |  | 658.8096 | 871134.0975 | 871.1341
| 660.809 | 1546979.8791 | 1546.9799 |  | 660.809 | 871152.9346 | 871.1529
| 662.8085 | 1546989.29 | 1546.9893 |  | 662.8085 | 871172.4156 | 871.1724
| 664.8079 | 1546989.2929 | 1546.9893 |  | 664.8079 | 871191.2752 | 871.1913
| 666.8073 | 1546998.8035 | 1546.9988 |  | 666.8073 | 871210.7564 | 871.2108
| 668.8067 | 1547008.1765 | 1547.0082 |  | 668.8067 | 871230.2348 | 871.2302
| 670.8061 | 1547017.7262 | 1547.0177 |  | 670.8061 | 871249.7252 | 871.2497
| 672.8055 | 1547018.0023 | 1547.018 |  | 672.8055 | 871268.59 | 871.2686
| 674.805 | 1547017.9457 | 1547.0179 |  | 674.805 | 871287.4324 | 871.2874
| 676.8044 | 1547027.5536 | 1547.0276 |  | 676.8044 | 871306.9267 | 871.3069
| 678.8038 | 1547037.2783 | 1547.0373 |  | 678.8038 | 871325.7954 | 871.3258
| 680.8032 | 1547037.1828 | 1547.0372 |  | 680.8032 | 871345.9086 | 871.3459
| 682.8026 | 1547037.6538 | 1547.0377 |  | 682.8026 | 871364.7734 | 871.3648
| 684.802 | 1547056.5736 | 1547.0566 |  | 684.802 | 871383.629 | 871.3836
| 686.8015 | 1547066.0856 | 1547.0661 |  | 686.8015 | 871403.7633 | 871.4038
| 688.8009 | 1547057.2273 | 1547.0572 |  | 688.8009 | 871422.0054 | 871.422
| 690.8003 | 1547066.8191 | 1547.0668 |  | 690.8003 | 871441.4986 | 871.4415
| 692.7997 | 1547076.4929 | 1547.0765 |  | 692.7997 | 871460.9973 | 871.461
| 694.7991 | 1547076.7397 | 1547.0767 |  | 694.7991 | 871479.8601 | 871.4799
| 696.7985 | 1547086.5589 | 1547.0866 |  | 696.7985 | 871499.3752 | 871.4994
| 698.798 | 1547087.1116 | 1547.0871 |  | 698.798 | 871518.2349 | 871.5182
| 700.7974 | 1547096.8292 | 1547.0968 |  | 700.7974 | 871537.7472 | 871.5377
| 702.7968 | 1547106.6388 | 1547.1066 |  | 702.7968 | 871557.2747 | 871.5573
| 704.7962 | 1547107.1324 | 1547.1071 |  | 704.7962 | 871576.1345 | 871.5761
| 706.7956 | 1547117.1185 | 1547.1171 |  | 706.7956 | 871595.6542 | 871.5957
| 708.795 | 1547117.5095 | 1547.1175 |  | 708.795 | 871614.5399 | 871.6145
| 710.7945 | 1547127.6053 | 1547.1276 |  | 710.7945 | 871634.0605 | 871.6341
| 712.7939 | 1547128.3239 | 1547.1283 |  | 712.7939 | 871652.9551 | 871.653
| 714.7933 | 1547138.5827 | 1547.1386 |  | 714.7933 | 871672.4932 | 871.6725
| 716.7927 | 1547148.6998 | 1547.1487 |  | 716.7927 | 871691.395 | 871.6914
| 718.7921 | 1547140.5076 | 1547.1405 |  | 718.7921 | 871710.9422 | 871.7109
| 720.7915 | 1547150.9423 | 1547.1509 |  | 720.7915 | 871730.4922 | 871.7305
| 722.791 | 1547161.6134 | 1547.1616 |  | 722.791 | 871748.8045 | 871.7488
| 724.7904 | 1547162.957 | 1547.163 |  | 724.7904 | 871768.3681 | 871.7684
| 726.7898 | 1547173.4865 | 1547.1735 |  | 726.7898 | 871787.9245 | 871.7879
| 728.7892 | 1547175.0181 | 1547.175 |  | 728.7892 | 871806.8739 | 871.8069
| 730.7886 | 1547185.7182 | 1547.1857 |  | 730.7886 | 871826.4418 | 871.8264
| 732.788 | 1547187.1139 | 1547.1871 |  | 732.788 | 871845.3821 | 871.8454
| 734.7875 | 1547188.5688 | 1547.1886 |  | 734.7875 | 871864.3263 | 871.8643
| 736.7869 | 1547208.8807 | 1547.2089 |  | 736.7869 | 871884.5425 | 871.8845
| 738.7863 | 1547200.8766 | 1547.2009 |  | 738.7863 | 871902.8487 | 871.9028
| 740.7857 | 1547211.8183 | 1547.2118 |  | 740.7857 | 871922.4223 | 871.9224
| 742.7851 | 1547222.606 | 1547.2226 |  | 742.7851 | 871942.0067 | 871.942
| 744.7845 | 1547214.6106 | 1547.2146 |  | 744.7845 | 871960.3135 | 871.9603
| 746.784 | 1547225.5438 | 1547.2255 |  | 746.784 | 871979.8971 | 871.9799
| 748.7834 | 1547236.3022 | 1547.2363 |  | 748.7834 | 871999.4689 | 871.9995
| 750.7828 | 1547247.1892 | 1547.2472 |  | 750.7828 | 872019.0494 | 872.019
| 752.7822 | 1547248.4861 | 1547.2485 |  | 752.7822 | 872037.3495 | 872.0373
| 754.7816 | 1547240.489 | 1547.2405 |  | 754.7816 | 872056.923 | 872.0569
| 756.781 | 1547251.0304 | 1547.251 |  | 756.781 | 872076.4802 | 872.0765
| 758.7805 | 1547271.0028 | 1547.271 |  | 758.7805 | 872095.4066 | 872.0954
| 760.7799 | 1547271.8794 | 1547.2719 |  | 760.7799 | 872114.9453 | 872.1149
| 762.7793 | 1547272.7003 | 1547.2727 |  | 762.7793 | 872133.8467 | 872.1338
| 764.7787 | 1547273.1768 | 1547.2732 |  | 764.7787 | 872152.725 | 872.1527
| 766.7781 | 1547282.6258 | 1547.2826 |  | 766.7781 | 872172.2084 | 872.1722
| 768.7776 | 1547300.9982 | 1547.301 |  | 768.7776 | 872192.2938 | 872.1923
| 770.777 | 1547300.3576 | 1547.3004 |  | 770.777 | 872211.0967 | 872.2111
| 772.7764 | 1547299.4393 | 1547.2994 |  | 772.7764 | 872229.8808 | 872.2299
| 774.7758 | 1547298.3872 | 1547.2984 |  | 774.7758 | 872248.6559 | 872.2487
| 776.7752 | 1547315.9577 | 1547.316 |  | 776.7752 | 872268.6937 | 872.2687
| 778.7746 | 1547323.9969 | 1547.324 |  | 778.7746 | 872288.0689 | 872.2881
| 780.7741 | 1547322.9459 | 1547.3229 |  | 780.7741 | 872306.8441 | 872.3068
| 782.7735 | 1547340.0979 | 1547.3401 |  | 782.7735 | 872326.2269 | 872.3262
| 784.7729 | 1547329.3575 | 1547.3294 |  | 784.7729 | 872345.6087 | 872.3456
| 786.7723 | 1547337.4548 | 1547.3375 |  | 786.7723 | 872365.001 | 872.365
| 788.7717 | 1547354.6932 | 1547.3547 |  | 788.7717 | 872383.743 | 872.3837
| 790.7711 | 1547344.1235 | 1547.3441 |  | 790.7711 | 872402.5161 | 872.4025
| 792.7706 | 1547361.5808 | 1547.3616 |  | 792.7706 | 872422.5265 | 872.4225
| 794.77 | 1547369.6228 | 1547.3696 |  | 794.77 | 872441.9151 | 872.4419
| 796.7694 | 1547368.1281 | 1547.3681 |  | 796.7694 | 872460.68 | 872.4607
| 798.7688 | 1547376.3226 | 1547.3763 |  | 798.7688 | 872479.4257 | 872.4794
| 800.7682 | 1547375.087 | 1547.3751 |  | 800.7682 | 872499.4552 | 872.4995
| 802.7676 | 1547382.8763 | 1547.3829 |  | 802.7676 | 872518.8464 | 872.5188
| 804.7671 | 1547400.4771 | 1547.4005 |  | 804.7671 | 872537.5997 | 872.5376
| 806.7665 | 1547399.1876 | 1547.3992 |  | 806.7665 | 872556.979 | 872.557
| 808.7659 | 1547397.4289 | 1547.3974 |  | 808.7659 | 872575.7196 | 872.5757
| 810.7653 | 1547405.2963 | 1547.4053 |  | 810.7653 | 872595.1029 | 872.5951
| 812.7647 | 1547422.4249 | 1547.4224 |  | 812.7647 | 872615.0977 | 872.6151
| 814.7641 | 1547420.3056 | 1547.4203 |  | 814.7641 | 872633.8008 | 872.6338
| 816.7636 | 1547417.9023 | 1547.4179 |  | 816.7636 | 872652.4847 | 872.6525
| 818.763 | 1547434.1293 | 1547.4341 |  | 818.763 | 872672.4253 | 872.6724
| 820.7624 | 1547440.5617 | 1547.4406 |  | 820.7624 | 872691.7053 | 872.6917
| 822.7618 | 1547446.755 | 1547.4468 |  | 822.7618 | 872710.969 | 872.711
| 824.7612 | 1547443.6031 | 1547.4436 |  | 824.7612 | 872729.6025 | 872.7296
| 826.7606 | 1547449.6235 | 1547.4496 |  | 826.7606 | 872748.8546 | 872.7489
| 828.7601 | 1547465.0122 | 1547.465 |  | 828.7601 | 872768.7452 | 872.7687
| 830.7595 | 1547461.8824 | 1547.4619 |  | 830.7595 | 872787.367 | 872.7874
| 832.7589 | 1547467.9178 | 1547.4679 |  | 832.7589 | 872806.6201 | 872.8066
| 834.7583 | 1547474.0592 | 1547.4741 |  | 834.7583 | 872825.8935 | 872.8259
| 836.7577 | 1547480.2979 | 1547.4803 |  | 836.7577 | 872845.1538 | 872.8452
| 838.7571 | 1547495.8984 | 1547.4959 |  | 838.7571 | 872865.0521 | 872.8651
| 840.7566 | 1547492.9517 | 1547.493 |  | 840.7566 | 872883.066 | 872.8831
| 842.756 | 1547489.9296 | 1547.4899 |  | 842.756 | 872902.975 | 872.903
| 844.7554 | 1547496.5411 | 1547.4965 |  | 844.7554 | 872922.2669 | 872.9223
| 846.7548 | 1547512.475 | 1547.5125 |  | 846.7548 | 872940.9209 | 872.9409
| 848.7542 | 1547519.1101 | 1547.5191 |  | 848.7542 | 872960.8479 | 872.9608
| 850.7536 | 1547516.6055 | 1547.5166 |  | 850.7536 | 872979.5316 | 872.9795
| 852.7531 | 1547532.9169 | 1547.5329 |  | 852.7531 | 872998.8312 | 872.9988
| 854.7525 | 1547530.6028 | 1547.5306 |  | 854.7525 | 873018.788 | 873.0188
| 856.7519 | 1547528.1304 | 1547.5281 |  | 856.7519 | 873037.487 | 873.0375
| 858.7513 | 1547544.8882 | 1547.5449 |  | 858.7513 | 873056.1768 | 873.0562
| 860.7507 | 1547542.708 | 1547.5427 |  | 860.7507 | 873075.5091 | 873.0755
| 862.7501 | 1547550.016 | 1547.55 |  | 862.7501 | 873094.8612 | 873.0949
| 864.7496 | 1547566.9694 | 1547.567 |  | 864.7496 | 873114.8442 | 873.1148
| 866.749 | 1547565.0832 | 1547.5651 |  | 866.749 | 873133.563 | 873.1336
| 868.7484 | 1547563.4523 | 1547.5635 |  | 868.7484 | 873152.299 | 873.1523
| 870.7478 | 1547580.5432 | 1547.5805 |  | 870.7478 | 873172.2978 | 873.1723
| 872.7472 | 1547578.9517 | 1547.579 |  | 872.7472 | 873191.0431 | 873.191
| 874.7466 | 1547587.1036 | 1547.5871 |  | 874.7466 | 873209.7923 | 873.2098
| 876.7461 | 1547595.099 | 1547.5951 |  | 876.7461 | 873229.8111 | 873.2298
| 878.7455 | 1547584.4713 | 1547.5845 |  | 878.7455 | 873249.2202 | 873.2492
| 880.7449 | 1547611.4436 | 1547.6114 |  | 880.7449 | 873267.9787 | 873.268
| 882.7443 | 1547610.4404 | 1547.6104 |  | 882.7443 | 873287.3905 | 873.2874
| 884.7437 | 1547609.5946 | 1547.6096 |  | 884.7437 | 873306.8128 | 873.3068
| 886.7431 | 1547627.3722 | 1547.6274 |  | 886.7431 | 873325.5912 | 873.3256
| 888.7426 | 1547617.5264 | 1547.6175 |  | 888.7426 | 873344.4064 | 873.3444
| 890.742 | 1547635.4983 | 1547.6355 |  | 890.742 | 873363.8313 | 873.3638
| 892.7414 | 1547634.9434 | 1547.6349 |  | 892.7414 | 873383.9067 | 873.3839
| 894.7408 | 1547634.6204 | 1547.6346 |  | 894.7408 | 873402.7309 | 873.4027
| 896.7402 | 1547652.8804 | 1547.6529 |  | 896.7402 | 873421.5417 | 873.4215
| 898.7397 | 1547662.0994 | 1547.6621 |  | 898.7397 | 873441.0096 | 873.441
| 900.7391 | 1547652.5715 | 1547.6526 |  | 900.7391 | 873460.4797 | 873.4605
| 902.7385 | 1547661.8779 | 1547.6619 |  | 902.7385 | 873479.9534 | 873.48
| 904.7379 | 1547680.6047 | 1547.6806 |  | 904.7379 | 873498.7958 | 873.4988
| 906.7373 | 1547671.5025 | 1547.6715 |  | 906.7373 | 873517.6612 | 873.5177
| 908.7367 | 1547681.0097 | 1547.681 |  | 908.7367 | 873536.515 | 873.5365
| 910.7362 | 1547681.265 | 1547.6813 |  | 910.7362 | 873556.6451 | 873.5566
| 912.7356 | 1547690.924 | 1547.6909 |  | 912.7356 | 873576.1426 | 873.5761
| 914.735 | 1547710.136 | 1547.7101 |  | 914.735 | 873595.0177 | 873.595
| 916.7344 | 1547701.3886 | 1547.7014 |  | 916.7344 | 873613.907 | 873.6139
| 918.7338 | 1547701.7313 | 1547.7017 |  | 918.7338 | 873632.7761 | 873.6328
| 920.7332 | 1547721.0751 | 1547.7211 |  | 920.7332 | 873652.9269 | 873.6529
| 922.7327 | 1547721.7521 | 1547.7218 |  | 922.7327 | 873671.8186 | 873.6718
| 924.7321 | 1547731.964 | 1547.732 |  | 924.7321 | 873690.7266 | 873.6907
| 926.7315 | 1547732.7207 | 1547.7327 |  | 926.7315 | 873710.8838 | 873.7109
| 928.7309 | 1547724.4395 | 1547.7244 |  | 928.7309 | 873729.158 | 873.7292
| 930.7303 | 1547753.4687 | 1547.7535 |  | 930.7303 | 873748.0751 | 873.7481
| 932.7297 | 1547754.6866 | 1547.7547 |  | 932.7297 | 873768.91 | 873.7689
| 934.7292 | 1547746.5616 | 1547.7466 |  | 934.7292 | 873787.2014 | 873.7872
| 936.7286 | 1547757.2879 | 1547.7573 |  | 936.7286 | 873805.504 | 873.8055
| 938.728 | 1547768.0648 | 1547.7681 |  | 938.728 | 873825.7104 | 873.8257
| 940.7274 | 1547779.2075 | 1547.7792 |  | 940.7274 | 873845.308 | 873.8453
| 942.7268 | 1547780.8169 | 1547.7808 |  | 942.7268 | 873864.2625 | 873.8643
| 944.7262 | 1547782.598 | 1547.7826 |  | 944.7262 | 873883.2286 | 873.8832
| 946.7257 | 1547784.4323 | 1547.7844 |  | 946.7257 | 873902.1983 | 873.9022
| 948.7251 | 1547796.0248 | 1547.796 |  | 948.7251 | 873921.8262 | 873.9218
| 950.7245 | 1547807.4755 | 1547.8075 |  | 950.7245 | 873940.8112 | 873.9408
| 952.7239 | 1547800.4161 | 1547.8004 |  | 952.7239 | 873960.4478 | 873.9604
| 954.7233 | 1547812.0936 | 1547.8121 |  | 954.7233 | 873979.4481 | 873.9794
| 956.7227 | 1547823.944 | 1547.8239 |  | 956.7227 | 873998.46 | 873.9985
| 958.7222 | 1547817.1653 | 1547.8172 |  | 958.7222 | 874018.749 | 874.0187
| 960.7216 | 1547829.3403 | 1547.8293 |  | 960.7216 | 874037.1494 | 874.0371
| 962.721 | 1547832.0813 | 1547.8321 |  | 962.721 | 874055.5468 | 874.0555
| 964.7204 | 1547844.4831 | 1547.8445 |  | 964.7204 | 874075.8627 | 874.0759
| 966.7198 | 1547856.8412 | 1547.8568 |  | 966.7198 | 874094.9089 | 874.0949
| 968.7192 | 1547841.2988 | 1547.8413 |  | 968.7192 | 874113.9733 | 874.114
| 970.7187 | 1547854.0407 | 1547.854 |  | 970.7187 | 874133.6788 | 874.1337
| 972.7181 | 1547876.2266 | 1547.8762 |  | 972.7181 | 874152.7544 | 874.1528
| 974.7175 | 1547870.2188 | 1547.8702 |  | 974.7175 | 874171.8286 | 874.1718
| 976.7169 | 1547873.8502 | 1547.8739 |  | 976.7169 | 874190.2861 | 874.1903
| 978.7163 | 1547877.7517 | 1547.8778 |  | 978.7163 | 874210.6621 | 874.2107
| 980.7157 | 1547890.8038 | 1547.8908 |  | 980.7157 | 874229.755 | 874.2298
| 982.7152 | 1547894.8332 | 1547.8948 |  | 982.7152 | 874248.8728 | 874.2489
| 984.7146 | 1547889.5846 | 1547.8896 |  | 984.7146 | 874267.9982 | 874.268
| 986.714 | 1547912.4622 | 1547.9125 |  | 986.714 | 874286.4871 | 874.2865
| 988.7134 | 1547907.5356 | 1547.9075 |  | 988.7134 | 874306.901 | 874.3069
| 990.7128 | 1547911.7584 | 1547.9118 |  | 990.7128 | 874326.0318 | 874.326
| 992.7122 | 1547925.7376 | 1547.9257 |  | 992.7122 | 874344.5539 | 874.3446
| 994.7117 | 1547930.5348 | 1547.9305 |  | 994.7117 | 874364.3569 | 874.3644
| 996.7111 | 1547935.0893 | 1547.9351 |  | 996.7111 | 874383.5101 | 874.3835
| 998.7105 | 1547940.0077 | 1547.94 |  | 998.7105 | 874402.6878 | 874.4027
| 1000.7099 | 1547944.9743 | 1547.945 |  | 1000.7099 | 874421.8688 | 874.4219
| 1002.7093 | 1547950.0088 | 1547.95 |  | 1002.7093 | 874441.0543 | 874.4411
| 1004.7087 | 1547964.6354 | 1547.9646 |  | 1004.7087 | 874460.2535 | 874.4603
| 1006.7082 | 1547960.5231 | 1547.9605 |  | 1006.7082 | 874479.4555 | 874.4795
| 1008.7076 | 1547956.4702 | 1547.9565 |  | 1008.7076 | 874499.2949 | 874.4993
| 1010.707 | 1547980.7789 | 1547.9808 |  | 1010.707 | 874518.5138 | 874.5185
| 1012.7064 | 1547986.3339 | 1547.9863 |  | 1012.7064 | 874537.1011 | 874.5371
| 1014.7058 | 1547982.6364 | 1547.9826 |  | 1014.7058 | 874556.331 | 874.5563
| 1016.7052 | 1547997.5914 | 1547.9976 |  | 1016.7052 | 874575.5524 | 874.5756
| 1018.7047 | 1547993.9555 | 1547.994 |  | 1018.7047 | 874595.4265 | 874.5954
| 1020.7041 | 1548000.0056 | 1548 |  | 1020.7041 | 874614.6674 | 874.6147
| 1022.7035 | 1548015.0864 | 1548.0151 |  | 1022.7035 | 874633.2638 | 874.6333
| 1024.7029 | 1548020.9956 | 1548.021 |  | 1024.7029 | 874652.5216 | 874.6525
| 1026.7023 | 1548017.4727 | 1548.0175 |  | 1026.7023 | 874672.3902 | 874.6724
| 1028.7017 | 1548023.3154 | 1548.0233 |  | 1028.7017 | 874691.6302 | 874.6916
| 1030.7012 | 1548038.6562 | 1548.0387 |  | 1030.7012 | 874710.2442 | 874.7102
| 1032.7006 | 1548044.4573 | 1548.0445 |  | 1032.7006 | 874729.4815 | 874.7295
| 1034.7 | 1548041.1287 | 1548.0411 |  | 1034.7 | 874749.3697 | 874.7494
| 1036.6994 | 1548047.0971 | 1548.0471 |  | 1036.6994 | 874768.6183 | 874.7686
| 1038.6988 | 1548062.3616 | 1548.0624 |  | 1038.6988 | 874787.2271 | 874.7872
| 1040.6983 | 1548068.1787 | 1548.0682 |  | 1040.6983 | 874807.0989 | 874.8071
| 1042.6977 | 1548064.7646 | 1548.0648 |  | 1042.6977 | 874825.7145 | 874.8257
| 1044.6971 | 1548080.2303 | 1548.0802 |  | 1044.6971 | 874844.9703 | 874.845
| 1046.6965 | 1548086.1113 | 1548.0861 |  | 1046.6965 | 874864.8464 | 874.8648
| 1048.6959 | 1548073.3102 | 1548.0733 |  | 1048.6959 | 874884.0957 | 874.8841
| 1050.6953 | 1548098.0116 | 1548.098 |  | 1050.6953 | 874902.7143 | 874.9027
| 1052.6948 | 1548103.9923 | 1548.104 |  | 1052.6948 | 874922.5839 | 874.9226
| 1054.6942 | 1548100.4853 | 1548.1005 |  | 1054.6942 | 874941.1933 | 874.9412
| 1056.6936 | 1548106.4666 | 1548.1065 |  | 1056.6936 | 874960.4559 | 874.9605
| 1058.693 | 1548121.9361 | 1548.1219 |  | 1058.693 | 874980.9722 | 874.981
| 1060.6924 | 1548127.8201 | 1548.1278 |  | 1060.6924 | 874998.9482 | 874.9989
| 1062.6918 | 1548124.2543 | 1548.1243 |  | 1062.6918 | 875018.1871 | 875.0182
| 1064.6913 | 1548139.7242 | 1548.1397 |  | 1064.6913 | 875037.4432 | 875.0374
| 1066.6907 | 1548136.2181 | 1548.1362 |  | 1066.6907 | 875057.3195 | 875.0573
| 1068.6901 | 1548142.2001 | 1548.1422 |  | 1068.6901 | 875076.569 | 875.0766
| 1070.6895 | 1548157.6701 | 1548.1577 |  | 1070.6895 | 875095.1916 | 875.0952
| 1072.6889 | 1548163.5544 | 1548.1636 |  | 1072.6889 | 875115.0679 | 875.1151
| 1074.6883 | 1548169.6342 | 1548.1696 |  | 1074.6883 | 875133.6906 | 875.1337
| 1076.6878 | 1548166.1282 | 1548.1661 |  | 1076.6878 | 875152.9335 | 875.1529
| 1078.6872 | 1548171.9531 | 1548.172 |  | 1078.6872 | 875172.8058 | 875.1728
| 1080.6866 | 1548178.0328 | 1548.178 |  | 1080.6866 | 875192.0619 | 875.1921
| 1082.686 | 1548193.3076 | 1548.1933 |  | 1082.686 | 875211.3048 | 875.2113
| 1084.6854 | 1548199.3873 | 1548.1994 |  | 1084.6854 | 875229.9274 | 875.2299
| 1086.6848 | 1548195.8814 | 1548.1959 |  | 1086.6848 | 875249.1703 | 875.2492
| 1088.6843 | 1548211.2538 | 1548.2113 |  | 1088.6843 | 875268.4198 | 875.2684
| 1090.6837 | 1548207.9432 | 1548.2079 |  | 1090.6837 | 875288.3093 | 875.2883
| 1092.6831 | 1548213.8276 | 1548.2138 |  | 1092.6831 | 875307.5522 | 875.3076
| 1094.6825 | 1548229.2001 | 1548.2292 |  | 1094.6825 | 875326.1683 | 875.3262
| 1096.6819 | 1548235.2798 | 1548.2353 |  | 1096.6819 | 875345.4244 | 875.3454
| 1098.6813 | 1548231.7739 | 1548.2318 |  | 1098.6813 | 875365.3007 | 875.3653
| 1100.6808 | 1548237.7559 | 1548.2378 |  | 1100.6808 | 875384.5502 | 875.3846
| 1102.6802 | 1548253.226 | 1548.2532 |  | 1102.6802 | 875403.1729 | 875.4032
| 1104.6796 | 1548259.1104 | 1548.2591 |  | 1104.6796 | 875422.4158 | 875.4224
| 1106.679 | 1548255.7998 | 1548.2558 |  | 1106.679 | 875442.3053 | 875.4423
| 1108.6784 | 1548261.6842 | 1548.2617 |  | 1108.6784 | 875461.5482 | 875.4615
| 1110.6778 | 1548277.0566 | 1548.2771 |  | 1110.6778 | 875480.1642 | 875.4802
| 1112.6773 | 1548283.1363 | 1548.2831 |  | 1112.6773 | 875499.4203 | 875.4994
| 1114.6767 | 1548279.6303 | 1548.2796 |  | 1114.6767 | 875519.2966 | 875.5193
| 1116.6761 | 1548285.8672 | 1548.2859 |  | 1116.6761 | 875538.5633 | 875.5386
| 1118.6755 | 1548301.1419 | 1548.3011 |  | 1118.6755 | 875556.5394 | 875.5565
| 1120.6749 | 1548297.7336 | 1548.2977 |  | 1120.6749 | 875577.0557 | 875.5771
| 1122.6743 | 1548303.8133 | 1548.3038 |  | 1122.6743 | 875596.3118 | 875.5963
| 1124.6738 | 1548319.0881 | 1548.3191 |  | 1124.6738 | 875614.9213 | 875.6149
| 1126.6732 | 1548325.0701 | 1548.3251 |  | 1126.6732 | 875634.8042 | 875.6348
| 1128.6726 | 1548321.6618 | 1548.3217 |  | 1128.6726 | 875653.4268 | 875.6534
| 1130.672 | 1548337.1318 | 1548.3371 |  | 1130.672 | 875672.6697 | 875.6727
| 1132.6714 | 1548343.271 | 1548.3433 |  | 1132.6714 | 875692.5632 | 875.6926
| 1134.6708 | 1548330.3746 | 1548.3304 |  | 1134.6708 | 875711.8193 | 875.7118
| 1136.6703 | 1548345.747 | 1548.3457 |  | 1136.6703 | 875730.4288 | 875.7304
| 1138.6697 | 1548370.5585 | 1548.3706 |  | 1138.6697 | 875749.6816 | 875.7497
| 1140.6691 | 1548357.7599 | 1548.3578 |  | 1140.6691 | 875769.5645 | 875.7696
| 1142.6685 | 1548363.899 | 1548.3639 |  | 1142.6685 | 875788.1912 | 875.7882
| 1144.6679 | 1548379.2226 | 1548.3792 |  | 1144.6679 | 875807.7574 | 875.8078
| 1146.6673 | 1548375.863 | 1548.3759 |  | 1146.6673 | 875827.3203 | 875.8273
| 1148.6668 | 1548391.2354 | 1548.3912 |  | 1148.6668 | 875846.253 | 875.8463
| 1150.6662 | 1548392.4734 | 1548.3925 |  | 1150.6662 | 875865.5058 | 875.8655
| 1152.6656 | 1548394.015 | 1548.394 |  | 1152.6656 | 875884.4525 | 875.8845
| 1154.665 | 1548404.5945 | 1548.4046 |  | 1154.665 | 875904.0121 | 875.904
| 1156.6644 | 1548410.5765 | 1548.4106 |  | 1156.6644 | 875923.2649 | 875.9233
| 1158.6638 | 1548416.8133 | 1548.4168 |  | 1158.6638 | 875942.525 | 875.9425
| 1160.6633 | 1548422.7464 | 1548.4227 |  | 1160.6633 | 875961.7712 | 875.9618
| 1162.6627 | 1548423.9844 | 1548.424 |  | 1162.6627 | 875980.7072 | 875.9807
| 1164.6621 | 1548434.8187 | 1548.4348 |  | 1164.6621 | 876000.2808 | 876.0003
| 1166.6615 | 1548445.5447 | 1548.4455 |  | 1166.6615 | 876019.8502 | 876.0199
| 1168.6609 | 1548446.8315 | 1548.4468 |  | 1168.6609 | 876038.7863 | 876.0388
| 1170.6603 | 1548448.2754 | 1548.4483 |  | 1170.6603 | 876057.7231 | 876.0577
| 1172.6598 | 1548458.9526 | 1548.459 |  | 1172.6598 | 876077.2893 | 876.0773
| 1174.6592 | 1548464.8857 | 1548.4649 |  | 1174.6592 | 876096.5421 | 876.0965
| 1176.6586 | 1548471.0737 | 1548.4711 |  | 1176.6586 | 876115.8022 | 876.1158
| 1178.658 | 1548477.0556 | 1548.4771 |  | 1178.658 | 876135.0517 | 876.1351
| 1180.6574 | 1548478.4995 | 1548.4785 |  | 1180.6574 | 876153.995 | 876.154
| 1182.6569 | 1548489.1278 | 1548.4891 |  | 1182.6569 | 876173.5612 | 876.1736
| 1184.6563 | 1548500.011 | 1548.5 |  | 1184.6563 | 876193.1347 | 876.1931
| 1186.6557 | 1548496.6025 | 1548.4966 |  | 1186.6557 | 876211.7508 | 876.2118
| 1188.6551 | 1548507.388 | 1548.5074 |  | 1188.6551 | 876231.3309 | 876.2313
| 1190.6545 | 1548513.4187 | 1548.5134 |  | 1190.6545 | 876250.5804 | 876.2506
| 1192.6539 | 1548514.8627 | 1548.5149 |  | 1192.6539 | 876269.8405 | 876.2698
| 1194.6534 | 1548530.2349 | 1548.5302 |  | 1194.6534 | 876289.09 | 876.2891
| 1196.6528 | 1548531.63 | 1548.5316 |  | 1196.6528 | 876308.03 | 876.308
| 1198.6522 | 1548532.9656 | 1548.533 |  | 1198.6522 | 876327.9162 | 876.3279
| 1200.6516 | 1548543.7999 | 1548.5438 |  | 1200.6516 | 876346.5429 | 876.3465
| 1202.651 | 1548554.4281 | 1548.5544 |  | 1202.651 | 876366.1058 | 876.3661
| 1204.6504 | 1548551.2257 | 1548.5512 |  | 1204.6504 | 876385.3692 | 876.3854
| 1206.6499 | 1548557.2076 | 1548.5572 |  | 1206.6499 | 876404.6187 | 876.4046
| 1208.6493 | 1548572.737 | 1548.5727 |  | 1208.6493 | 876423.8788 | 876.4239
| 1210.6487 | 1548574.1809 | 1548.5742 |  | 1210.6487 | 876442.8221 | 876.4428
| 1212.6481 | 1548580.114 | 1548.5801 |  | 1212.6481 | 876462.7017 | 876.4627
| 1214.6475 | 1548581.5579 | 1548.5816 |  | 1214.6475 | 876481.3317 | 876.4813
| 1216.6469 | 1548592.2837 | 1548.5923 |  | 1216.6469 | 876500.8979 | 876.5009
| 1218.6464 | 1548598.4716 | 1548.5985 |  | 1218.6464 | 876520.1547 | 876.5202
| 1220.6458 | 1548604.5131 | 1548.6045 |  | 1220.6458 | 876539.4181 | 876.5394
| 1222.6452 | 1548610.4949 | 1548.6105 |  | 1222.6452 | 876558.6675 | 876.5587
| 1224.6446 | 1548612.0364 | 1548.612 |  | 1224.6446 | 876577.6076 | 876.5776
| 1226.644 | 1548622.8218 | 1548.6228 |  | 1226.644 | 876597.5044 | 876.5975
| 1228.6434 | 1548628.9121 | 1548.6289 |  | 1228.6434 | 876616.1311 | 876.6161
| 1230.6429 | 1548639.5891 | 1548.6396 |  | 1230.6429 | 876635.694 | 876.6357
| 1232.6423 | 1548636.3866 | 1548.6364 |  | 1232.6423 | 876654.9574 | 876.655
| 1234.6417 | 1548642.5257 | 1548.6425 |  | 1234.6417 | 876673.9007 | 876.6739
| 1236.6411 | 1548658.055 | 1548.6581 |  | 1236.6411 | 876693.7943 | 876.6938
| 1238.6405 | 1548659.3417 | 1548.6593 |  | 1238.6405 | 876712.727 | 876.7127
| 1240.6399 | 1548660.7367 | 1548.6607 |  | 1240.6399 | 876731.6671 | 876.7317
| 1242.6394 | 1548671.6198 | 1548.6716 |  | 1242.6394 | 876751.2472 | 876.7512
| 1244.6388 | 1548677.7588 | 1548.6778 |  | 1244.6388 | 876770.5073 | 876.7705
| 1246.6382 | 1548683.849 | 1548.6838 |  | 1246.6382 | 876789.7641 | 876.7898
| 1248.6376 | 1548690.0368 | 1548.69 |  | 1248.6376 | 876809.0274 | 876.809
| 1250.637 | 1548691.3235 | 1548.6913 |  | 1250.637 | 876827.9602 | 876.828
| 1252.6364 | 1548702.1088 | 1548.7021 |  | 1252.6364 | 876847.5337 | 876.8475
| 1254.6359 | 1548708.2967 | 1548.7083 |  | 1254.6359 | 876866.7971 | 876.8668
| 1256.6353 | 1548714.4357 | 1548.7144 |  | 1256.6353 | 876886.0572 | 876.8861
| 1258.6347 | 1548720.5747 | 1548.7206 |  | 1258.6347 | 876905.3173 | 876.9053
| 1260.6341 | 1548726.7137 | 1548.7267 |  | 1260.6341 | 876924.5773 | 876.9246
| 1262.6335 | 1548732.8039 | 1548.7328 |  | 1262.6335 | 876943.8341 | 876.9438
| 1264.6329 | 1548734.2477 | 1548.7342 |  | 1264.6329 | 876962.7808 | 876.9628
| 1266.6324 | 1548745.1307 | 1548.7451 |  | 1266.6324 | 876982.3543 | 876.9824
| 1268.6318 | 1548751.3185 | 1548.7513 |  | 1268.6318 | 877001.6177 | 877.0016
| 1270.6312 | 1548752.6647 | 1548.7527 |  | 1270.6312 | 877020.5611 | 877.0206
| 1272.6306 | 1548763.4989 | 1548.7635 |  | 1272.6306 | 877040.1346 | 877.0401
| 1274.63 | 1548774.4307 | 1548.7744 |  | 1274.63 | 877059.7179 | 877.0597
| 1276.6294 | 1548775.7769 | 1548.7758 |  | 1276.6294 | 877078.658 | 877.0787
| 1278.6289 | 1548777.2208 | 1548.7772 |  | 1278.6289 | 877097.5981 | 877.0976
| 1280.6283 | 1548783.4575 | 1548.7835 |  | 1280.6283 | 877116.8582 | 877.1169
| 1282.6277 | 1548794.243 | 1548.7942 |  | 1282.6277 | 877136.4383 | 877.1364
| 1284.6271 | 1548805.0285 | 1548.805 |  | 1284.6271 | 877156.0151 | 877.156
| 1286.6265 | 1548806.6297 | 1548.8066 |  | 1286.6265 | 877174.9658 | 877.175
| 1288.6259 | 1548808.1226 | 1548.8081 |  | 1288.6259 | 877193.9125 | 877.1939
| 1290.6254 | 1548814.262 | 1548.8143 |  | 1290.6254 | 877213.1759 | 877.2132
| 1292.6248 | 1548825.0967 | 1548.8251 |  | 1292.6248 | 877232.7461 | 877.2327
| 1294.6242 | 1548835.9316 | 1548.8359 |  | 1294.6242 | 877252.323 | 877.2523
| 1296.6236 | 1548832.6323 | 1548.8326 |  | 1296.6236 | 877270.953 | 877.271
| 1298.623 | 1548843.6738 | 1548.8437 |  | 1298.623 | 877290.5405 | 877.2905
| 1300.6224 | 1548849.8145 | 1548.8498 |  | 1300.6224 | 877309.8007 | 877.3098
| 1302.6219 | 1548851.2118 | 1548.8512 |  | 1302.6219 | 877328.7409 | 877.3287
| 1304.6213 | 1548862.0978 | 1548.8621 |  | 1304.6213 | 877348.3212 | 877.3483
| 1306.6207 | 1548868.398 | 1548.8684 |  | 1306.6207 | 877367.5922 | 877.3676
| 1308.6201 | 1548874.4936 | 1548.8745 |  | 1308.6201 | 877386.8493 | 877.3868
| 1310.6195 | 1548880.6885 | 1548.8807 |  | 1310.6195 | 877406.1132 | 877.4061
| 1312.619 | 1548882.299 | 1548.8823 |  | 1312.619 | 877425.0678 | 877.4251
| 1314.6184 | 1548893.0969 | 1548.8931 |  | 1314.6184 | 877444.6422 | 877.4446
| 1316.6178 | 1548899.3014 | 1548.8993 |  | 1316.6178 | 877463.9067 | 877.4639
| 1318.6172 | 1548900.9246 | 1548.9009 |  | 1318.6172 | 877482.8621 | 877.4829
| 1320.6166 | 1548911.7393 | 1548.9117 |  | 1320.6166 | 877502.4409 | 877.5024
| 1322.616 | 1548917.966 | 1548.918 |  | 1322.616 | 877521.7003 | 877.5217
| 1324.6155 | 1548924.3137 | 1548.9243 |  | 1324.6155 | 877540.9778 | 877.541
| 1326.6149 | 1548925.8258 | 1548.9258 |  | 1326.6149 | 877559.9258 | 877.5599
| 1328.6143 | 1548936.9078 | 1548.9369 |  | 1328.6143 | 877579.516 | 877.5795
| 1330.6137 | 1548943.118 | 1548.9431 |  | 1330.6137 | 877598.7875 | 877.5988
| 1332.6131 | 1548944.878 | 1548.9449 |  | 1332.6131 | 877617.7489 | 877.6177
| 1334.6125 | 1548955.9717 | 1548.956 |  | 1334.6125 | 877637.3432 | 877.6373
| 1336.612 | 1548957.852 | 1548.9579 |  | 1336.612 | 877656.316 | 877.6563
| 1338.6114 | 1548964.361 | 1548.9644 |  | 1338.6114 | 877675.601 | 877.6756
| 1340.6108 | 1548975.7939 | 1548.9758 |  | 1340.6108 | 877695.2215 | 877.6952
| 1342.6102 | 1548977.9362 | 1548.9779 |  | 1342.6102 | 877714.2054 | 877.7142
| 1344.6096 | 1548985.0932 | 1548.9851 |  | 1344.6096 | 877733.5342 | 877.7335
| 1346.609 | 1548992.3242 | 1548.9923 |  | 1346.609 | 877752.8745 | 877.7529
| 1348.6085 | 1548995.4368 | 1548.9954 |  | 1348.6085 | 877771.9305 | 877.7719
| 1350.6079 | 1549003.7848 | 1549.0038 |  | 1350.6079 | 877791.333 | 877.7913
| 1352.6073 | 1549012.5781 | 1549.0126 |  | 1352.6073 | 877810.7721 | 877.8108
| 1354.6067 | 1549012.9036 | 1549.0129 |  | 1354.6067 | 877829.6466 | 877.8296
| 1356.6061 | 1549023.9585 | 1549.024 |  | 1356.6061 | 877849.235 | 877.8492
| 1358.6055 | 1549026.835 | 1549.0268 |  | 1358.6055 | 877868.2751 | 877.8683
| 1360.605 | 1549031.9262 | 1549.0319 |  | 1360.605 | 877887.4645 | 877.8875
| 1362.6044 | 1549044.3748 | 1549.0444 |  | 1362.6044 | 877907.1502 | 877.9072
| 1364.6038 | 1549050.7062 | 1549.0507 |  | 1364.6038 | 877926.4232 | 877.9264
| 1366.6032 | 1549052.6268 | 1549.0526 |  | 1366.6032 | 877945.3988 | 877.9454
| 1368.6026 | 1549056.0007 | 1549.056 |  | 1368.6026 | 877964.4723 | 877.9645
| 1370.602 | 1549067.4908 | 1549.0675 |  | 1370.602 | 877984.0934 | 877.9841
| 1372.6015 | 1549075.7817 | 1549.0758 |  | 1372.6015 | 878003.1852 | 878.0032
| 1374.6009 | 1549084.4056 | 1549.0844 |  | 1374.6009 | 878022.923 | 878.0229
| 1376.6003 | 1549103.9527 | 1549.104 |  | 1376.6003 | 878043.7206 | 878.0437
| 1378.6004 | 1549073.1875 | 1549.0732 |  | 1378.6004 | 878059.8718 | 878.0599
| 1380.6013 | 1548956.0414 | 1548.956 |  | 1380.6013 | 878070.5097 | 878.0705
| 1382.6021 | 1548825.4865 | 1548.8255 |  | 1382.6021 | 878080.8789 | 878.0809
| 1384.603 | 1548695.2236 | 1548.6952 |  | 1384.603 | 878090.9516 | 878.091
| 1386.6039 | 1548559.1294 | 1548.5591 |  | 1386.6039 | 878100.631 | 878.1006
| 1388.6047 | 1548429.1829 | 1548.4292 |  | 1388.6047 | 878110.4087 | 878.1104
| 1390.6056 | 1548288.5887 | 1548.2886 |  | 1390.6056 | 878120.417 | 878.1204
| 1392.6064 | 1548152.9834 | 1548.153 |  | 1392.6064 | 878130.1293 | 878.1301
| 1394.6073 | 1548027.9703 | 1548.028 |  | 1394.6073 | 878139.9235 | 878.1399
| 1396.6082 | 1547891.0406 | 1547.891 |  | 1396.6082 | 878149.5464 | 878.1495
| 1398.609 | 1547752.2499 | 1547.7522 |  | 1398.609 | 878159.6762 | 878.1597
| 1400.6099 | 1547616.7125 | 1547.6167 |  | 1400.6099 | 878169.393 | 878.1694
| 1402.6107 | 1547489.4748 | 1547.4895 |  | 1402.6107 | 878179.0371 | 878.179
| 1404.6116 | 1547356.6929 | 1547.3567 |  | 1404.6116 | 878189.2592 | 878.1893
| 1406.6124 | 1547218.7166 | 1547.2187 |  | 1406.6124 | 878198.4886 | 878.1985
| 1408.6133 | 1547080.242 | 1547.0802 |  | 1408.6133 | 878208.6397 | 878.2086
| 1410.6142 | 1546950.7134 | 1546.9507 |  | 1410.6142 | 878218.7683 | 878.2188
| 1412.615 | 1546821.0367 | 1546.821 |  | 1412.615 | 878228.2477 | 878.2282
| 1414.6159 | 1546681.9015 | 1546.6819 |  | 1414.6159 | 878237.7151 | 878.2377
| 1416.6167 | 1546547.1793 | 1546.5472 |  | 1416.6167 | 878248.1192 | 878.2481
| 1418.6176 | 1546412.3173 | 1546.4123 |  | 1418.6176 | 878257.888 | 878.2579
| 1420.6185 | 1546282.228 | 1546.2822 |  | 1420.6185 | 878267.3363 | 878.2673
| 1422.6193 | 1546147.41 | 1546.1474 |  | 1422.6193 | 878277.4176 | 878.2774
| 1424.6202 | 1546012.4705 | 1546.0125 |  | 1424.6202 | 878286.8582 | 878.2869
| 1426.621 | 1545877.5688 | 1545.8776 |  | 1426.621 | 878296.9339 | 878.2969
| 1428.6219 | 1545742.7739 | 1545.7428 |  | 1428.6219 | 878307.0168 | 878.307
| 1430.6227 | 1545607.8767 | 1545.6079 |  | 1430.6227 | 878316.7764 | 878.3168
| 1432.6236 | 1545477.7283 | 1545.4777 |  | 1432.6236 | 878326.5402 | 878.3265
| 1434.6245 | 1545342.8096 | 1545.3428 |  | 1434.6245 | 878335.9854 | 878.336
| 1436.6253 | 1545208.0079 | 1545.208 |  | 1436.6253 | 878346.0611 | 878.3461
| 1438.6262 | 1545077.8189 | 1545.0778 |  | 1438.6262 | 878355.8221 | 878.3558
| 1440.627 | 1544938.2281 | 1544.9382 |  | 1440.627 | 878365.5879 | 878.3656
| 1442.6279 | 1544801.3597 | 1544.8014 |  | 1442.6279 | 878375.8437 | 878.3758
| 1444.6288 | 1544673.6404 | 1544.6736 |  | 1444.6288 | 878385.2968 | 878.3853
| 1446.6296 | 1544538.8675 | 1544.5389 |  | 1446.6296 | 878395.0647 | 878.3951
| 1448.6305 | 1544401.8282 | 1544.4018 |  | 1448.6305 | 878404.996 | 878.405
| 1450.6313 | 1544271.9596 | 1544.272 |  | 1450.6313 | 878414.6236 | 878.4146
| 1452.6322 | 1544135.0292 | 1544.135 |  | 1452.6322 | 878424.7137 | 878.4247
| 1454.633 | 1544002.7693 | 1544.0028 |  | 1454.633 | 878434.4963 | 878.4345
| 1456.6339 | 1543868.1967 | 1543.8682 |  | 1456.6339 | 878444.1195 | 878.4441
| 1458.6348 | 1543731.42 | 1543.7314 |  | 1458.6348 | 878454.0651 | 878.4541
| 1460.6356 | 1543599.207 | 1543.5992 |  | 1460.6356 | 878464.0122 | 878.464
| 1462.6365 | 1543467.1247 | 1543.4671 |  | 1462.6365 | 878473.6452 | 878.4736
| 1464.6373 | 1543332.8396 | 1543.3328 |  | 1464.6373 | 878483.4392 | 878.4834
| 1466.6382 | 1543196.0867 | 1543.1961 |  | 1466.6382 | 878493.3897 | 878.4934
| 1468.6391 | 1543061.6632 | 1543.0617 |  | 1468.6391 | 878503.1875 | 878.5032
| 1470.6399 | 1542929.8244 | 1542.9298 |  | 1470.6399 | 878512.9917 | 878.513
| 1472.6408 | 1542797.8632 | 1542.7979 |  | 1472.6408 | 878522.6328 | 878.5226
| 1474.6416 | 1542661.1998 | 1542.6612 |  | 1474.6416 | 878532.7506 | 878.5328
| 1476.6425 | 1542527.1712 | 1542.5272 |  | 1476.6425 | 878542.4038 | 878.5424
| 1478.6434 | 1542392.9725 | 1542.393 |  | 1478.6434 | 878552.2101 | 878.5522
| 1480.6442 | 1542261.1054 | 1542.2611 |  | 1480.6442 | 878562.1803 | 878.5622
| 1482.6451 | 1542124.7436 | 1542.1247 |  | 1482.6451 | 878571.8408 | 878.5718
| 1484.6459 | 1541990.704 | 1541.9907 |  | 1484.6459 | 878581.6512 | 878.5817
| 1486.6468 | 1541859.1544 | 1541.8592 |  | 1486.6468 | 878591.478 | 878.5915
| 1488.6476 | 1541720.4038 | 1541.7204 |  | 1488.6476 | 878601.4582 | 878.6015
| 1490.6485 | 1541591.2748 | 1541.5913 |  | 1490.6485 | 878611.1321 | 878.6111
| 1492.6494 | 1541457.3388 | 1541.4573 |  | 1492.6494 | 878620.9494 | 878.6209
| 1494.6502 | 1541318.9106 | 1541.3189 |  | 1494.6502 | 878630.9447 | 878.6309
| 1496.6511 | 1541187.3731 | 1541.1874 |  | 1496.6511 | 878640.6224 | 878.6406
| 1498.6519 | 1541056.0574 | 1541.0561 |  | 1498.6519 | 878650.3002 | 878.6503
| 1500.6528 | 1540919.9119 | 1540.9199 |  | 1500.6528 | 878660.2913 | 878.6603
| 1502.6537 | 1540783.9645 | 1540.784 |  | 1502.6537 | 878670.1409 | 878.6701
| 1504.6545 | 1540650.27 | 1540.6503 |  | 1504.6545 | 878679.8213 | 878.6798
| 1506.6554 | 1540519.1188 | 1540.5191 |  | 1506.6554 | 878689.8346 | 878.6898
| 1508.6562 | 1540383.1642 | 1540.3832 |  | 1508.6562 | 878699.5189 | 878.6995
| 1510.6571 | 1540249.7293 | 1540.2497 |  | 1510.6571 | 878709.3765 | 878.7094
| 1512.6579 | 1540116.1804 | 1540.1162 |  | 1512.6579 | 878719.2297 | 878.7192
| 1514.6588 | 1539980.5126 | 1539.9805 |  | 1514.6588 | 878728.935 | 878.7289
| 1516.6597 | 1539849.5531 | 1539.8496 |  | 1516.6597 | 878738.9595 | 878.739
| 1518.6605 | 1539713.817 | 1539.7138 |  | 1518.6605 | 878748.6618 | 878.7487
| 1520.6614 | 1539578.2833 | 1539.5783 |  | 1520.6614 | 878758.3777 | 878.7584
| 1522.6622 | 1539445.1151 | 1539.4451 |  | 1522.6622 | 878768.2532 | 878.7683
| 1524.6631 | 1539311.8358 | 1539.3118 |  | 1524.6631 | 878778.2793 | 878.7783
| 1526.664 | 1539178.785 | 1539.1788 |  | 1526.664 | 878788.0045 | 878.788
| 1528.6648 | 1539045.757 | 1539.0458 |  | 1528.6648 | 878797.5747 | 878.7976
| 1530.6657 | 1538910.2998 | 1538.9103 |  | 1530.6657 | 878807.6103 | 878.8076
| 1532.6665 | 1538775.0726 | 1538.7751 |  | 1532.6665 | 878817.5017 | 878.8175
| 1534.6674 | 1538639.8208 | 1538.6398 |  | 1534.6674 | 878827.2398 | 878.8272
| 1536.6682 | 1538509.1498 | 1538.5091 |  | 1536.6682 | 878836.9689 | 878.837
| 1538.6691 | 1538376.4154 | 1538.3764 |  | 1538.6691 | 878846.8719 | 878.8469
| 1540.67 | 1538239.0184 | 1538.239 |  | 1540.67 | 878856.7782 | 878.8568
| 1542.6708 | 1538106.3121 | 1538.1063 |  | 1542.6708 | 878866.5265 | 878.8665
| 1544.6717 | 1537971.2052 | 1537.9712 |  | 1544.6717 | 878876.271 | 878.8763
| 1546.6725 | 1537838.6522 | 1537.8387 |  | 1546.6725 | 878886.1894 | 878.8862
| 1548.6734 | 1537706.1276 | 1537.7061 |  | 1548.6734 | 878896.1064 | 878.8961
| 1550.6743 | 1537568.9927 | 1537.569 |  | 1550.6743 | 878905.7107 | 878.9057
| 1552.6751 | 1537436.576 | 1537.4366 |  | 1552.6751 | 878915.6399 | 878.9156
| 1554.676 | 1537301.7127 | 1537.3017 |  | 1554.676 | 878925.5605 | 878.9256
| 1556.6768 | 1537169.431 | 1537.1694 |  | 1556.6768 | 878935.1776 | 878.9352
| 1558.6777 | 1537037.1809 | 1537.0372 |  | 1558.6777 | 878945.1146 | 878.9451
| 1560.6785 | 1536897.9548 | 1536.898 |  | 1560.6785 | 878954.8974 | 878.9549
| 1562.6794 | 1536765.8437 | 1536.7658 |  | 1562.6794 | 878964.8438 | 878.9648
| 1564.6803 | 1536636.1106 | 1536.6361 |  | 1564.6803 | 878974.6343 | 878.9746
| 1566.6811 | 1536499.428 | 1536.4994 |  | 1566.6811 | 878984.2723 | 878.9843
| 1568.682 | 1536362.6234 | 1536.3626 |  | 1568.682 | 878994.2183 | 878.9942
| 1570.6828 | 1536233.0692 | 1536.2331 |  | 1570.6828 | 879004.179 | 879.0042
| 1572.6837 | 1536096.5677 | 1536.0966 |  | 1572.6837 | 879013.8292 | 879.0138
| 1574.6846 | 1535962.4233 | 1535.9624 |  | 1574.6846 | 879023.64 | 879.0236
| 1576.6854 | 1535830.7594 | 1535.8308 |  | 1576.6854 | 879033.6131 | 879.0336
| 1578.6863 | 1535694.4211 | 1535.6944 |  | 1578.6863 | 879043.2742 | 879.0433
| 1580.6871 | 1535562.811 | 1535.5628 |  | 1580.6871 | 879053.2576 | 879.0533
| 1582.688 | 1535426.6509 | 1535.4267 |  | 1582.688 | 879062.929 | 879.0629
| 1584.6888 | 1535292.8517 | 1535.2929 |  | 1584.6888 | 879072.7614 | 879.0728
| 1586.6897 | 1535161.4387 | 1535.1614 |  | 1586.6897 | 879082.7546 | 879.0828
| 1588.6906 | 1535025.4537 | 1535.0255 |  | 1588.6906 | 879092.4395 | 879.0924
| 1590.6914 | 1534891.8565 | 1534.8919 |  | 1590.6914 | 879102.2871 | 879.1023
| 1592.6923 | 1534758.353 | 1534.7584 |  | 1592.6923 | 879112.136 | 879.1121
| 1594.6931 | 1534624.8948 | 1534.6249 |  | 1594.6931 | 879121.9929 | 879.122
| 1596.694 | 1534489.163 | 1534.4892 |  | 1596.694 | 879131.6947 | 879.1317
| 1598.6949 | 1534355.8719 | 1534.3559 |  | 1598.6949 | 879141.5595 | 879.1416
| 1600.6957 | 1534224.9484 | 1534.2249 |  | 1600.6957 | 879151.4309 | 879.1514
| 1602.6966 | 1534087.2473 | 1534.0872 |  | 1602.6966 | 879161.3145 | 879.1613
| 1604.6974 | 1533954.1766 | 1533.9542 |  | 1604.6974 | 879171.1958 | 879.1712
| 1606.6983 | 1533821.1814 | 1533.8212 |  | 1606.6983 | 879180.7659 | 879.1808
| 1608.6991 | 1533687.0411 | 1533.687 |  | 1608.6991 | 879190.7331 | 879.1907
| 1610.7 | 1533554.1749 | 1533.5542 |  | 1610.7 | 879200.5491 | 879.2005
| 1612.7009 | 1533417.8952 | 1533.4179 |  | 1612.7009 | 879210.372 | 879.2104
| 1614.7017 | 1533285.1867 | 1533.2852 |  | 1614.7017 | 879220.2776 | 879.2203
| 1616.7026 | 1533152.6912 | 1533.1527 |  | 1616.7026 | 879230.0395 | 879.23
| 1618.7034 | 1533017.8247 | 1533.0178 |  | 1618.7034 | 879239.7995 | 879.2398
| 1620.7043 | 1532883.0408 | 1532.883 |  | 1620.7043 | 879249.7232 | 879.2497
| 1622.7052 | 1532749.4634 | 1532.7495 |  | 1622.7052 | 879259.5702 | 879.2596
| 1624.706 | 1532615.9952 | 1532.616 |  | 1624.706 | 879269.2663 | 879.2693
| 1626.7069 | 1532481.5978 | 1532.4816 |  | 1626.7069 | 879279.137 | 879.2791
| 1628.7077 | 1532348.3024 | 1532.3483 |  | 1628.7077 | 879289.0046 | 879.289
| 1630.7086 | 1532215.1196 | 1532.2151 |  | 1630.7086 | 879298.8747 | 879.2989
| 1632.7094 | 1532080.8293 | 1532.0808 |  | 1632.7094 | 879308.5944 | 879.3086
| 1634.7103 | 1531946.7619 | 1531.9468 |  | 1634.7103 | 879318.4923 | 879.3185
| 1636.7112 | 1531811.5061 | 1531.8115 |  | 1636.7112 | 879328.379 | 879.3284
| 1638.712 | 1531678.6629 | 1531.6787 |  | 1638.712 | 879338.1172 | 879.3381
| 1640.7129 | 1531546.0464 | 1531.546 |  | 1640.7129 | 879347.9531 | 879.348
| 1642.7137 | 1531411.0484 | 1531.411 |  | 1642.7137 | 879357.7024 | 879.3577
| 1644.7146 | 1531277.3193 | 1531.2773 |  | 1644.7146 | 879367.6196 | 879.3676
| 1646.7155 | 1531142.6979 | 1531.1427 |  | 1646.7155 | 879377.5507 | 879.3776
| 1648.7163 | 1531010.3383 | 1531.0103 |  | 1648.7163 | 879387.2424 | 879.3872
| 1650.7172 | 1530875.7105 | 1530.8757 |  | 1650.7172 | 879397.1006 | 879.3971
| 1652.718 | 1530741.342 | 1530.7413 |  | 1652.718 | 879406.8939 | 879.4069
| 1654.7189 | 1530608.1413 | 1530.6081 |  | 1654.7189 | 879416.7643 | 879.4168
| 1656.7197 | 1530474.0307 | 1530.474 |  | 1656.7197 | 879426.6507 | 879.4267
| 1658.7206 | 1530340.9921 | 1530.341 |  | 1658.7206 | 879436.3789 | 879.4364
| 1660.7215 | 1530207.0464 | 1530.207 |  | 1660.7215 | 879446.2023 | 879.4462
| 1662.7223 | 1530071.9056 | 1530.0719 |  | 1662.7223 | 879456.0999 | 879.4561
| 1664.7232 | 1529938.0478 | 1529.938 |  | 1664.7232 | 879465.9275 | 879.4659
| 1666.724 | 1529806.8041 | 1529.8068 |  | 1666.724 | 879475.6943 | 879.4757
| 1668.7249 | 1529670.8287 | 1529.6708 |  | 1668.7249 | 879485.5372 | 879.4855
| 1670.7258 | 1529536.2985 | 1529.5363 |  | 1670.7258 | 879495.3985 | 879.4954
| 1672.7266 | 1529404.0481 | 1529.404 |  | 1672.7266 | 879505.2554 | 879.5053
| 1674.7275 | 1529269.7297 | 1529.2697 |  | 1674.7275 | 879515.0528 | 879.5151
| 1676.7283 | 1529135.5815 | 1529.1356 |  | 1676.7283 | 879524.859 | 879.5249
| 1678.7292 | 1529002.5337 | 1529.0025 |  | 1678.7292 | 879534.742 | 879.5347
| 1680.7301 | 1528868.5954 | 1528.8686 |  | 1680.7301 | 879544.5641 | 879.5446
| 1682.7309 | 1528733.4538 | 1528.7335 |  | 1682.7309 | 879554.3042 | 879.5543
| 1684.7318 | 1528600.9417 | 1528.6009 |  | 1684.7318 | 879564.2241 | 879.5642
| 1686.7326 | 1528467.2425 | 1528.4672 |  | 1686.7326 | 879574.0614 | 879.5741
| 1688.7335 | 1528332.6477 | 1528.3326 |  | 1688.7335 | 879583.8391 | 879.5838
| 1690.7343 | 1528198.1743 | 1528.1982 |  | 1690.7343 | 879593.6258 | 879.5936
| 1692.7352 | 1528066.0484 | 1528.066 |  | 1692.7352 | 879603.5684 | 879.6036
| 1694.7361 | 1527931.8607 | 1527.9319 |  | 1694.7361 | 879613.3743 | 879.6134
| 1696.7369 | 1527796.6406 | 1527.7966 |  | 1696.7369 | 879623.1888 | 879.6232
| 1698.7378 | 1527664.9217 | 1527.6649 |  | 1698.7378 | 879633.0015 | 879.633
| 1700.7386 | 1527531.1472 | 1527.5311 |  | 1700.7386 | 879642.8369 | 879.6428
| 1702.7395 | 1527395.1992 | 1527.3952 |  | 1702.7395 | 879652.6797 | 879.6527
| 1704.7404 | 1527261.5743 | 1527.2616 |  | 1704.7404 | 879662.4419 | 879.6624
| 1706.7412 | 1527130.0031 | 1527.13 |  | 1706.7412 | 879672.4251 | 879.6724
| 1708.7421 | 1526995.0682 | 1526.9951 |  | 1708.7421 | 879682.1805 | 879.6822
| 1710.7429 | 1526860.7422 | 1526.8607 |  | 1710.7429 | 879691.9753 | 879.692
| 1712.7438 | 1526727.2921 | 1526.7273 |  | 1712.7438 | 879701.8301 | 879.7018
| 1714.7446 | 1526593.4159 | 1526.5934 |  | 1714.7446 | 879711.656 | 879.7117
| 1716.7455 | 1526459.7145 | 1526.4597 |  | 1716.7455 | 879721.4946 | 879.7215
| 1718.7464 | 1526326.1778 | 1526.3262 |  | 1718.7464 | 879731.3417 | 879.7313
| 1720.7472 | 1526192.0528 | 1526.1921 |  | 1720.7472 | 879741.1508 | 879.7412
| 1722.7481 | 1526058.2548 | 1526.0583 |  | 1722.7481 | 879750.9836 | 879.751
| 1724.7489 | 1525925.2277 | 1525.9252 |  | 1724.7489 | 879760.8264 | 879.7608
| 1726.7498 | 1525790.5926 | 1525.7906 |  | 1726.7498 | 879770.6801 | 879.7707
| 1728.7507 | 1525656.7458 | 1525.6567 |  | 1728.7507 | 879780.5079 | 879.7805
| 1730.7515 | 1525523.653 | 1525.5237 |  | 1730.7515 | 879790.3075 | 879.7903
| 1732.7524 | 1525389.4013 | 1525.3894 |  | 1732.7524 | 879800.1475 | 879.8001
| 1734.7532 | 1525255.5168 | 1525.2555 |  | 1734.7532 | 879809.9727 | 879.81
| 1736.7541 | 1525122.3941 | 1525.1224 |  | 1736.7541 | 879819.8097 | 879.8198
| 1738.7549 | 1524988.2896 | 1524.9883 |  | 1738.7549 | 879829.6596 | 879.8297
| 1740.7558 | 1524853.7797 | 1524.8538 |  | 1740.7558 | 879839.5216 | 879.8395
| 1742.7567 | 1524721.2357 | 1524.7212 |  | 1742.7567 | 879849.3185 | 879.8493
| 1744.7575 | 1524587.131 | 1524.5871 |  | 1744.7575 | 879859.1288 | 879.8591
| 1746.7584 | 1524452.6274 | 1524.4526 |  | 1746.7584 | 879868.9912 | 879.869
| 1748.7592 | 1524319.4975 | 1524.3195 |  | 1748.7592 | 879878.868 | 879.8789
| 1750.7601 | 1524185.9969 | 1524.186 |  | 1750.7601 | 879888.6382 | 879.8886
| 1752.761 | 1524052.1144 | 1524.0521 |  | 1752.761 | 879898.4634 | 879.8985
| 1754.7618 | 1523917.8383 | 1523.9178 |  | 1754.7618 | 879908.3427 | 879.9083
| 1756.7627 | 1523784.3409 | 1523.7843 |  | 1756.7627 | 879918.1543 | 879.9182
| 1758.7635 | 1523650.4866 | 1523.6505 |  | 1758.7635 | 879928.0192 | 879.928
| 1760.7644 | 1523517.4151 | 1523.5174 |  | 1760.7644 | 879937.8199 | 879.9378
| 1762.7652 | 1523383.353 | 1523.3834 |  | 1762.7652 | 879947.6346 | 879.9476
| 1764.7661 | 1523248.9134 | 1523.2489 |  | 1764.7661 | 879957.5007 | 879.9575
| 1766.767 | 1523115.5433 | 1523.1155 |  | 1766.767 | 879967.3397 | 879.9673
| 1768.7678 | 1522982.0626 | 1522.9821 |  | 1768.7678 | 879977.1523 | 879.9772
| 1770.7687 | 1522848.4484 | 1522.8484 |  | 1770.7687 | 879986.9966 | 879.987
| 1772.7695 | 1522714.5759 | 1522.7146 |  | 1772.7695 | 879996.8606 | 879.9969
| 1774.7704 | 1522580.6805 | 1522.5807 |  | 1774.7704 | 880006.6649 | 880.0067
| 1776.7713 | 1522446.9033 | 1522.4469 |  | 1776.7713 | 880016.4978 | 880.0165
| 1778.7721 | 1522313.5026 | 1522.3135 |  | 1778.7721 | 880026.3548 | 880.0264
| 1780.773 | 1522179.5702 | 1522.1796 |  | 1780.773 | 880036.1764 | 880.0362
| 1782.7738 | 1522045.6604 | 1522.0457 |  | 1782.7738 | 880045.9994 | 880.046
| 1784.7747 | 1521912.2795 | 1521.9123 |  | 1784.7747 | 880055.8581 | 880.0559
| 1786.7755 | 1521778.6442 | 1521.7786 |  | 1786.7755 | 880065.6803 | 880.0657
| 1788.7764 | 1521644.3813 | 1521.6444 |  | 1788.7764 | 880075.5182 | 880.0755
| 1790.7773 | 1521510.9796 | 1521.511 |  | 1790.7773 | 880085.3557 | 880.0854
| 1792.7781 | 1521377.4466 | 1521.3774 |  | 1792.7781 | 880095.1851 | 880.0952
| 1794.779 | 1521243.1993 | 1521.2432 |  | 1794.779 | 880105.0446 | 880.105
| 1796.7798 | 1521110.0856 | 1521.1101 |  | 1796.7798 | 880114.8611 | 880.1149
| 1798.7807 | 1520976.2746 | 1520.9763 |  | 1798.7807 | 880124.6907 | 880.1247
| 1800.7816 | 1520842.06 | 1520.8421 |  | 1800.7816 | 880134.5432 | 880.1345
| 1802.7824 | 1520708.8823 | 1520.7089 |  | 1802.7824 | 880144.3854 | 880.1444
| 1804.7833 | 1520575.1272 | 1520.5751 |  | 1804.7833 | 880154.1989 | 880.1542
| 1806.7841 | 1520441.1933 | 1520.4412 |  | 1806.7841 | 880164.0401 | 880.164
| 1808.785 | 1520307.6488 | 1520.3076 |  | 1808.785 | 880173.897 | 880.1739
| 1810.7858 | 1520173.8745 | 1520.1739 |  | 1810.7858 | 880183.7191 | 880.1837
| 1812.7867 | 1520040.1575 | 1520.0402 |  | 1812.7867 | 880193.5553 | 880.1936
| 1814.7876 | 1519906.745 | 1519.9067 |  | 1814.7876 | 880203.4017 | 880.2034
| 1816.7884 | 1519772.7476 | 1519.7727 |  | 1816.7884 | 880213.228 | 880.2132
| 1818.7893 | 1519639.0782 | 1519.6391 |  | 1818.7893 | 880223.0867 | 880.2231
| 1820.7901 | 1519505.5564 | 1519.5056 |  | 1820.7901 | 880232.9114 | 880.2329
| 1822.791 | 1519371.7859 | 1519.3718 |  | 1822.791 | 880242.7333 | 880.2427
| 1824.7919 | 1519238.1173 | 1519.2381 |  | 1824.7919 | 880252.5919 | 880.2526
| 1826.7927 | 1519104.3848 | 1519.1044 |  | 1826.7927 | 880262.4215 | 880.2624
| 1828.7936 | 1518970.7084 | 1518.9707 |  | 1828.7936 | 880272.26 | 880.2723
| 1830.7944 | 1518836.9952 | 1518.837 |  | 1830.7944 | 880282.1035 | 880.2821
| 1832.7953 | 1518703.4039 | 1518.7034 |  | 1832.7953 | 880291.9374 | 880.2919
| 1834.7961 | 1518569.4999 | 1518.5695 |  | 1834.7961 | 880301.758 | 880.3018
| 1836.797 | 1518435.2635 | 1518.4353 |  | 1836.797 | 880311.5659 | 880.3116
| 1838.7979 | 1518299.2164 | 1518.2992 |  | 1838.7979 | 880321.243 | 880.3212
| 1840.7987 | 1518156.6704 | 1518.1567 |  | 1840.7987 | 880330.4806 | 880.3305
| 1842.7996 | 1517988.2921 | 1517.9883 |  | 1842.7996 | 880337.9792 | 880.338
| 1843.8 | 1517894.013 | 1517.894 |  | 1843.8 | 880341.0474 | 880.341