## Title Sheet
Units | Top Tension
| Roy's Calculation | Verfication | % Difference
lb | 789818 | 549910.7841 | 30.375
kg | 355418.1 | 286570.3215 | 19.3709
te | 355.4181 | 286.5703 | 19.3709
Units | Riser Wet Weight
| Roy's Calculation | Verfication | % Difference
lb | 564156 | 392793.4172 | 30.375
kg | 253870.2 | 204693.0868 | 19.371
te | 253.8702 | 204.6931 | 19.371
Units | Buoyancy offered for total riser length
| Roy's Calculation | Verfication | % Difference
lb | 1377418 | 1565308.697 | -13.6408
kg | 619838.1 | 704388.9136 | -13.6408
te | 619.8381 | 704.3889 | -13.6408
Units | Riser Steel Weight
| Roy's Calculation | Verfication | % Difference
lb | 1828576 | 1839450.8253 | -0.59472
kg | 822859.2 | 715317.5274 | 13.0693
te | 822.8592 | 715.3175 | 13.0693
Units | Riser+Gel+BOP/LMRP
| Roy's Calculation | Verfication | % Difference
lb | 1941574 | 1958102.1142 | -0.85127
kg | 873708.3 | 909082.0004 | -4.0487
te | 873.7083 | 909.082 | -4.0487

## OrcaFlex Props
Objective | Equivalent Properties for Buoyant Joints and Slick Joints
|  | Buoyant | Slick
Length | ft | 4500 | 1529.5
| m | 1371.6 | 466.1916 | Steel Thickness
Outer Diameter | m | 0.37465 | 0.37465 | 0.048457
Inner Diameter | m | 0.27774 | 0.27774 | 1.9078 | inch | Good
Material Density | Te/m^3 | 7.85 | 7.85
Steel Area | m2 | 0.049657 | 0.049657
Dry weight per unit length | Te/m | 0.38981 | 0.38981
Coating Diameter | m | 1.1033 | 0
Coating Thickness | m | 0.36432
Material Density | Te/m^3 | 0.47675 | 0
Coating Area | m2 | 0.84577
Coating Weight | Te/m | 0.40322
Internal Fluid | Te/m^3 | 1.025
Internal Area | m2 | 0.060583
| Te/m | 0.062098
Buoyancy | Te/m | 0.97991
| Te/m | -0.12478
1/ | Run with elastic properties
2/ | Run with RO properties for steel
3/ | Methodology
a/ | 6% Offset
b/ | With Current
c/ | Move the vessel up (in heave direction) by 40 ft

## Tensioner
Modelling |  |  |  | BOP Weight Check
Tensioner End A Z Coordinate |  | 45 | m | Tension below tensioner | 5235 | kN
Tensioner End B Z Coordinate |  | 9.14 | m | BOP/LMRP Weight | 1074.3163 | kN
[5 empty] | 109.5124 | Te
[5 empty] | 241.4294 | kips
Tension | Total Tension | Length | For each Tensioner
| (kN) | (m) | (kN)
Nominal Tension -2 | 5621.6009 | 0 | 1405.4002
Nominal Tension -1 | 5678.3847 | 28.8002 | 1419.5962
Nominal Tension | 6309.3163 | 35.86 | 1577.3291
Nominal Tension 1 | 7571.1796 | 45.3693 | 1892.7949
Nominal Tension 2 | 75711.796 | 45.8693 | 18927.949

## Riser
Material Properties
Density | lb/ft^3 | 490 |  |  |  | Done
| kg/m^3 | 7786.884 |  |  |  | Done
Material Strength | Ksi | 125 |  |  |  | Done
| Mpa | 862.125 |  |  |  | Done
Sea Water Density | ppg | 8.55 |  |  |  | Done
| Kg/m3 | 1025 |  |  |  | Done
Mud Density | ppg | 9 |  |  |  | Done
| Kg/m3 | 1078.9474 |  |  |  | Done
Insulgel | ppg | 9 |  |  |  | Done
| Kg/m3 | 1078.9474 |  |  |  | Done
Riser Buoyancy Material | lb/ft^3 | 30 |  |  |  | Done
| kg/m^3 | 476.748 |  |  |  | Done
Done
Riser joints | [5 empty] | Done
No of buoyed Joints | - | 60 |  |  |  | Done
No.of Slick Joints | - | 20 |  |  |  | Done
Total Joints | - | 80 |  |  |  | Done
Length of Riser Joint | ft | 75 |  |  |  | Done
| m | 22.86 |  |  |  | Not Matching
Buoyancy Length per joint | ft | 60 |  |  |  | Not Matching
| m | 18.288 |  |  |  | Not Matching
Not Matching
Water Depth | ft | 6000 |  |  |  | Not Matching
| m | 1828.8 |  |  |  | Matching
MSL to surface Wellhead | ft | 70 |  |  |  | Matching
| m | 21.336
Total Riser length (LMRP+BOP+Riser) | ft | 6070
| m | 1850.136
Heavy Equipment
Weight of Tree | lb | 0
| kg | 0
| te | 0
Weight of BOP/LMRP | lb | 250000
| kg | 113398
| te | 113.398
Riser Component weight
Weight of Thrust collar per joint | lbs | 225
| kg | 102.0582
| te | 0.10206
Tensioners
Tension Factor | - | 1.4
Outer Riser |  |  | Inner Riser
Outer riser outer diameter | in | 14.75 | Inner riser outer diameter | in | 11.75
| m | 0.37465 |  | m | 0.29845
Thickness of outer riser | in | 1 | Thickness of inner riser | in | 1
| m | 0.0254 |  | m | 0.0254
Outer riser inner diameter | in | 12.75 | Inner riser inner diameter | in | 9.75
| m | 0.32385 |  | m | 0.24765
Cross sectional area of outer riser | in2 | 43.1969 | Cross sectional area | in2 | 33.7721
| m2 | 0.027869 |  | m2 | 0.021788
Buoyancy outer diameter | in | 48 | Internal Area | in^2 | 74.6619
| m | 1.2192 |  | m^2 | 0.048169
Buoyancy module area | in^2 | 1638.6842
| m^2 | 1.0572
Volume of water displaced by buoyancy per joint | ft3 | 753.9822
| m3 | 21.3504
Weight per unit length of outer riser | lb/ft | 146.9894 | Weight per unit length of inner riser | lb/ft | 114.919
| kg/m | 217.012 |  | kg/m | 169.6639
| te/m | 0.21701 |  | te/m | 0.16966
Weight of outer riser per joint | lb | 11024.2086 | Weight of inner riser per joint | lb | 8618.9267
| kg | 4960.8939 |  | kg | 3878.517
| te | 4.9609 |  | te | 3.8785
Weight of outer riser per 80 joints | lb | 881936.6876 | Weight of inner riser per 80 joints | lb | 689514.1376
| kg | 396871.5094 |  | kg | 310281.3619
| te | 396.8715 |  | te | 310.2814
Weight of Thrust collar per 80 joints | lbs | 18000 | Internal Fluid mass per unit length | lb/ft | 34.9228
| kg | 8164.656 |  | kg/m | 51.9717
| te | 8.1647 |  | te/m | 0.051972
Insulgel flow area | in^2 | 19.2423 | Internal Fluid mass per 80 Joints | lb | 209536.6389
| m^2 | 0.012414 |  | kg | 95045.8194
Insulgel weight per unit length | lb/ft | 19.7752 |  | Te | 95.0458
| kg/m | 13.3944
| te/m | 0.013394
Insulgel weight per riser joint | lb | 1483.1411
| kg | 1004.5809
| te | 1.0046
Insulgel weight per 80 joints | lb | 118651.289
| kg | 80366.4731
| te | 80.3665
Weight of buoyancy module per unit length | lb/ft | 341.3925
| kg/m | 504.0244
| te/m | 0.50402
Weight of buoyancy module for 60 joints | lb | 1536266.4193
| kg | 691319.8887 | RS Values
| te | 691.3199
Buoyancy for all buoyant joints | lb | 48631.4652
| kg | 21884.1593
| te | 21.8842
Buoyancy for all Slick Joints | lb | 183687.2072
| kg | 82659.2433
| te | 82.6592
Riser Steel Weight | lb | 1839450.8253 | 1828576 | 0.59472
| kg | 715317.5274
| te | 715.3175
Weight of Riser+Gel+BOP/LMRP | lb | 1958102.1142 | 1941574 | 0.85127
| kg | 909082.0004
| te | 909.082
Buoyancy Offered for total Riser, 60 Joints | lb | 1565308.697 | 1377418 | 13.6408
| kg | 704388.9136
| te | 704.3889
Riser wet weight | lb | 392793.4172 | 564156 | -30.375
| kg | 204693.0868
| te | 204.6931
Top Tension | lb | 549910.7841
| kg | 286570.3215
| te | 286.5703
Tension at MCD | lb | 157117.3669 | 225662 | -30.3749
| kg | 71268.4376 | 102360.2832
| te | 71.2684 | 102.3603
Tension Factor |  | 1.4
Total Tension in support spring | N | 25237265.3226
| KN | 25237.2653
Tensioners
No. of. Tensioners |  | 4
Nominal Tension | kN | 6309.3163
Note on C20: Manoj Pydah: Assumed, it is the only length where the total no.of risers is same for our calculations and roy
Note on C35: Manoj Pydah: Wet weight or dry weight??. I think it is dry weight

## Stroke & Stretch
100 Year Heave (ft) of West Sirius- Central Gulf
| .5 Heave RAO | .4 Heave RAO | .3 Heave RAO | For Riser Analysis
Tide Stroke | 1.6404 | 1.6404 | 1899-12-31 14:24 | Upstroke | 23.1622 | ft | 1900-01-06 01:26 | m
Wave Upstroke | 23.1622 | 18.5298 | 13.8973 | Downstroke | 31.1983 | ft | 1900-01-08 12:13 | m
Offset DownStroke | 5.1389 | 1900-01-04 02:24 | 1900-01-04 02:24
Wave DownStroke | 25.5454 | 20.4363 | 15.3272
Current Downstroke | 0.51408 | 0.5 | 0.5
Storm Surge Downstroke | 2.9528 | 1900-01-02 | 1900-01-02
Tide DownStroke | 1.6404 | 1899-12-31 14:24 | 1899-12-31 14:24
Total | 60.5942 | 50.8065 | 41.0245
1000 year Heave (ft) of West Sirius - Central Gulf
| .5 Heave RAO | .4 Heave RAO | .3 Heave RAO
Tide Stroke | 1.6404 | 1.6404 | 1899-12-31 14:24
Wave Upstroke | 37.2388 | 29.791 | 22.3433
Offset DownStroke | 11.3979 | 1900-01-04 02:24 | 1900-01-04 02:24
Wave DownStroke | 37.4495 | 29.9596 | 22.4697
Current Downstroke | 0.51408 | 0.5 | 0.5
Storm Surge Downstroke | 2.9528 | 1900-01-02 | 1900-01-02
Tide DownStroke | 1.6404 | 1899-12-31 14:24 | 1899-12-31 14:24
Total | 92.8338 | 71.591 | 56.6129

## Post-processing
Sheet | Label |  | Output |  | Object | Additional | Simulation
Name | Cell | Label | Cell | Command | Name | Data | Period | Variable
Load EL.sim
ET Results | A5 | Production Riser Effective Tension (ArcLength; Max) Whole Simulation | B5 | Range Graph | Production Riser | ArcLength; Max | Whole Simulation | Effective Tension
VM Results | A5 | Production Riser von Mises Stress (Inner; Theta 0; ArcLength; Max) Whole Simulation | B5 | Range Graph | Production Riser | Outer; Theta 0; ArcLength; Max | Whole Simulation | von Mises Stress
Timetraces | B5 | Tensioner 1 End A Z Whole Simulation | B6 | Time History | Tensioner 1 |  | Whole Simulation | End A Z
Timetraces | C5 | Tensioner 1 End B Z Whole Simulation | C6 | Time History | Tensioner 1 |  | Whole Simulation | End B Z
Timetraces | D5 | Production Riser Effective Tension (ArcLength 10) Whole Simulation | D6 | Time History | Production Riser | ArcLength 20 | Whole Simulation | Effective Tension
Timetraces | E5 | General Time Whole Simulation | E6 | Time History | General |  | Whole Simulation | Time
Timetraces | F5 | Production Riser Max von Mises Stress (ArcLength 10) Whole Simulation | F6 | Time History | Production Riser | ArcLength 20 | Whole Simulation | Max von Mises Stress
Timetraces | G5 | Ship Z Whole Simulation | G6 | Time History | Ship |  | Whole Simulation | Z
Timetraces | H5 | Strain | H6 | Time History | Production Riser | ArcLength 20 | Whole Simulation | Max pipelay von Mises Strain
Load RO.sim
ET Results | F5 | Production Riser Effective Tension (ArcLength; Max) Whole Simulation | G5 | Range Graph | Production Riser | ArcLength; Max | Whole Simulation | Effective Tension
VM Results | F5 | Production Riser von Mises Stress (Inner; Theta 0; ArcLength; Max) Whole Simulation | G5 | Range Graph | Production Riser | Outer; Theta 0; ArcLength; Max | Whole Simulation | von Mises Stress
Timetraces | I5 | Tensioner 1 End A Z Whole Simulation | I6 | Time History | Tensioner 1 |  | Whole Simulation | End A Z
Timetraces | J5 | Tensioner 1 End B Z Whole Simulation | J6 | Time History | Tensioner 1 |  | Whole Simulation | End B Z
Timetraces | K5 | Production Riser Effective Tension (ArcLength 10) Whole Simulation | K6 | Time History | Production Riser | ArcLength 20 | Whole Simulation | Effective Tension
Timetraces | L5 | Production Riser Max von Mises Stress (ArcLength 10) Whole Simulation | L6 | Time History | General |  | Whole Simulation | Time
Timetraces | M5 | Production Riser Max von Mises Stress (ArcLength 10) Whole Simulation | M6 | Time History | Production Riser | ArcLength 20 | Whole Simulation | Max von Mises Stress
Timetraces | N5 | Ship Z Whole Simulation | N6 | Time History | Ship |  | Whole Simulation | Z
Timetraces | O5 | Strain | O6 | Time History | Production Riser | ArcLength 20 | Whole Simulation | Max pipelay von Mises Strain

## __$Orcina_Hidden_Sheet$__ (hidden)
Duplicate - Script file name | Script.txt | ArcLength | 0 | Version | 9.8e
Duplicate - Sheet base name | Results | BatchName |  | Requires | 9.3c1 | IgnoreErrors | FALSE
Duplicate - Xoffset | 0 | OverwriteLabels | TRUE |  |  | ContainsDependencies | FALSE
Duplicate - Yoffset | 0 | ClearanceLineindex | 2079-04-30 |  |  | InstructionsSheetIndex | 1900-01-05
Duplicate - Different sheets | 0 | Command | 1900-01-06
Duplicate - Specified Files | 0 | Position.X | 0
Duplicate - Number of Files | 0 | Position.Y | 0
Duplicate - Duplicate Labels | FALSE | Position.Z (Global) | 0
Duplicate - Sheet name method | 0 | FileName | SS_RO_VA.sim
|  | FromArcLength | 0
|  | GetDataIndex | 1899-12-31
|  | InsertMethod | 1899-12-31
Label
|  | LabelCell | J1
|  | LinePosition | 1900-01-03
|  | NodeNumber | 1899-12-31
|  | ObjectIndex | 1900-01-07
|  | OutputCell | J2
|  | Position.Z (Local) | 0
|  | Period | 1900-01-01
|  | Radius | 0
|  | ArcLengthRange | 0
|  | SubObject | 0
|  | ResultsSheetName | Results
|  | SpecifiedPeriodFrom | -8
|  | SpecifiedPeriodTo | 1900-01-15
|  | Theta | 0
|  | ToArcLength | ~
|  | UseDefaultLabel | TRUE
|  | SelectedVarIDs | nnnnnnnnnnnnnnnnnnnnnnnnnnnnnnnnnnnnnnnnnnnnnnnnnnnnnnnnnnnnnnnnnnnnnnnnnnnnnnnnnnnnnnnnnnnnnnnnnnnnnnnnnnnnnnnnnnnnnnnnnnnnnnnnnnnnnnnnnnnnnnnnnnnnnnnnnnnnnnnnnnnnnnnnnnnnnnnnnnnnnnnnnnnnnnnnnnnnnnnnnnnnnnnnnnnnnnnnnnnnnnynnnnnnnnnnnnnnnnnnnnnnnnnnnnnnnnn
|  | WinchConnectionPoint | 1899-12-31
|  | WingIndex | 0
|  | Section | 1899-12-31
|  | ClearSheetName | Results
|  | SourceSheetName | Sheet1
|  | DestinationSheetName | Sheet2
|  | RangeMin | FALSE
|  | RangeMax | TRUE
|  | RangeMean | FALSE
|  | RangeStdDev | FALSE
|  | RangeArcLength | TRUE
|  | RangeUpper | FALSE
|  | RangeLower | FALSE
|  | ClearSheetMethod | 0
|  | ClearSheetRange | A1:E10
|  | RayleighExtremesToAnalyse | 0
|  | RayleighExtremesStormDuration | 1900-01-02
|  | RayleighExtremesRiskFactor | ~
|  | ExcludeHeaderText | FALSE
Duplicate - First File |  |  | 2079-04-30
1899-12-31
-1

## Timetraces
Tensioner 1 End A Z Whole Simulation | Tensioner 1 End B Z Whole Simulation | Production Riser Effective Tension (ArcLength 10) Whole Simulation | General Time Whole Simulation | Production Riser Max von Mises Stress (ArcLength 10) Whole Simulation | Ship Z Whole Simulation | Strain | Tensioner 1 End A Z Whole Simulation | Tensioner 1 End B Z Whole Simulation | Production Riser Effective Tension (ArcLength 10) Whole Simulation | Production Riser Max von Mises Stress (ArcLength 10) Whole Simulation | Production Riser Max von Mises Stress (ArcLength 10) Whole Simulation | Ship Z Whole Simulation | Strain
45 | 8.7468 | 5267.4106 | -8 | 132027.4306 | 20 | 0.062267 | 45 | 8.7468 | 5267.4106 | -8 | 132027.4306 | 20 | 0.062267
45 | 8.7468 | 5267.4106 | -7.9 | 132027.4268 | 20 | 0.062267 | 45 | 8.7468 | 5267.4106 | -7.9 | 132027.426 | 20 | 0.062267
45 | 8.7468 | 5267.4106 | -7.8 | 132027.3105 | 20 | 0.062267 | 45 | 8.7468 | 5267.4106 | -7.8 | 132027.2979 | 20 | 0.062267
45 | 8.7468 | 5267.4106 | -7.7 | 132026.6048 | 20 | 0.062267 | 45 | 8.7468 | 5267.4106 | -7.7 | 132026.5916 | 20 | 0.062267
45 | 8.7468 | 5267.4106 | -7.6 | 132024.411 | 20 | 0.062266 | 45 | 8.7468 | 5267.4106 | -7.6 | 132024.4138 | 20 | 0.062266
45 | 8.7468 | 5267.4106 | -7.5 | 132019.8844 | 20 | 0.062263 | 45 | 8.7468 | 5267.4106 | -7.5 | 132019.8937 | 20 | 0.062263
45 | 8.7468 | 5267.4087 | -7.4 | 132012.8805 | 20 | 0.06226 | 45 | 8.7468 | 5267.4087 | -7.4 | 132012.8861 | 20 | 0.06226
45 | 8.7468 | 5267.4038 | -7.3 | 132004.3874 | 20 | 0.062256 | 45 | 8.7468 | 5267.4038 | -7.3 | 132004.3899 | 20 | 0.062256
45 | 8.7468 | 5267.394 | -7.2 | 131996.3664 | 20 | 0.062252 | 45 | 8.7468 | 5267.394 | -7.2 | 131996.3672 | 20 | 0.062252
45 | 8.7469 | 5267.376 | -7.1 | 131991.3436 | 20 | 0.06225 | 45 | 8.7469 | 5267.376 | -7.1 | 131991.344 | 20 | 0.06225
45 | 8.7469 | 5267.3477 | -7 | 131992.0862 | 20 | 0.06225 | 45 | 8.7469 | 5267.3477 | -7 | 131992.0874 | 20 | 0.06225
45 | 8.747 | 5267.3062 | -6.9 | 132001.2959 | 20 | 0.062255 | 45 | 8.747 | 5267.3062 | -6.9 | 132001.2976 | 20 | 0.062255
45 | 8.747 | 5267.2485 | -6.8 | 132021.4848 | 20 | 0.062264 | 45 | 8.747 | 5267.2485 | -6.8 | 132021.4864 | 20 | 0.062264
45 | 8.7472 | 5267.1719 | -6.7 | 132054.8909 | 20 | 0.06228 | 45 | 8.7472 | 5267.1719 | -6.7 | 132054.8908 | 20 | 0.06228
45 | 8.7473 | 5267.0732 | -6.6 | 132103.3975 | 20 | 0.062303 | 45 | 8.7473 | 5267.0732 | -6.6 | 132103.4008 | 20 | 0.062303
45 | 8.7475 | 5266.9487 | -6.5 | 132168.4515 | 20 | 0.062334 | 45 | 8.7475 | 5266.9487 | -6.5 | 132168.4515 | 20 | 0.062334
45 | 8.7477 | 5266.7959 | -6.4 | 132251.0337 | 20 | 0.062372 | 45 | 8.7477 | 5266.7959 | -6.4 | 132251.0337 | 20 | 0.062372
45 | 8.748 | 5266.6108 | -6.3 | 132351.5228 | 20 | 0.06242 | 45 | 8.748 | 5266.6108 | -6.3 | 132351.5294 | 20 | 0.06242
45 | 8.7484 | 5266.3911 | -6.2 | 132469.7331 | 20 | 0.062476 | 45 | 8.7484 | 5266.3911 | -6.2 | 132469.7396 | 20 | 0.062476
45 | 8.7488 | 5266.1343 | -6.1 | 132604.8095 | 20 | 0.062539 | 45 | 8.7488 | 5266.1343 | -6.1 | 132604.8226 | 20 | 0.062539
45 | 8.7493 | 5265.8374 | -6 | 132755.2639 | 20 | 0.06261 | 45 | 8.7493 | 5265.8374 | -6 | 132755.2638 | 20 | 0.06261
45 | 8.7499 | 5265.499 | -5.9 | 132918.942 | 20 | 0.062687 | 45 | 8.7499 | 5265.499 | -5.9 | 132918.9551 | 20 | 0.062687
45 | 8.7506 | 5265.1177 | -5.8 | 133093.093 | 20 | 0.06277 | 45 | 8.7506 | 5265.1177 | -5.8 | 133093.0929 | 20 | 0.06277
45 | 8.7515 | 5264.6919 | -5.7 | 133274.2446 | 20 | 0.062855 | 45 | 8.7515 | 5264.6919 | -5.7 | 133274.2969 | 20 | 0.062855
45 | 8.7525 | 5264.2212 | -5.6 | 133458.5504 | 20 | 0.062942 | 45 | 8.7525 | 5264.2212 | -5.6 | 133458.5505 | 20 | 0.062942
45 | 8.7536 | 5263.7061 | -5.5 | 133641.4512 | 20 | 0.063028 | 45 | 8.7536 | 5263.7061 | -5.5 | 133641.5034 | 20 | 0.063028
45 | 8.7549 | 5263.147 | -5.4 | 133818.2027 | 20 | 0.063112 | 45 | 8.7549 | 5263.147 | -5.4 | 133818.1505 | 20 | 0.063112
45 | 8.7564 | 5262.5449 | -5.3 | 133983.3915 | 20 | 0.06319 | 45 | 8.7564 | 5262.5449 | -5.3 | 133983.3912 | 20 | 0.06319
45 | 8.7581 | 5261.9023 | -5.2 | 134131.451 | 20 | 0.063259 | 45 | 8.7581 | 5261.9023 | -5.2 | 134131.4516 | 20 | 0.063259
45 | 8.76 | 5261.2207 | -5.1 | 134256.7961 | 20 | 0.063318 | 45 | 8.76 | 5261.2207 | -5.1 | 134256.7957 | 20 | 0.063318
45 | 8.7621 | 5260.5039 | -5 | 134353.5261 | 20 | 0.063364 | 45 | 8.7621 | 5260.5039 | -5 | 134353.5259 | 20 | 0.063364
45 | 8.7644 | 5259.7549 | -4.9 | 134415.6195 | 20 | 0.063393 | 45 | 8.7644 | 5259.7549 | -4.9 | 134415.724 | 20 | 0.063393
45 | 8.767 | 5258.978 | -4.8 | 134437.5051 | 20 | 0.063404 | 45 | 8.767 | 5258.978 | -4.8 | 134437.5047 | 20 | 0.063404
45 | 8.7698 | 5258.1777 | -4.7 | 134413.5101 | 20 | 0.063392 | 45 | 8.7698 | 5258.1777 | -4.7 | 134413.8227 | 20 | 0.063392
45 | 8.7729 | 5257.3594 | -4.6 | 134338.614 | 20 | 0.063357 | 45 | 8.7729 | 5257.3594 | -4.6 | 134338.6138 | 20 | 0.063357
45 | 8.7762 | 5256.5273 | -4.5 | 134207.4677 | 20 | 0.063295 | 45 | 8.7762 | 5256.5273 | -4.5 | 134207.6759 | 20 | 0.063295
45 | 8.7798 | 5255.688 | -4.4 | 134015.7053 | 20 | 0.063205 | 45 | 8.7798 | 5255.688 | -4.4 | 134015.7058 | 20 | 0.063205
45 | 8.7837 | 5254.8462 | -4.3 | 133759.461 | 20 | 0.063084 | 45 | 8.7837 | 5254.8462 | -4.3 | 133759.4618 | 20 | 0.063084
45 | 8.7878 | 5254.0078 | -4.2 | 133435.3119 | 20 | 0.062931 | 45 | 8.7878 | 5254.0078 | -4.2 | 133435.5212 | 20 | 0.062931
45 | 8.7922 | 5253.1772 | -4.1 | 133040.4339 | 20 | 0.062745 | 45 | 8.7922 | 5253.1772 | -4.1 | 133040.435 | 20 | 0.062745
45 | 8.7967 | 5252.3599 | -4 | 132572.8694 | 20 | 0.062524 | 45 | 8.7967 | 5252.3599 | -4 | 132572.451 | 20 | 0.062524
45 | 8.8016 | 5251.5605 | -3.9 | 132030.2309 | 20 | 0.062268 | 45 | 8.8016 | 5251.5601 | -3.9 | 132030.6373 | 20 | 0.062268
45 | 8.8066 | 5250.7812 | -3.8 | 131413.4199 | 20 | 0.061977 | 45 | 8.8066 | 5250.7812 | -3.8 | 131413.421 | 20 | 0.061977
45 | 8.8118 | 5250.0259 | -3.7 | 130721.2952 | 20 | 0.061651 | 45 | 8.8118 | 5250.0259 | -3.7 | 130721.2952 | 20 | 0.061651
45 | 8.8172 | 5249.2954 | -3.6 | 129955.5786 | 20 | 0.061289 | 45 | 8.8172 | 5249.2954 | -3.6 | 129955.5787 | 20 | 0.061289
45 | 8.8228 | 5248.5908 | -3.5 | 129116.3231 | 20 | 0.060894 | 45 | 8.8228 | 5248.5903 | -3.5 | 129116.3136 | 20 | 0.060894
45 | 8.8284 | 5247.9106 | -3.4 | 128206.4581 | 20 | 0.060464 | 45 | 8.8284 | 5247.9106 | -3.4 | 128206.8782 | 20 | 0.060465
45 | 8.8342 | 5247.2549 | -3.3 | 127229.3616 | 20 | 0.060004 | 45 | 8.8342 | 5247.2544 | -3.3 | 127229.3514 | 20 | 0.060004
45 | 8.8401 | 5246.6196 | -3.2 | 126187.494 | 20 | 0.059512 | 45 | 8.8401 | 5246.6196 | -3.2 | 126187.4915 | 20 | 0.059512
45 | 8.8459 | 5246.0024 | -3.1 | 125085.005 | 20 | 0.058992 | 45 | 8.8459 | 5246.0024 | -3.1 | 125086.6782 | 20 | 0.058993
45 | 8.8518 | 5245.3989 | -3 | 123927.7001 | 20 | 0.058446 | 45 | 8.8518 | 5245.3989 | -3 | 123927.6978 | 20 | 0.058446
45 | 8.8577 | 5244.8052 | -2.9 | 122718.8536 | 20 | 0.057876 | 45 | 8.8577 | 5244.8052 | -2.9 | 122719.6912 | 20 | 0.057877
45 | 8.8635 | 5244.2158 | -2.8 | 121465.908 | 20 | 0.057285 | 45 | 8.8635 | 5244.2158 | -2.8 | 121465.9103 | 20 | 0.057285
45 | 8.8692 | 5243.626 | -2.7 | 120173.7953 | 20 | 0.056676 | 45 | 8.8692 | 5243.626 | -2.7 | 120173.7965 | 20 | 0.056676
45 | 8.8749 | 5243.0322 | -2.6 | 118848.31 | 20 | 0.056051 | 45 | 8.8749 | 5243.0322 | -2.6 | 118847.4741 | 20 | 0.05605
45 | 8.8804 | 5242.4302 | -2.5 | 117496.896 | 20 | 0.055413 | 45 | 8.8804 | 5242.4302 | -2.5 | 117496.8969 | 20 | 0.055413
45 | 8.8857 | 5241.8164 | -2.4 | 116127.8528 | 20 | 0.054767 | 45 | 8.8857 | 5241.8164 | -2.4 | 116127.8537 | 20 | 0.054767
45 | 8.8909 | 5241.1895 | -2.3 | 114744.4938 | 20 | 0.054115 | 45 | 8.8909 | 5241.1895 | -2.3 | 114747.0039 | 20 | 0.054116
45 | 8.8959 | 5240.5474 | -2.2 | 113362.6728 | 20 | 0.053463 | 45 | 8.8959 | 5240.5474 | -2.2 | 113359.3285 | 20 | 0.053462
45 | 8.9006 | 5239.8901 | -2.1 | 111980.7121 | 20 | 0.052811 | 45 | 8.9006 | 5239.8901 | -2.1 | 111982.3852 | 20 | 0.052812
45 | 8.9052 | 5239.2188 | -2 | 110612.0055 | 20 | 0.052166 | 45 | 8.9052 | 5239.2188 | -2 | 110612.0045 | 20 | 0.052166
45 | 8.9095 | 5238.5352 | -1.9 | 109264.9517 | 20 | 0.05153 | 45 | 8.9095 | 5238.5356 | -1.9 | 109264.9606 | 20 | 0.05153
45 | 8.9136 | 5237.8433 | -1.8 | 107949.6621 | 20 | 0.05091 | 45 | 8.9136 | 5237.8433 | -1.8 | 107946.3169 | 20 | 0.050908
45 | 8.9174 | 5237.1455 | -1.7 | 106666.1722 | 20 | 0.050305 | 45 | 8.9174 | 5237.1455 | -1.7 | 106666.174 | 20 | 0.050305
45 | 8.921 | 5236.4478 | -1.6 | 105433.0015 | 20 | 0.049723 | 45 | 8.921 | 5236.4478 | -1.6 | 105434.6789 | 20 | 0.049724
45 | 8.9244 | 5235.7554 | -1.5 | 106426.5208 | 20 | 0.050192 | 45 | 8.9244 | 5235.7554 | -1.5 | 106424.8439 | 20 | 0.050191
45 | 8.9275 | 5235.0732 | -1.4 | 107511.2997 | 20 | 0.050703 | 45 | 8.9275 | 5235.0732 | -1.4 | 107507.9538 | 20 | 0.050702
45 | 8.9304 | 5234.4077 | -1.3 | 108516.0209 | 20 | 0.051177 | 45 | 8.9304 | 5234.4077 | -1.3 | 108517.6955 | 20 | 0.051178
45 | 8.933 | 5233.7656 | -1.2 | 109440.8215 | 20 | 0.051613 | 45 | 8.933 | 5233.7656 | -1.2 | 109442.4956 | 20 | 0.051614
45 | 8.9355 | 5233.1528 | -1.1 | 110272.4326 | 20 | 0.052006 | 45 | 8.9355 | 5233.1528 | -1.1 | 110272.4318 | 20 | 0.052006
45 | 8.9377 | 5232.5762 | -1 | 111000.9577 | 20 | 0.052349 | 45 | 8.9377 | 5232.5762 | -1 | 110999.281 | 20 | 0.052348
45 | 8.9398 | 5232.0405 | -0.9 | 111619.7892 | 20 | 0.052641 | 45 | 8.9398 | 5232.0405 | -0.9 | 111618.1174 | 20 | 0.05264
45 | 8.9416 | 5231.5527 | -0.8 | 112117.3581 | 20 | 0.052876 | 45 | 8.9416 | 5231.5527 | -0.8 | 112117.3567 | 20 | 0.052876
45 | 8.9433 | 5231.1172 | -0.7 | 112487.0526 | 20 | 0.05305 | 45 | 8.9433 | 5231.1172 | -0.7 | 112487.0526 | 20 | 0.05305
45 | 8.9448 | 5230.7388 | -0.6 | 112720.5998 | 20 | 0.05316 | 45 | 8.9448 | 5230.7388 | -0.6 | 112725.6205 | 20 | 0.053163
45 | 8.9461 | 5230.4214 | -0.5 | 112816.3983 | 20 | 0.053205 | 45 | 8.9461 | 5230.4214 | -0.5 | 112814.7263 | 20 | 0.053205
45 | 8.9472 | 5230.1685 | -0.4 | 112762.7984 | 20 | 0.05318 | 45 | 8.9472 | 5230.1685 | -0.4 | 112761.1266 | 20 | 0.053179
45 | 8.9482 | 5229.9819 | -0.3 | 112551.4635 | 20 | 0.05308 | 45 | 8.9482 | 5229.9819 | -0.3 | 112554.8111 | 20 | 0.053082
45 | 8.949 | 5229.8623 | -0.2 | 112187.4222 | 20 | 0.052909 | 45 | 8.949 | 5229.8623 | -0.2 | 112187.4261 | 20 | 0.052909
45 | 8.9497 | 5229.8086 | -0.1 | 111663.9469 | 20 | 0.052662 | 45 | 8.9497 | 5229.8086 | -0.1 | 111660.6006 | 20 | 0.05266
45 | 8.9503 | 5229.8184 | 0 | 110977.6373 | 20 | 0.052338 | 45 | 8.9503 | 5229.8184 | 0 | 110974.2911 | 20 | 0.052337
45 | 8.9507 | 5229.8877 | 0.1 | 110131.7568 | 20 | 0.051939 | 45 | 8.9507 | 5229.8877 | 0.1 | 110128.4105 | 20 | 0.051938
45 | 8.9509 | 5230.0151 | 0.2 | 109116.2181 | 20 | 0.05146 | 45 | 8.9509 | 5230.0151 | 0.2 | 109119.5675 | 20 | 0.051462
45 | 8.9511 | 5230.1973 | 0.3 | 107934.2954 | 20 | 0.050903 | 45 | 8.9511 | 5230.1973 | 0.3 | 107930.9474 | 20 | 0.050901
45 | 8.9511 | 5230.4209 | 0.4 | 106565.6237 | 20 | 0.050257 | 45 | 8.9511 | 5230.4209 | 0.4 | 106568.9714 | 20 | 0.050259
45 | 8.951 | 5230.6616 | 0.5 | 105444.0869 | 20 | 0.049728 | 45 | 8.951 | 5230.6616 | 0.5 | 105447.4316 | 20 | 0.04973
45 | 8.9508 | 5230.8911 | 0.6 | 107126.593 | 20 | 0.050522 | 45 | 8.9508 | 5230.8911 | 0.6 | 107123.2435 | 20 | 0.05052
45 | 8.9505 | 5231.0835 | 0.7 | 108908.8956 | 20 | 0.051362 | 45 | 8.9505 | 5231.0835 | 0.7 | 108908.8933 | 20 | 0.051362
45 | 8.95 | 5231.2188 | 0.8 | 110757.1047 | 20 | 0.052234 | 45 | 8.95 | 5231.2188 | 0.8 | 110757.1047 | 20 | 0.052234
45 | 8.9495 | 5231.2842 | 0.9 | 112637.4793 | 20 | 0.053121 | 45 | 8.9495 | 5231.2842 | 0.9 | 112640.8256 | 20 | 0.053123
45 | 8.9488 | 5231.2715 | 1 | 114526.4047 | 20 | 0.054012 | 45 | 8.9488 | 5231.2715 | 1 | 114526.4028 | 20 | 0.054012
45 | 8.9481 | 5231.1768 | 1.1 | 116393.6557 | 20 | 0.054893 | 45 | 8.9481 | 5231.1768 | 1.1 | 116393.6557 | 20 | 0.054893
45 | 8.9473 | 5230.9985 | 1.2 | 118209.0527 | 20 | 0.055749 | 45 | 8.9473 | 5230.9985 | 1.2 | 118209.0527 | 20 | 0.055749
45 | 8.9465 | 5230.7397 | 1.3 | 119952.5449 | 20 | 0.056572 | 45 | 8.9465 | 5230.7397 | 1.3 | 119949.1947 | 20 | 0.05657
45 | 8.9456 | 5230.4048 | 1.4 | 121590.7058 | 20 | 0.057344 | 45 | 8.9456 | 5230.4048 | 1.4 | 121587.3614 | 20 | 0.057343
45 | 8.9448 | 5230.0034 | 1.5 | 123113.6678 | 20 | 0.058063 | 45 | 8.9448 | 5230.0034 | 1.5 | 123113.6678 | 20 | 0.058063
45 | 8.9439 | 5229.5522 | 1.6 | 124494.944 | 20 | 0.058714 | 45 | 8.9439 | 5229.5522 | 1.6 | 124494.9418 | 20 | 0.058714
45 | 8.9431 | 5229.0747 | 1.7 | 125714.8889 | 20 | 0.05929 | 45 | 8.9431 | 5229.0747 | 1.7 | 125714.8889 | 20 | 0.05929
45 | 8.9424 | 5228.5986 | 1.8 | 126760.6516 | 20 | 0.059783 | 45 | 8.9424 | 5228.5986 | 1.8 | 126760.6535 | 20 | 0.059783
45 | 8.9418 | 5228.1504 | 1.9 | 127622.686 | 20 | 0.06019 | 45 | 8.9418 | 5228.1504 | 1.9 | 127622.6861 | 20 | 0.06019
45 | 8.9413 | 5227.7515 | 2 | 128288.015 | 20 | 0.060503 | 45 | 8.9413 | 5227.7515 | 2 | 128291.3606 | 20 | 0.060505
45 | 8.941 | 5227.4199 | 2.1 | 128756.9863 | 20 | 0.060725 | 45 | 8.941 | 5227.4199 | 2.1 | 128750.297 | 20 | 0.060721
45 | 8.9408 | 5227.1724 | 2.2 | 129009.8566 | 20 | 0.060844 | 45 | 8.9408 | 5227.1724 | 2.2 | 129009.8541 | 20 | 0.060844
45 | 8.9409 | 5227.022 | 2.3 | 129063.6193 | 20 | 0.060869 | 45 | 8.9409 | 5227.022 | 2.3 | 129063.6101 | 20 | 0.060869
45 | 8.9411 | 5226.9785 | 2.4 | 128915.1188 | 20 | 0.060799 | 45 | 8.9411 | 5226.9785 | 2.4 | 128911.7731 | 20 | 0.060798
45 | 8.9415 | 5227.0454 | 2.5 | 128561.1148 | 20 | 0.060632 | 45 | 8.9415 | 5227.0454 | 2.5 | 128564.4655 | 20 | 0.060634
45 | 8.9421 | 5227.2168 | 2.6 | 128021.5833 | 20 | 0.060378 | 45 | 8.9421 | 5227.2168 | 2.6 | 128021.5832 | 20 | 0.060378
45 | 8.9428 | 5227.4795 | 2.7 | 127302.9779 | 20 | 0.060039 | 45 | 8.9428 | 5227.4795 | 2.7 | 127299.6318 | 20 | 0.060037
45 | 8.9437 | 5227.812 | 2.8 | 126411.591 | 20 | 0.059618 | 45 | 8.9437 | 5227.812 | 2.8 | 126411.5917 | 20 | 0.059618
45 | 8.9446 | 5228.1904 | 2.9 | 125367.0578 | 20 | 0.059126 | 45 | 8.9446 | 5228.1904 | 2.9 | 125367.0597 | 20 | 0.059126
45 | 8.9457 | 5228.5884 | 3 | 124185.6089 | 20 | 0.058568 | 45 | 8.9457 | 5228.5884 | 3 | 124185.6109 | 20 | 0.058568
45 | 8.9468 | 5228.9824 | 3.1 | 122886.8922 | 20 | 0.057956 | 45 | 8.9468 | 5228.9824 | 3.1 | 122886.8957 | 20 | 0.057956
45 | 8.948 | 5229.3486 | 3.2 | 121490.5366 | 20 | 0.057297 | 45 | 8.948 | 5229.3486 | 3.2 | 121490.5366 | 20 | 0.057297
45 | 8.9491 | 5229.666 | 3.3 | 120009.5324 | 20 | 0.056599 | 45 | 8.9491 | 5229.666 | 3.3 | 120009.5324 | 20 | 0.056599
45 | 8.9502 | 5229.9146 | 3.4 | 118473.625 | 20 | 0.055874 | 45 | 8.9502 | 5229.9146 | 3.4 | 118470.2769 | 20 | 0.055873
45 | 8.9513 | 5230.0776 | 3.5 | 116899.2278 | 20 | 0.055131 | 45 | 8.9513 | 5230.0776 | 3.5 | 116899.2308 | 20 | 0.055131
45 | 8.9523 | 5230.147 | 3.6 | 115312.9747 | 20 | 0.054383 | 45 | 8.9523 | 5230.147 | 3.6 | 115312.9776 | 20 | 0.054383
45 | 8.9531 | 5230.1221 | 3.7 | 113724.9017 | 20 | 0.053634 | 45 | 8.9531 | 5230.1221 | 3.7 | 113724.9045 | 20 | 0.053634
45 | 8.9539 | 5230.0103 | 3.8 | 112161.9461 | 20 | 0.052897 | 45 | 8.9539 | 5230.0103 | 3.8 | 112161.9461 | 20 | 0.052897
45 | 8.9546 | 5229.8247 | 3.9 | 110644.4534 | 20 | 0.052181 | 45 | 8.9546 | 5229.8247 | 3.9 | 110644.4521 | 20 | 0.052181
45 | 8.9552 | 5229.5811 | 4 | 109196.1729 | 20 | 0.051498 | 45 | 8.9552 | 5229.5811 | 4 | 109192.824 | 20 | 0.051496
45 | 8.9557 | 5229.2964 | 4.1 | 107824.1407 | 20 | 0.050851 | 45 | 8.9557 | 5229.2964 | 4.1 | 107824.1401 | 20 | 0.050851
45 | 8.9561 | 5228.9888 | 4.2 | 106552.1497 | 20 | 0.050251 | 45 | 8.9561 | 5228.9888 | 4.2 | 106555.4968 | 20 | 0.050252
45 | 8.9564 | 5228.6768 | 4.3 | 105393.9579 | 20 | 0.049705 | 45 | 8.9564 | 5228.6768 | 4.3 | 105397.3063 | 20 | 0.049706
45 | 8.9567 | 5228.3789 | 4.4 | 106018.4022 | 20 | 0.049999 | 45 | 8.9567 | 5228.3789 | 4.4 | 106021.7485 | 20 | 0.050001
45 | 8.9569 | 5228.1133 | 4.5 | 106903.8133 | 20 | 0.050417 | 45 | 8.9569 | 5228.1133 | 4.5 | 106903.8122 | 20 | 0.050417
45 | 8.957 | 5227.8931 | 4.6 | 107639.4464 | 20 | 0.050764 | 45 | 8.957 | 5227.8931 | 4.6 | 107642.7951 | 20 | 0.050765
45 | 8.9571 | 5227.7285 | 4.7 | 108218.8134 | 20 | 0.051037 | 45 | 8.9571 | 5227.7285 | 4.7 | 108222.1622 | 20 | 0.051039
45 | 8.9571 | 5227.6216 | 4.8 | 108638.6001 | 20 | 0.051235 | 45 | 8.9571 | 5227.6216 | 4.8 | 108641.9489 | 20 | 0.051237
45 | 8.9571 | 5227.5703 | 4.9 | 108895.4272 | 20 | 0.051356 | 45 | 8.9571 | 5227.5703 | 4.9 | 108898.778 | 20 | 0.051358
45 | 8.957 | 5227.5708 | 5 | 108989.2105 | 20 | 0.0514 | 45 | 8.957 | 5227.5708 | 5 | 108989.2105 | 20 | 0.0514
45 | 8.9569 | 5227.6167 | 5.1 | 108923.1749 | 20 | 0.051369 | 45 | 8.9569 | 5227.6167 | 5.1 | 108919.8279 | 20 | 0.051368
45 | 8.9567 | 5227.7007 | 5.2 | 108683.7777 | 20 | 0.051256 | 45 | 8.9567 | 5227.7007 | 5.2 | 108683.7777 | 20 | 0.051256
45 | 8.9564 | 5227.8149 | 5.3 | 108297.6456 | 20 | 0.051074 | 45 | 8.9564 | 5227.8149 | 5.3 | 108294.2966 | 20 | 0.051072
45 | 8.9561 | 5227.9507 | 5.4 | 107761.2501 | 20 | 0.050821 | 45 | 8.9561 | 5227.9507 | 5.4 | 107757.903 | 20 | 0.050819
45 | 8.9557 | 5228.0972 | 5.5 | 107077.7256 | 20 | 0.050499 | 45 | 8.9557 | 5228.0972 | 5.5 | 107084.4262 | 20 | 0.050502
45 | 8.9552 | 5228.2451 | 5.6 | 106277.0262 | 20 | 0.050121 | 45 | 8.9552 | 5228.2451 | 5.6 | 106277.0272 | 20 | 0.050121
45 | 8.9546 | 5228.3872 | 5.7 | 105362.344 | 20 | 0.04969 | 45 | 8.9546 | 5228.3872 | 5.7 | 105355.6465 | 20 | 0.049686
45 | 8.954 | 5228.5186 | 5.8 | 106060.6045 | 20 | 0.050019 | 45 | 8.954 | 5228.5186 | 5.8 | 106067.299 | 20 | 0.050022
45 | 8.9533 | 5228.6372 | 5.9 | 107168.0123 | 20 | 0.050541 | 45 | 8.9533 | 5228.6372 | 5.9 | 107174.7054 | 20 | 0.050544
45 | 8.9526 | 5228.7427 | 6 | 108355.5276 | 20 | 0.051101 | 45 | 8.9526 | 5228.7427 | 6 | 108362.2245 | 20 | 0.051105
45 | 8.9518 | 5228.8335 | 6.1 | 109589.6551 | 20 | 0.051684 | 45 | 8.9518 | 5228.8335 | 6.1 | 109589.6551 | 20 | 0.051684
45 | 8.951 | 5228.9087 | 6.2 | 110856.9751 | 20 | 0.052281 | 45 | 8.951 | 5228.9087 | 6.2 | 110850.2787 | 20 | 0.052278
45 | 8.9501 | 5228.9668 | 6.3 | 112130.6739 | 20 | 0.052882 | 45 | 8.9501 | 5228.9668 | 6.3 | 112130.6739 | 20 | 0.052882
45 | 8.9493 | 5229.0054 | 6.4 | 113410.7009 | 20 | 0.053486 | 45 | 8.9493 | 5229.0054 | 6.4 | 113410.6997 | 20 | 0.053486
45 | 8.9484 | 5229.0259 | 6.5 | 114663.596 | 20 | 0.054077 | 45 | 8.9484 | 5229.0259 | 6.5 | 114663.5945 | 20 | 0.054077
45 | 8.9475 | 5229.0278 | 6.6 | 115882.6484 | 20 | 0.054652 | 45 | 8.9475 | 5229.0278 | 6.6 | 115869.256 | 20 | 0.054646
45 | 8.9467 | 5229.0127 | 6.7 | 117041.0954 | 20 | 0.055198 | 45 | 8.9467 | 5229.0127 | 6.7 | 117034.3995 | 20 | 0.055195
45 | 8.9458 | 5228.9805 | 6.8 | 118118.8412 | 20 | 0.055707 | 45 | 8.9458 | 5228.9805 | 6.8 | 118132.2322 | 20 | 0.055713
45 | 8.9449 | 5228.9307 | 6.9 | 119115.8655 | 20 | 0.056177 | 45 | 8.9449 | 5228.9307 | 6.9 | 119129.2563 | 20 | 0.056183
45 | 8.9441 | 5228.8647 | 7 | 120018.793 | 20 | 0.056603 | 45 | 8.9441 | 5228.8647 | 7 | 120018.7929 | 20 | 0.056603
45 | 8.9433 | 5228.7852 | 7.1 | 120800.8854 | 20 | 0.056972 | 45 | 8.9433 | 5228.7852 | 7.1 | 120807.5787 | 20 | 0.056975
45 | 8.9425 | 5228.6968 | 7.2 | 121475.6194 | 20 | 0.05729 | 45 | 8.9425 | 5228.6968 | 7.2 | 121468.928 | 20 | 0.057287
45 | 8.9418 | 5228.6074 | 7.3 | 122009.6692 | 20 | 0.057542 | 45 | 8.9418 | 5228.6074 | 7.3 | 122009.6678 | 20 | 0.057542
45 | 8.941 | 5228.5254 | 7.4 | 122409.8922 | 20 | 0.057731 | 45 | 8.941 | 5228.5254 | 7.4 | 122409.8936 | 20 | 0.057731
45 | 8.9404 | 5228.46 | 7.5 | 122669.7715 | 20 | 0.057853 | 45 | 8.9404 | 5228.46 | 7.5 | 122669.7728 | 20 | 0.057853
45 | 8.9398 | 5228.4189 | 7.6 | 122789.4712 | 20 | 0.05791 | 45 | 8.9398 | 5228.4189 | 7.6 | 122796.1652 | 20 | 0.057913
45 | 8.9393 | 5228.4097 | 7.7 | 122775.8219 | 20 | 0.057903 | 45 | 8.9393 | 5228.4097 | 7.7 | 122775.8286 | 20 | 0.057903
45 | 8.9388 | 5228.4395 | 7.8 | 122622.2956 | 20 | 0.057831 | 45 | 8.9388 | 5228.4395 | 7.8 | 122622.2968 | 20 | 0.057831
45 | 8.9384 | 5228.5142 | 7.9 | 122335.7046 | 20 | 0.057696 | 45 | 8.9384 | 5228.5142 | 7.9 | 122335.6978 | 20 | 0.057696
45 | 8.9381 | 5228.6367 | 8 | 121916.1066 | 20 | 0.057498 | 45 | 8.9381 | 5228.6367 | 8 | 121916.1032 | 20 | 0.057498
45 | 8.9378 | 5228.8086 | 8.1 | 121376.9366 | 20 | 0.057244 | 45 | 8.9378 | 5228.8086 | 8.1 | 121376.9366 | 20 | 0.057244
45 | 8.9376 | 5229.0249 | 8.2 | 120724.8051 | 20 | 0.056936 | 45 | 8.9376 | 5229.0249 | 8.2 | 120724.7987 | 20 | 0.056936
45 | 8.9375 | 5229.2783 | 8.3 | 119979.6532 | 20 | 0.056584 | 45 | 8.9375 | 5229.2783 | 8.3 | 119972.9518 | 20 | 0.056581
45 | 8.9374 | 5229.5581 | 8.4 | 119141.2778 | 20 | 0.056189 | 45 | 8.9374 | 5229.5581 | 8.4 | 119141.2711 | 20 | 0.056189
45 | 8.9373 | 5229.8506 | 8.5 | 118222.8022 | 20 | 0.055756 | 45 | 8.9373 | 5229.8506 | 8.5 | 118222.7984 | 20 | 0.055756
45 | 8.9372 | 5230.1421 | 8.6 | 117244.0464 | 20 | 0.055294 | 45 | 8.9372 | 5230.1421 | 8.6 | 117244.0463 | 20 | 0.055294
45 | 8.9371 | 5230.4189 | 8.7 | 116218.1349 | 20 | 0.05481 | 45 | 8.9371 | 5230.4189 | 8.7 | 116218.141 | 20 | 0.05481
45 | 8.937 | 5230.6685 | 8.8 | 115144.822 | 20 | 0.054304 | 45 | 8.937 | 5230.6685 | 8.8 | 115151.5171 | 20 | 0.054307
45 | 8.9368 | 5230.8779 | 8.9 | 114070.7218 | 20 | 0.053797 | 45 | 8.9368 | 5230.8779 | 8.9 | 114064.0279 | 20 | 0.053794
45 | 8.9366 | 5231.0381 | 9 | 112975.5654 | 20 | 0.053281 | 45 | 8.9366 | 5231.0381 | 9 | 112968.8685 | 20 | 0.053278
45 | 8.9363 | 5231.1436 | 9.1 | 111879.332 | 20 | 0.052764 | 45 | 8.9363 | 5231.1436 | 9.1 | 111886.0285 | 20 | 0.052767
45 | 8.9359 | 5231.1919 | 9.2 | 110822.1526 | 20 | 0.052265 | 45 | 8.9359 | 5231.1919 | 9.2 | 110828.8489 | 20 | 0.052268
45 | 8.9355 | 5231.187 | 9.3 | 109797.4058 | 20 | 0.051782 | 45 | 8.9355 | 5231.187 | 9.3 | 109790.7101 | 20 | 0.051778
45 | 8.935 | 5231.1372 | 9.4 | 108818.6527 | 20 | 0.05132 | 45 | 8.935 | 5231.1372 | 9.4 | 108818.6534 | 20 | 0.05132
45 | 8.9344 | 5231.0527 | 9.5 | 107892.7929 | 20 | 0.050883 | 45 | 8.9344 | 5231.0527 | 9.5 | 107899.4896 | 20 | 0.050886
45 | 8.9338 | 5230.9473 | 9.6 | 107046.8864 | 20 | 0.050484 | 45 | 8.9338 | 5230.9473 | 9.6 | 107053.5828 | 20 | 0.050487
45 | 8.9331 | 5230.835 | 9.7 | 106287.9083 | 20 | 0.050126 | 45 | 8.9331 | 5230.835 | 9.7 | 106287.9077 | 20 | 0.050126
45 | 8.9324 | 5230.73 | 9.8 | 105616.1408 | 20 | 0.049809 | 45 | 8.9324 | 5230.73 | 9.8 | 105609.4453 | 20 | 0.049806
45 | 8.9316 | 5230.645 | 9.9 | 105434.3844 | 20 | 0.049724 | 45 | 8.9316 | 5230.645 | 9.9 | 105434.3844 | 20 | 0.049724
45 | 8.9309 | 5230.5928 | 10 | 105908.8169 | 20 | 0.049947 | 45 | 8.9309 | 5230.5928 | 10 | 105908.8169 | 20 | 0.049947
45 | 8.9301 | 5230.582 | 10.1 | 106270.2405 | 20 | 0.050118 | 45 | 8.9301 | 5230.582 | 10.1 | 106276.9382 | 20 | 0.050121
45 | 8.9293 | 5230.6187 | 10.2 | 106518.7732 | 20 | 0.050235 | 45 | 8.9293 | 5230.6187 | 10.2 | 106518.7737 | 20 | 0.050235
45 | 8.9285 | 5230.7026 | 10.3 | 106647.709 | 20 | 0.050296 | 45 | 8.9285 | 5230.7026 | 10.3 | 106654.4069 | 20 | 0.050299
45 | 8.9277 | 5230.832 | 10.4 | 106677.11 | 20 | 0.05031 | 45 | 8.9277 | 5230.832 | 10.4 | 106677.11 | 20 | 0.05031
45 | 8.9269 | 5230.999 | 10.5 | 106586.7166 | 20 | 0.050267 | 45 | 8.9269 | 5230.999 | 10.5 | 106586.7192 | 20 | 0.050267
45 | 8.9261 | 5231.1948 | 10.6 | 106389.7623 | 20 | 0.050174 | 45 | 8.9261 | 5231.1948 | 10.6 | 106389.7563 | 20 | 0.050174
45 | 8.9252 | 5231.4097 | 10.7 | 106092.7233 | 20 | 0.050034 | 45 | 8.9252 | 5231.4097 | 10.7 | 106086.0319 | 20 | 0.050031
45 | 8.9243 | 5231.6323 | 10.8 | 105688.6965 | 20 | 0.049843 | 45 | 8.9243 | 5231.6323 | 10.8 | 105682.0045 | 20 | 0.04984
45 | 8.9234 | 5231.8525 | 10.9 | 105330.7609 | 20 | 0.049675 | 45 | 8.9234 | 5231.8525 | 10.9 | 105344.1537 | 20 | 0.049681
45 | 8.9225 | 5232.0615 | 11 | 105924.2586 | 20 | 0.049955 | 45 | 8.9225 | 5232.0615 | 11 | 105930.9563 | 20 | 0.049958
45 | 8.9215 | 5232.2505 | 11.1 | 106584.3216 | 20 | 0.050266 | 45 | 8.9215 | 5232.2505 | 11.1 | 106584.3216 | 20 | 0.050266
45 | 8.9205 | 5232.4155 | 11.2 | 107317.5675 | 20 | 0.050612 | 45 | 8.9205 | 5232.4155 | 11.2 | 107310.87 | 20 | 0.050609
45 | 8.9194 | 5232.5537 | 11.3 | 108090.4576 | 20 | 0.050976 | 45 | 8.9194 | 5232.5537 | 11.3 | 108103.8503 | 20 | 0.050983
45 | 8.9183 | 5232.667 | 11.4 | 108916.4224 | 20 | 0.051366 | 45 | 8.9183 | 5232.667 | 11.4 | 108909.7284 | 20 | 0.051363
45 | 8.9172 | 5232.7588 | 11.5 | 109768.7533 | 20 | 0.051768 | 45 | 8.9172 | 5232.7588 | 11.5 | 109762.0563 | 20 | 0.051765
45 | 8.9161 | 5232.835 | 11.6 | 110634.1676 | 20 | 0.052176 | 45 | 8.9161 | 5232.835 | 11.6 | 110634.1676 | 20 | 0.052176
45 | 8.9149 | 5232.9014 | 11.7 | 111506.0896 | 20 | 0.052588 | 45 | 8.9149 | 5232.9014 | 11.7 | 111506.0893 | 20 | 0.052588
45 | 8.9138 | 5232.9644 | 11.8 | 112377.9494 | 20 | 0.052999 | 45 | 8.9138 | 5232.9644 | 11.8 | 112377.9501 | 20 | 0.052999
45 | 8.9126 | 5233.0293 | 11.9 | 113223.0697 | 20 | 0.053397 | 45 | 8.9126 | 5233.0293 | 11.9 | 113216.3739 | 20 | 0.053394
45 | 8.9115 | 5233.1006 | 12 | 114034.8398 | 20 | 0.05378 | 45 | 8.9115 | 5233.1006 | 12 | 114041.5365 | 20 | 0.053783
45 | 8.9104 | 5233.1826 | 12.1 | 114813.3448 | 20 | 0.054148 | 45 | 8.9104 | 5233.1826 | 12.1 | 114806.6496 | 20 | 0.054144
45 | 8.9094 | 5233.2764 | 12.2 | 115531.82 | 20 | 0.054486 | 45 | 8.9094 | 5233.2764 | 12.2 | 115531.8196 | 20 | 0.054486
45 | 8.9083 | 5233.3818 | 12.3 | 116190.2601 | 20 | 0.054797 | 45 | 8.9083 | 5233.3818 | 12.3 | 116190.2597 | 20 | 0.054797
45 | 8.9073 | 5233.4976 | 12.4 | 116775.239 | 20 | 0.055073 | 45 | 8.9073 | 5233.4976 | 12.4 | 116775.2397 | 20 | 0.055073
45 | 8.9063 | 5233.6196 | 12.5 | 117279.9828 | 20 | 0.055311 | 45 | 8.9063 | 5233.6196 | 12.5 | 117279.9824 | 20 | 0.055311
45 | 8.9053 | 5233.7446 | 12.6 | 117704.4183 | 20 | 0.055511 | 45 | 8.9053 | 5233.7446 | 12.6 | 117704.4183 | 20 | 0.055511
45 | 8.9043 | 5233.8687 | 12.7 | 118041.7667 | 20 | 0.05567 | 45 | 8.9043 | 5233.8687 | 12.7 | 118041.7667 | 20 | 0.05567
45 | 8.9033 | 5233.9893 | 12.8 | 118291.9808 | 20 | 0.055788 | 45 | 8.9033 | 5233.9893 | 12.8 | 118291.9804 | 20 | 0.055788
45 | 8.9024 | 5234.1055 | 12.9 | 118434.9503 | 20 | 0.055856 | 45 | 8.9024 | 5234.1055 | 12.9 | 118434.951 | 20 | 0.055856
45 | 8.9014 | 5234.2173 | 13 | 118490.7642 | 20 | 0.055882 | 45 | 8.9014 | 5234.2173 | 13 | 118490.7639 | 20 | 0.055882
45 | 8.9005 | 5234.3267 | 13.1 | 118439.3726 | 20 | 0.055858 | 45 | 8.9005 | 5234.3267 | 13.1 | 118439.373 | 20 | 0.055858
45 | 8.8996 | 5234.4355 | 13.2 | 118300.9073 | 20 | 0.055793 | 45 | 8.8996 | 5234.4355 | 13.2 | 118300.907 | 20 | 0.055793
45 | 8.8986 | 5234.5483 | 13.3 | 118082.1481 | 20 | 0.055689 | 45 | 8.8986 | 5234.5483 | 13.3 | 118075.4554 | 20 | 0.055686
45 | 8.8977 | 5234.6694 | 13.4 | 117763.1028 | 20 | 0.055539 | 45 | 8.8977 | 5234.6694 | 13.4 | 117763.1025 | 20 | 0.055539
45 | 8.8968 | 5234.8042 | 13.5 | 117370.6651 | 20 | 0.055354 | 45 | 8.8968 | 5234.8042 | 13.5 | 117363.9657 | 20 | 0.055351
45 | 8.8959 | 5234.9565 | 13.6 | 116891.5225 | 20 | 0.055128 | 45 | 8.8959 | 5234.9565 | 13.6 | 116898.2159 | 20 | 0.055131
45 | 8.8951 | 5235.1299 | 13.7 | 116365.9232 | 20 | 0.05488 | 45 | 8.8951 | 5235.1299 | 13.7 | 116359.2241 | 20 | 0.054877
45 | 8.8942 | 5235.3242 | 13.8 | 115773.7787 | 20 | 0.054601 | 45 | 8.8942 | 5235.3242 | 13.8 | 115773.7787 | 20 | 0.054601
45 | 8.8934 | 5235.5391 | 13.9 | 115128.4817 | 20 | 0.054296 | 45 | 8.8934 | 5235.5391 | 13.9 | 115128.4799 | 20 | 0.054296
45 | 8.8926 | 5235.7695 | 14 | 114443.3201 | 20 | 0.053973 | 45 | 8.8926 | 5235.7695 | 14 | 114443.3214 | 20 | 0.053973
45 | 8.8917 | 5236.0112 | 14.1 | 113738.3017 | 20 | 0.05364 | 45 | 8.8917 | 5236.0112 | 14.1 | 113731.6072 | 20 | 0.053637
45 | 8.8909 | 5236.2559 | 14.2 | 112999.8663 | 20 | 0.053292 | 45 | 8.8909 | 5236.2559 | 14.2 | 113006.5634 | 20 | 0.053295
45 | 8.89 | 5236.4961 | 14.3 | 112254.6531 | 20 | 0.052941 | 45 | 8.89 | 5236.4961 | 14.3 | 112247.956 | 20 | 0.052937
45 | 8.8891 | 5236.7231 | 14.4 | 111515.8772 | 20 | 0.052592 | 45 | 8.8891 | 5236.7231 | 14.4 | 111515.8773 | 20 | 0.052592
45 | 8.8882 | 5236.9297 | 14.5 | 110783.3925 | 20 | 0.052247 | 45 | 8.8882 | 5236.9297 | 14.5 | 110769.9995 | 20 | 0.05224
45 | 8.8872 | 5237.1084 | 14.6 | 110063.7479 | 20 | 0.051907 | 45 | 8.8872 | 5237.1084 | 14.6 | 110063.748 | 20 | 0.051907
45 | 8.8862 | 5237.2559 | 14.7 | 109370.2664 | 20 | 0.05158 | 45 | 8.8862 | 5237.2559 | 14.7 | 109370.2672 | 20 | 0.05158
45 | 8.8851 | 5237.3696 | 14.8 | 108722.9896 | 20 | 0.051275 | 45 | 8.8851 | 5237.3696 | 14.8 | 108722.9893 | 20 | 0.051275
45 | 8.884 | 5237.4521 | 14.9 | 108101.8747 | 20 | 0.050982 | 45 | 8.884 | 5237.4521 | 14.9 | 108115.268 | 20 | 0.050988
45 | 8.8829 | 5237.5073 | 15 | 107553.8724 | 20 | 0.050723 | 45 | 8.8829 | 5237.5073 | 15 | 107547.1777 | 20 | 0.05072
45 | 8.8816 | 5237.543 | 15.1 | 107045.6632 | 20 | 0.050483 | 45 | 8.8816 | 5237.543 | 15.1 | 107045.6633 | 20 | 0.050483
45 | 8.8804 | 5237.5679 | 15.2 | 106617.5984 | 20 | 0.050282 | 45 | 8.8804 | 5237.5679 | 15.2 | 106617.5983 | 20 | 0.050282
45 | 8.8791 | 5237.5923 | 15.3 | 106249.7869 | 20 | 0.050108 | 45 | 8.8791 | 5237.5923 | 15.3 | 106249.787 | 20 | 0.050108
45 | 8.8779 | 5237.6265 | 15.4 | 105955.8381 | 20 | 0.049969 | 45 | 8.8779 | 5237.6265 | 15.4 | 105955.8381 | 20 | 0.049969
45 | 8.8766 | 5237.6797 | 15.5 | 105735.9322 | 20 | 0.049866 | 45 | 8.8766 | 5237.6797 | 15.5 | 105742.632 | 20 | 0.049869
45 | 8.8753 | 5237.7612 | 15.6 | 105596.9554 | 20 | 0.0498 | 45 | 8.8753 | 5237.7612 | 15.6 | 105596.9554 | 20 | 0.0498
45 | 8.874 | 5237.8765 | 15.7 | 105539.011 | 20 | 0.049773 | 45 | 8.874 | 5237.8765 | 15.7 | 105532.3155 | 20 | 0.04977
45 | 8.8727 | 5238.0283 | 15.8 | 105555.4666 | 20 | 0.04978 | 45 | 8.8727 | 5238.0283 | 15.8 | 105548.7713 | 20 | 0.049777
45 | 8.8715 | 5238.2163 | 15.9 | 105653.0056 | 20 | 0.049826 | 45 | 8.8715 | 5238.2163 | 15.9 | 105659.6985 | 20 | 0.04983
45 | 8.8702 | 5238.437 | 16 | 105818.1585 | 20 | 0.049904 | 45 | 8.8702 | 5238.437 | 16 | 105818.1586 | 20 | 0.049904
45 | 8.869 | 5238.6836 | 16.1 | 106057.4978 | 20 | 0.050017 | 45 | 8.869 | 5238.6836 | 16.1 | 106064.1909 | 20 | 0.05002
45 | 8.8678 | 5238.9473 | 16.2 | 106370.8397 | 20 | 0.050165 | 45 | 8.8678 | 5238.9473 | 16.2 | 106370.8351 | 20 | 0.050165
45 | 8.8665 | 5239.2188 | 16.3 | 106737.9048 | 20 | 0.050338 | 45 | 8.8665 | 5239.2188 | 16.3 | 106737.9025 | 20 | 0.050338
45 | 8.8653 | 5239.4883 | 16.4 | 107158.5039 | 20 | 0.050537 | 45 | 8.8653 | 5239.4883 | 16.4 | 107151.8085 | 20 | 0.050533
45 | 8.864 | 5239.7456 | 16.5 | 107625.7355 | 20 | 0.050757 | 45 | 8.864 | 5239.7456 | 16.5 | 107632.4292 | 20 | 0.05076
45 | 8.8627 | 5239.9839 | 16.6 | 108146.1558 | 20 | 0.051002 | 45 | 8.8627 | 5239.9839 | 16.6 | 108139.4582 | 20 | 0.050999
45 | 8.8614 | 5240.1958 | 16.7 | 108692.8284 | 20 | 0.05126 | 45 | 8.8614 | 5240.1958 | 16.7 | 108692.8316 | 20 | 0.05126
45 | 8.8601 | 5240.3799 | 16.8 | 109259.0384 | 20 | 0.051527 | 45 | 8.8601 | 5240.3799 | 16.8 | 109265.733 | 20 | 0.051531
45 | 8.8587 | 5240.5352 | 16.9 | 109844.7544 | 20 | 0.051804 | 45 | 8.8587 | 5240.5352 | 16.9 | 109844.7544 | 20 | 0.051804
45 | 8.8574 | 5240.6655 | 17 | 110443.3668 | 20 | 0.052086 | 45 | 8.8574 | 5240.6655 | 17 | 110443.3668 | 20 | 0.052086
45 | 8.856 | 5240.7759 | 17.1 | 111041.5801 | 20 | 0.052368 | 45 | 8.856 | 5240.7759 | 17.1 | 111034.8837 | 20 | 0.052365
45 | 8.8546 | 5240.874 | 17.2 | 111626.1565 | 20 | 0.052644 | 45 | 8.8546 | 5240.874 | 17.2 | 111632.8523 | 20 | 0.052647
45 | 8.8532 | 5240.9678 | 17.3 | 112197.253 | 20 | 0.052913 | 45 | 8.8532 | 5240.9678 | 17.3 | 112197.2529 | 20 | 0.052913
45 | 8.8518 | 5241.0654 | 17.4 | 112734.9479 | 20 | 0.053167 | 45 | 8.8518 | 5241.0654 | 17.4 | 112734.9479 | 20 | 0.053167
45 | 8.8504 | 5241.1748 | 17.5 | 113259.4873 | 20 | 0.053414 | 45 | 8.8504 | 5241.1748 | 17.5 | 113259.4873 | 20 | 0.053414
45 | 8.8491 | 5241.3013 | 17.6 | 113730.7995 | 20 | 0.053637 | 45 | 8.8491 | 5241.3013 | 17.6 | 113730.7995 | 20 | 0.053637
45 | 8.8477 | 5241.4497 | 17.7 | 114155.6774 | 20 | 0.053837 | 45 | 8.8477 | 5241.4497 | 17.7 | 114155.6774 | 20 | 0.053837
45 | 8.8464 | 5241.6211 | 17.8 | 114547.5362 | 20 | 0.054022 | 45 | 8.8464 | 5241.6211 | 17.8 | 114547.5362 | 20 | 0.054022
45 | 8.8452 | 5241.8154 | 17.9 | 114859.4958 | 20 | 0.054169 | 45 | 8.8452 | 5241.8154 | 17.9 | 114859.4957 | 20 | 0.054169
45 | 8.8439 | 5242.0283 | 18 | 115131.6493 | 20 | 0.054298 | 45 | 8.8439 | 5242.0283 | 18 | 115131.6492 | 20 | 0.054298
45 | 8.8426 | 5242.2554 | 18.1 | 115350.5102 | 20 | 0.054401 | 45 | 8.8426 | 5242.2554 | 18.1 | 115350.5102 | 20 | 0.054401
45 | 8.8414 | 5242.4897 | 18.2 | 115502.5527 | 20 | 0.054472 | 45 | 8.8414 | 5242.4897 | 18.2 | 115502.5527 | 20 | 0.054472
45 | 8.8402 | 5242.7251 | 18.3 | 115574.257 | 20 | 0.054506 | 45 | 8.8402 | 5242.7251 | 18.3 | 115574.2569 | 20 | 0.054506
45 | 8.8389 | 5242.9556 | 18.4 | 115592.2872 | 20 | 0.054515 | 45 | 8.8389 | 5242.9556 | 18.4 | 115592.2872 | 20 | 0.054515
45 | 8.8377 | 5243.1763 | 18.5 | 115543.1504 | 20 | 0.054492 | 45 | 8.8377 | 5243.1763 | 18.5 | 115543.1504 | 20 | 0.054492
45 | 8.8364 | 5243.3828 | 18.6 | 115440.1528 | 20 | 0.054443 | 45 | 8.8364 | 5243.3828 | 18.6 | 115440.1528 | 20 | 0.054443
45 | 8.8351 | 5243.5752 | 18.7 | 115256.5135 | 20 | 0.054356 | 45 | 8.8351 | 5243.5752 | 18.7 | 115269.9054 | 20 | 0.054363
45 | 8.8338 | 5243.7524 | 18.8 | 115018.9945 | 20 | 0.054244 | 45 | 8.8338 | 5243.7529 | 18.8 | 115019.0043 | 20 | 0.054244
45 | 8.8325 | 5243.9189 | 18.9 | 114754.473 | 20 | 0.05412 | 45 | 8.8325 | 5243.9189 | 18.9 | 114741.0834 | 20 | 0.054113
45 | 8.8311 | 5244.0776 | 19 | 114409.4342 | 20 | 0.053957 | 45 | 8.8311 | 5244.0776 | 19 | 114409.4343 | 20 | 0.053957
45 | 8.8298 | 5244.2354 | 19.1 | 114037.5924 | 20 | 0.053781 | 45 | 8.8298 | 5244.2354 | 19.1 | 114037.5924 | 20 | 0.053781
45 | 8.8284 | 5244.397 | 19.2 | 113598.8618 | 20 | 0.053574 | 45 | 8.8284 | 5244.397 | 19.2 | 113612.2541 | 20 | 0.053581
45 | 8.827 | 5244.5684 | 19.3 | 113160.3278 | 20 | 0.053368 | 45 | 8.827 | 5244.5684 | 19.3 | 113160.3279 | 20 | 0.053368
45 | 8.8257 | 5244.7539 | 19.4 | 112695.2957 | 20 | 0.053148 | 45 | 8.8257 | 5244.7539 | 19.4 | 112695.2958 | 20 | 0.053148
45 | 8.8243 | 5244.9565 | 19.5 | 112190.4294 | 20 | 0.05291 | 45 | 8.8243 | 5244.9565 | 19.5 | 112190.4294 | 20 | 0.05291
45 | 8.8229 | 5245.1763 | 19.6 | 111699.3022 | 20 | 0.052678 | 45 | 8.8229 | 5245.1763 | 19.6 | 111685.9083 | 20 | 0.052672
45 | 8.8216 | 5245.4116 | 19.7 | 111208.4903 | 20 | 0.052447 | 45 | 8.8216 | 5245.4116 | 19.7 | 111208.4903 | 20 | 0.052447
45 | 8.8202 | 5245.6597 | 19.8 | 110691.1501 | 20 | 0.052203 | 45 | 8.8202 | 5245.6597 | 19.8 | 110691.1501 | 20 | 0.052203
45 | 8.8188 | 5245.9146 | 19.9 | 110200.7355 | 20 | 0.051972 | 45 | 8.8188 | 5245.9146 | 19.9 | 110200.7355 | 20 | 0.051972
45 | 8.8174 | 5246.1704 | 20 | 109710.3413 | 20 | 0.05174 | 45 | 8.8174 | 5246.1704 | 20 | 109710.3433 | 20 | 0.05174
45 | 8.816 | 5246.4204 | 20.1 | 109273.4051 | 20 | 0.051534 | 45 | 8.816 | 5246.4204 | 20.1 | 109273.4051 | 20 | 0.051534
45 | 8.8145 | 5246.6577 | 20.2 | 108822.8199 | 20 | 0.051322 | 45 | 8.8145 | 5246.6577 | 20.2 | 108822.8199 | 20 | 0.051322
45 | 8.813 | 5246.8774 | 20.3 | 108438.8486 | 20 | 0.05114 | 45 | 8.813 | 5246.8774 | 20.3 | 108438.8486 | 20 | 0.05114
45 | 8.8115 | 5247.0762 | 20.4 | 108067.848 | 20 | 0.050965 | 45 | 8.8115 | 5247.0762 | 20.4 | 108067.848 | 20 | 0.050965
45 | 8.81 | 5247.2529 | 20.5 | 107763.373 | 20 | 0.050822 | 45 | 8.81 | 5247.2529 | 20.5 | 107763.373 | 20 | 0.050822
45 | 8.8084 | 5247.4082 | 20.6 | 107458.4638 | 20 | 0.050678 | 45 | 8.8084 | 5247.4082 | 20.6 | 107458.4638 | 20 | 0.050678
45 | 8.8067 | 5247.5459 | 20.7 | 107246.9516 | 20 | 0.050578 | 45 | 8.8067 | 5247.5459 | 20.7 | 107246.9516 | 20 | 0.050578
45 | 8.8051 | 5247.6724 | 20.8 | 107062.0034 | 20 | 0.050491 | 45 | 8.8051 | 5247.6724 | 20.8 | 107075.3913 | 20 | 0.050497
45 | 8.8034 | 5247.7944 | 20.9 | 106943.9202 | 20 | 0.050435 | 45 | 8.8034 | 5247.7944 | 20.9 | 106943.9202 | 20 | 0.050435
45 | 8.8017 | 5247.9204 | 21 | 106866.1037 | 20 | 0.050399 | 45 | 8.8017 | 5247.9204 | 21 | 106866.1037 | 20 | 0.050399
45 | 8.8001 | 5248.0581 | 21.1 | 106855.483 | 20 | 0.050394 | 45 | 8.8001 | 5248.0581 | 21.1 | 106855.483 | 20 | 0.050394
45 | 8.7984 | 5248.2153 | 21.2 | 106885.4364 | 20 | 0.050408 | 45 | 8.7984 | 5248.2153 | 21.2 | 106885.4364 | 20 | 0.050408
45 | 8.7967 | 5248.397 | 21.3 | 106969.4494 | 20 | 0.050447 | 45 | 8.7967 | 5248.397 | 21.3 | 106969.4494 | 20 | 0.050447
45 | 8.7951 | 5248.6064 | 21.4 | 107107.5947 | 20 | 0.050512 | 45 | 8.7951 | 5248.6064 | 21.4 | 107107.5947 | 20 | 0.050512
45 | 8.7934 | 5248.8452 | 21.5 | 107299.8978 | 20 | 0.050603 | 45 | 8.7934 | 5248.8452 | 21.5 | 107299.8978 | 20 | 0.050603
45 | 8.7918 | 5249.1099 | 21.6 | 107519.5078 | 20 | 0.050707 | 45 | 8.7918 | 5249.1099 | 21.6 | 107519.5078 | 20 | 0.050707
45 | 8.7902 | 5249.3965 | 21.7 | 107779.734 | 20 | 0.050829 | 45 | 8.7902 | 5249.3965 | 21.7 | 107779.734 | 20 | 0.050829
45 | 8.7886 | 5249.6987 | 21.8 | 108080.4592 | 20 | 0.050971 | 45 | 8.7886 | 5249.6987 | 21.8 | 108080.4592 | 20 | 0.050971
45 | 8.787 | 5250.0073 | 21.9 | 108421.4868 | 20 | 0.051132 | 45 | 8.787 | 5250.0073 | 21.9 | 108421.4868 | 20 | 0.051132
45 | 8.7854 | 5250.3149 | 22 | 108789.2844 | 20 | 0.051306 | 45 | 8.7854 | 5250.3149 | 22 | 108775.8927 | 20 | 0.051299
45 | 8.7838 | 5250.6123 | 22.1 | 109156.8759 | 20 | 0.051479 | 45 | 8.7838 | 5250.6123 | 22.1 | 109156.8759 | 20 | 0.051479
45 | 8.7822 | 5250.8921 | 22.2 | 109550.8954 | 20 | 0.051665 | 45 | 8.7822 | 5250.8921 | 22.2 | 109550.8954 | 20 | 0.051665
45 | 8.7806 | 5251.1499 | 22.3 | 109957.8702 | 20 | 0.051857 | 45 | 8.7806 | 5251.1499 | 22.3 | 109971.2665 | 20 | 0.051863
45 | 8.7789 | 5251.3818 | 22.4 | 110364.3249 | 20 | 0.052049 | 45 | 8.7789 | 5251.3818 | 22.4 | 110377.7153 | 20 | 0.052055
45 | 8.7772 | 5251.5879 | 22.5 | 110783.6517 | 20 | 0.052246 | 45 | 8.7772 | 5251.5879 | 22.5 | 110783.6517 | 20 | 0.052246
45 | 8.7755 | 5251.771 | 22.6 | 111175.7314 | 20 | 0.052431 | 45 | 8.7755 | 5251.771 | 22.6 | 111189.1227 | 20 | 0.052438
45 | 8.7738 | 5251.936 | 22.7 | 111567.4457 | 20 | 0.052616 | 45 | 8.7738 | 5251.936 | 22.7 | 111567.4457 | 20 | 0.052616
45 | 8.7721 | 5252.0898 | 22.8 | 111932.1527 | 20 | 0.052788 | 45 | 8.7721 | 5252.0898 | 22.8 | 111932.1527 | 20 | 0.052788
45 | 8.7703 | 5252.2397 | 22.9 | 112283.3878 | 20 | 0.052954 | 45 | 8.7703 | 5252.2397 | 22.9 | 112283.3878 | 20 | 0.052954
45 | 8.7686 | 5252.395 | 23 | 112594.5527 | 20 | 0.053101 | 45 | 8.7686 | 5252.395 | 23 | 112594.5527 | 20 | 0.053101
45 | 8.7669 | 5252.563 | 23.1 | 112879.1875 | 20 | 0.053235 | 45 | 8.7669 | 5252.563 | 23.1 | 112879.1875 | 20 | 0.053235
45 | 8.7652 | 5252.7505 | 23.2 | 113124.0364 | 20 | 0.05335 | 45 | 8.7652 | 5252.7505 | 23.2 | 113124.0364 | 20 | 0.05335
45 | 8.7635 | 5252.9609 | 23.3 | 113342.5607 | 20 | 0.053453 | 45 | 8.7635 | 5252.9609 | 23.3 | 113342.5607 | 20 | 0.053453
45 | 8.7618 | 5253.1973 | 23.4 | 113508.0347 | 20 | 0.053531 | 45 | 8.7618 | 5253.1973 | 23.4 | 113508.0347 | 20 | 0.053531
45 | 8.7601 | 5253.4585 | 23.5 | 113647.2225 | 20 | 0.053597 | 45 | 8.7601 | 5253.4585 | 23.5 | 113647.2225 | 20 | 0.053597
45 | 8.7585 | 5253.7417 | 23.6 | 113733.28 | 20 | 0.053638 | 45 | 8.7585 | 5253.7417 | 23.6 | 113733.28 | 20 | 0.053638
45 | 8.7568 | 5254.0415 | 23.7 | 113779.4918 | 20 | 0.05366 | 45 | 8.7568 | 5254.0415 | 23.7 | 113779.4918 | 20 | 0.05366
45 | 8.7552 | 5254.3506 | 23.8 | 113772.3191 | 20 | 0.053656 | 45 | 8.7552 | 5254.3506 | 23.8 | 113785.7128 | 20 | 0.053662
45 | 8.7535 | 5254.6626 | 23.9 | 113711.6307 | 20 | 0.053627 | 45 | 8.7535 | 5254.6626 | 23.9 | 113711.6307 | 20 | 0.053627
45 | 8.7519 | 5254.9692 | 24 | 113637.4419 | 20 | 0.053592 | 45 | 8.7519 | 5254.9692 | 24 | 113637.4419 | 20 | 0.053592
45 | 8.7502 | 5255.2642 | 24.1 | 113522.8388 | 20 | 0.053538 | 45 | 8.7502 | 5255.2642 | 24.1 | 113509.444 | 20 | 0.053532
45 | 8.7485 | 5255.5425 | 24.2 | 113340.9346 | 20 | 0.053453 | 45 | 8.7485 | 5255.5425 | 24.2 | 113340.9346 | 20 | 0.053453
45 | 8.7467 | 5255.8013 | 24.3 | 113145.2442 | 20 | 0.05336 | 45 | 8.7467 | 5255.8013 | 24.3 | 113145.2442 | 20 | 0.05336
45 | 8.745 | 5256.0396 | 24.4 | 112908.9629 | 20 | 0.053249 | 45 | 8.745 | 5256.0396 | 24.4 | 112908.9629 | 20 | 0.053249
45 | 8.7432 | 5256.2603 | 24.5 | 112658.9347 | 20 | 0.053131 | 45 | 8.7432 | 5256.2603 | 24.5 | 112658.9341 | 20 | 0.053131
45 | 8.7413 | 5256.4663 | 24.6 | 112355.0399 | 20 | 0.052988 | 45 | 8.7413 | 5256.4663 | 24.6 | 112368.4328 | 20 | 0.052994
45 | 8.7395 | 5256.6641 | 24.7 | 112064.3715 | 20 | 0.05285 | 45 | 8.7395 | 5256.6641 | 24.7 | 112050.978 | 20 | 0.052844
45 | 8.7376 | 5256.8599 | 24.8 | 111746.878 | 20 | 0.052701 | 45 | 8.7376 | 5256.8599 | 24.8 | 111746.878 | 20 | 0.052701
45 | 8.7357 | 5257.0605 | 24.9 | 111402.6974 | 20 | 0.052538 | 45 | 8.7357 | 5257.0605 | 24.9 | 111402.6974 | 20 | 0.052538
45 | 8.7338 | 5257.2725 | 25 | 111072.1362 | 20 | 0.052382 | 45 | 8.7338 | 5257.2725 | 25 | 111072.1362 | 20 | 0.052382
45 | 8.732 | 5257.501 | 25.1 | 110728.5163 | 20 | 0.05222 | 45 | 8.732 | 5257.501 | 25.1 | 110728.5163 | 20 | 0.05222
45 | 8.7301 | 5257.7485 | 25.2 | 110385.2807 | 20 | 0.052058 | 45 | 8.7301 | 5257.7485 | 25.2 | 110385.2807 | 20 | 0.052058
45 | 8.7282 | 5258.0171 | 25.3 | 110069.2534 | 20 | 0.051909 | 45 | 8.7282 | 5258.0171 | 25.3 | 110069.2534 | 20 | 0.051909
45 | 8.7263 | 5258.3047 | 25.4 | 109753.6107 | 20 | 0.05176 | 45 | 8.7263 | 5258.3047 | 25.4 | 109753.6108 | 20 | 0.05176
45 | 8.7244 | 5258.6079 | 25.5 | 109424.8895 | 20 | 0.051605 | 45 | 8.7244 | 5258.6079 | 25.5 | 109424.8894 | 20 | 0.051605
45 | 8.7225 | 5258.9219 | 25.6 | 109163.3474 | 20 | 0.051482 | 45 | 8.7225 | 5258.9219 | 25.6 | 109149.957 | 20 | 0.051476
45 | 8.7206 | 5259.2397 | 25.7 | 108888.4979 | 20 | 0.051352 | 45 | 8.7206 | 5259.2397 | 25.7 | 108888.4979 | 20 | 0.051352
45 | 8.7187 | 5259.5552 | 25.8 | 108667.1637 | 20 | 0.051248 | 45 | 8.7187 | 5259.5552 | 25.8 | 108667.1636 | 20 | 0.051248
45 | 8.7167 | 5259.8613 | 25.9 | 108459.0417 | 20 | 0.05115 | 45 | 8.7167 | 5259.8613 | 25.9 | 108459.0418 | 20 | 0.05115
45 | 8.7148 | 5260.1528 | 26 | 108304.1902 | 20 | 0.051077 | 45 | 8.7148 | 5260.1528 | 26 | 108304.1901 | 20 | 0.051077
45 | 8.7128 | 5260.4263 | 26.1 | 108148.9803 | 20 | 0.051003 | 45 | 8.7128 | 5260.4263 | 26.1 | 108148.9803 | 20 | 0.051003
45 | 8.7107 | 5260.6802 | 26.2 | 108060.3447 | 20 | 0.050962 | 45 | 8.7107 | 5260.6802 | 26.2 | 108060.3447 | 20 | 0.050962
45 | 8.7087 | 5260.916 | 26.3 | 107984.7315 | 20 | 0.050926 | 45 | 8.7087 | 5260.916 | 26.3 | 107984.7315 | 20 | 0.050926
45 | 8.7066 | 5261.1362 | 26.4 | 107962.3791 | 20 | 0.050915 | 45 | 8.7066 | 5261.1362 | 26.4 | 107948.9846 | 20 | 0.050909
45 | 8.7045 | 5261.3472 | 26.5 | 107953.2288 | 20 | 0.050911 | 45 | 8.7045 | 5261.3472 | 26.5 | 107966.6264 | 20 | 0.050917
45 | 8.7024 | 5261.5542 | 26.6 | 107997.5749 | 20 | 0.050932 | 45 | 8.7024 | 5261.5542 | 26.6 | 107997.5751 | 20 | 0.050932
45 | 8.7002 | 5261.7656 | 26.7 | 108082.1873 | 20 | 0.050972 | 45 | 8.7002 | 5261.7656 | 26.7 | 108068.7928 | 20 | 0.050966
45 | 8.6981 | 5261.9878 | 26.8 | 108180.4106 | 20 | 0.051018 | 45 | 8.6981 | 5261.9878 | 26.8 | 108180.4106 | 20 | 0.051018
45 | 8.696 | 5262.2271 | 26.9 | 108332.5466 | 20 | 0.05109 | 45 | 8.696 | 5262.2271 | 26.9 | 108319.1519 | 20 | 0.051084
45 | 8.6939 | 5262.4873 | 27 | 108485.1021 | 20 | 0.051162 | 45 | 8.6939 | 5262.4873 | 27 | 108498.4998 | 20 | 0.051168
45 | 8.6918 | 5262.7705 | 27.1 | 108691.6978 | 20 | 0.051259 | 45 | 8.6918 | 5262.7705 | 27.1 | 108678.3061 | 20 | 0.051253
45 | 8.6897 | 5263.0767 | 27.2 | 108898.749 | 20 | 0.051357 | 45 | 8.6897 | 5263.0767 | 27.2 | 108898.7491 | 20 | 0.051357
45 | 8.6877 | 5263.4023 | 27.3 | 109132.9771 | 20 | 0.051468 | 45 | 8.6877 | 5263.4023 | 27.3 | 109132.977 | 20 | 0.051468
45 | 8.6856 | 5263.7427 | 27.4 | 109407.6831 | 20 | 0.051597 | 45 | 8.6856 | 5263.7427 | 27.4 | 109407.6831 | 20 | 0.051597
45 | 8.6835 | 5264.0918 | 27.5 | 109655.7799 | 20 | 0.051714 | 45 | 8.6835 | 5264.0918 | 27.5 | 109655.7799 | 20 | 0.051714
45 | 8.6815 | 5264.4414 | 27.6 | 109944.0646 | 20 | 0.05185 | 45 | 8.6815 | 5264.4414 | 27.6 | 109944.0648 | 20 | 0.05185
45 | 8.6794 | 5264.7847 | 27.7 | 110218.824 | 20 | 0.05198 | 45 | 8.6794 | 5264.7847 | 27.7 | 110218.8241 | 20 | 0.05198
45 | 8.6774 | 5265.1143 | 27.8 | 110520.1007 | 20 | 0.052122 | 45 | 8.6774 | 5265.1143 | 27.8 | 110520.1007 | 20 | 0.052122
45 | 8.6753 | 5265.4253 | 27.9 | 110780.8257 | 20 | 0.052245 | 45 | 8.6753 | 5265.4253 | 27.9 | 110780.8257 | 20 | 0.052245
45 | 8.6732 | 5265.7144 | 28 | 111054.497 | 20 | 0.052374 | 45 | 8.6732 | 5265.7144 | 28 | 111054.497 | 20 | 0.052374
45 | 8.6711 | 5265.981 | 28.1 | 111314.3272 | 20 | 0.052496 | 45 | 8.6711 | 5265.981 | 28.1 | 111314.3272 | 20 | 0.052496
45 | 8.6689 | 5266.2266 | 28.2 | 111560.3427 | 20 | 0.052613 | 45 | 8.6689 | 5266.2266 | 28.2 | 111546.9492 | 20 | 0.052606
45 | 8.6668 | 5266.4556 | 28.3 | 111792.6303 | 20 | 0.052722 | 45 | 8.6668 | 5266.4556 | 28.3 | 111792.6303 | 20 | 0.052722
45 | 8.6646 | 5266.6733 | 28.4 | 111997.9067 | 20 | 0.052819 | 45 | 8.6646 | 5266.6733 | 28.4 | 111997.9067 | 20 | 0.052819
45 | 8.6625 | 5266.8877 | 28.5 | 112189.7218 | 20 | 0.052909 | 45 | 8.6625 | 5266.8877 | 28.5 | 112189.7217 | 20 | 0.052909
45 | 8.6603 | 5267.106 | 28.6 | 112354.8297 | 20 | 0.052987 | 45 | 8.6603 | 5267.106 | 28.6 | 112354.8296 | 20 | 0.052987
45 | 8.6582 | 5267.3359 | 28.7 | 112479.9947 | 20 | 0.053046 | 45 | 8.6582 | 5267.3359 | 28.7 | 112479.9947 | 20 | 0.053046
45 | 8.6561 | 5267.5835 | 28.8 | 112592.1205 | 20 | 0.053099 | 45 | 8.6561 | 5267.5835 | 28.8 | 112592.1206 | 20 | 0.053099
45 | 8.654 | 5267.853 | 28.9 | 112664.5095 | 20 | 0.053133 | 45 | 8.654 | 5267.853 | 28.9 | 112664.5095 | 20 | 0.053133
45 | 8.6519 | 5268.1475 | 29 | 112710.6136 | 20 | 0.053155 | 45 | 8.6519 | 5268.1475 | 29 | 112710.6137 | 20 | 0.053155
45 | 8.6499 | 5268.4658 | 29.1 | 112730.4131 | 20 | 0.053164 | 45 | 8.6499 | 5268.4658 | 29.1 | 112730.413 | 20 | 0.053164
45 | 8.6478 | 5268.8057 | 29.2 | 112737.2518 | 20 | 0.053168 | 45 | 8.6478 | 5268.8057 | 29.2 | 112737.2518 | 20 | 0.053168
45 | 8.6458 | 5269.1621 | 29.3 | 112690.8525 | 20 | 0.053146 | 45 | 8.6458 | 5269.1621 | 29.3 | 112677.4598 | 20 | 0.053139
45 | 8.6438 | 5269.5288 | 29.4 | 112617.8736 | 20 | 0.053111 | 45 | 8.6438 | 5269.5288 | 29.4 | 112617.8737 | 20 | 0.053111
45 | 8.6418 | 5269.8979 | 29.5 | 112518.1577 | 20 | 0.053064 | 45 | 8.6418 | 5269.8979 | 29.5 | 112518.1579 | 20 | 0.053064
45 | 8.6397 | 5270.2622 | 29.6 | 112404.9505 | 20 | 0.053011 | 45 | 8.6397 | 5270.2622 | 29.6 | 112404.9505 | 20 | 0.053011
45 | 8.6377 | 5270.6143 | 29.7 | 112264.7118 | 20 | 0.052945 | 45 | 8.6377 | 5270.6143 | 29.7 | 112264.7118 | 20 | 0.052945
45 | 8.6356 | 5270.9482 | 29.8 | 112110.7168 | 20 | 0.052872 | 45 | 8.6356 | 5270.9482 | 29.8 | 112110.7168 | 20 | 0.052872
45 | 8.6335 | 5271.2607 | 29.9 | 111916.1105 | 20 | 0.05278 | 45 | 8.6335 | 5271.2607 | 29.9 | 111916.1105 | 20 | 0.05278
45 | 8.6313 | 5271.5503 | 30 | 111707.6495 | 20 | 0.052682 | 45 | 8.6313 | 5271.5503 | 30 | 111707.6493 | 20 | 0.052682
45 | 8.6292 | 5271.8184 | 30.1 | 111512.1494 | 20 | 0.05259 | 45 | 8.6292 | 5271.8184 | 30.1 | 111512.149 | 20 | 0.05259
45 | 8.627 | 5272.0684 | 30.2 | 111276.1071 | 20 | 0.052478 | 45 | 8.627 | 5272.0684 | 30.2 | 111276.1069 | 20 | 0.052478
45 | 8.6248 | 5272.3057 | 30.3 | 111039.8096 | 20 | 0.052367 | 45 | 8.6248 | 5272.3057 | 30.3 | 111039.8093 | 20 | 0.052367
45 | 8.6225 | 5272.5366 | 30.4 | 110803.3845 | 20 | 0.052255 | 45 | 8.6225 | 5272.5366 | 30.4 | 110803.3845 | 20 | 0.052255
45 | 8.6203 | 5272.769 | 30.5 | 110593.7743 | 20 | 0.052156 | 45 | 8.6203 | 5272.769 | 30.5 | 110593.7743 | 20 | 0.052156
45 | 8.6181 | 5273.0098 | 30.6 | 110357.5473 | 20 | 0.052045 | 45 | 8.6181 | 5273.0098 | 30.6 | 110357.5473 | 20 | 0.052045
45 | 8.6158 | 5273.2651 | 30.7 | 110135.0051 | 20 | 0.05194 | 45 | 8.6158 | 5273.2651 | 30.7 | 110135.0051 | 20 | 0.05194
45 | 8.6136 | 5273.5391 | 30.8 | 109912.8376 | 20 | 0.051835 | 45 | 8.6136 | 5273.5391 | 30.8 | 109912.8376 | 20 | 0.051835
45 | 8.6114 | 5273.835 | 30.9 | 109717.8983 | 20 | 0.051743 | 45 | 8.6114 | 5273.835 | 30.9 | 109717.8983 | 20 | 0.051743
45 | 8.6092 | 5274.1519 | 31 | 109523.3817 | 20 | 0.051652 | 45 | 8.6092 | 5274.1519 | 31 | 109523.3817 | 20 | 0.051652
45 | 8.607 | 5274.4873 | 31.1 | 109369.4182 | 20 | 0.051579 | 45 | 8.607 | 5274.4873 | 31.1 | 109369.4182 | 20 | 0.051579
45 | 8.6048 | 5274.8379 | 31.2 | 109229.1493 | 20 | 0.051513 | 45 | 8.6048 | 5274.8379 | 31.2 | 109229.1496 | 20 | 0.051513
45 | 8.6026 | 5275.1968 | 31.3 | 109102.4444 | 20 | 0.051453 | 45 | 8.6026 | 5275.1968 | 31.3 | 109102.4444 | 20 | 0.051453
45 | 8.6004 | 5275.5581 | 31.4 | 108989.1781 | 20 | 0.0514 | 45 | 8.6004 | 5275.5581 | 31.4 | 108989.1781 | 20 | 0.0514
45 | 8.5981 | 5275.9141 | 31.5 | 108902.5922 | 20 | 0.051359 | 45 | 8.5981 | 5275.9141 | 31.5 | 108915.9814 | 20 | 0.051365
45 | 8.5959 | 5276.2588 | 31.6 | 108842.5647 | 20 | 0.05133 | 45 | 8.5959 | 5276.2588 | 31.6 | 108842.5644 | 20 | 0.05133
45 | 8.5937 | 5276.5874 | 31.7 | 108808.9988 | 20 | 0.051315 | 45 | 8.5937 | 5276.5874 | 31.7 | 108808.9988 | 20 | 0.051315
45 | 8.5914 | 5276.8975 | 31.8 | 108788.4538 | 20 | 0.051305 | 45 | 8.5914 | 5276.8975 | 31.8 | 108788.4542 | 20 | 0.051305
45 | 8.5891 | 5277.188 | 31.9 | 108794.2997 | 20 | 0.051308 | 45 | 8.5891 | 5277.188 | 31.9 | 108794.2997 | 20 | 0.051308
45 | 8.5868 | 5277.4609 | 32 | 108853.367 | 20 | 0.051335 | 45 | 8.5868 | 5277.4609 | 32 | 108853.3666 | 20 | 0.051335
45 | 8.5845 | 5277.7197 | 32.1 | 108912.1465 | 20 | 0.051363 | 45 | 8.5845 | 5277.7197 | 32.1 | 108912.1468 | 20 | 0.051363
45 | 8.5821 | 5277.9697 | 32.2 | 108984.1412 | 20 | 0.051397 | 45 | 8.5821 | 5277.9697 | 32.2 | 108984.1412 | 20 | 0.051397
45 | 8.5798 | 5278.2183 | 32.3 | 109109.6758 | 20 | 0.051456 | 45 | 8.5798 | 5278.2183 | 32.3 | 109109.6762 | 20 | 0.051456
45 | 8.5774 | 5278.4712 | 32.4 | 109208.5135 | 20 | 0.051503 | 45 | 8.5774 | 5278.4712 | 32.4 | 109208.5135 | 20 | 0.051503
45 | 8.5751 | 5278.7358 | 32.5 | 109361.1609 | 20 | 0.051575 | 45 | 8.5751 | 5278.7358 | 32.5 | 109361.1609 | 20 | 0.051575
45 | 8.5728 | 5279.0166 | 32.6 | 109514.1356 | 20 | 0.051647 | 45 | 8.5728 | 5279.0166 | 32.6 | 109514.1356 | 20 | 0.051647
45 | 8.5705 | 5279.3179 | 32.7 | 109654.1243 | 20 | 0.051713 | 45 | 8.5705 | 5279.3179 | 32.7 | 109654.1243 | 20 | 0.051713
45 | 8.5682 | 5279.6406 | 32.8 | 109861.5135 | 20 | 0.051811 | 45 | 8.5682 | 5279.6406 | 32.8 | 109861.5132 | 20 | 0.051811
45 | 8.5659 | 5279.9839 | 32.9 | 110015.7415 | 20 | 0.051884 | 45 | 8.5659 | 5279.9839 | 32.9 | 110015.7415 | 20 | 0.051884
45 | 8.5636 | 5280.3447 | 33 | 110197.1116 | 20 | 0.051969 | 45 | 8.5636 | 5280.3447 | 33 | 110197.1113 | 20 | 0.051969
45 | 8.5614 | 5280.7178 | 33.1 | 110405.5087 | 20 | 0.052068 | 45 | 8.5614 | 5280.7178 | 33.1 | 110405.509 | 20 | 0.052068
45 | 8.5591 | 5281.0972 | 33.2 | 110600.6458 | 20 | 0.05216 | 45 | 8.5591 | 5281.0972 | 33.2 | 110587.254 | 20 | 0.052153
45 | 8.5569 | 5281.4756 | 33.3 | 110782.3693 | 20 | 0.052245 | 45 | 8.5569 | 5281.4756 | 33.3 | 110782.3697 | 20 | 0.052245
45 | 8.5546 | 5281.8457 | 33.4 | 110963.9229 | 20 | 0.052331 | 45 | 8.5546 | 5281.8457 | 33.4 | 110963.9229 | 20 | 0.052331
45 | 8.5524 | 5282.2021 | 33.5 | 111158.5965 | 20 | 0.052423 | 45 | 8.5524 | 5282.2021 | 33.5 | 111158.5965 | 20 | 0.052423
45 | 8.5501 | 5282.5405 | 33.6 | 111299.3338 | 20 | 0.052489 | 45 | 8.5501 | 5282.5405 | 33.6 | 111299.3338 | 20 | 0.052489
45 | 8.5478 | 5282.8584 | 33.7 | 111453.0536 | 20 | 0.052562 | 45 | 8.5478 | 5282.8584 | 33.7 | 111453.0539 | 20 | 0.052562
45 | 8.5455 | 5283.1553 | 33.8 | 111592.9571 | 20 | 0.052628 | 45 | 8.5455 | 5283.1553 | 33.8 | 111592.9574 | 20 | 0.052628
45 | 8.5431 | 5283.4341 | 33.9 | 111705.7118 | 20 | 0.052681 | 45 | 8.5431 | 5283.4341 | 33.9 | 111705.7114 | 20 | 0.052681
45 | 8.5408 | 5283.6992 | 34 | 111804.7977 | 20 | 0.052728 | 45 | 8.5408 | 5283.6992 | 34 | 111804.7983 | 20 | 0.052728
45 | 8.5384 | 5283.9561 | 34.1 | 111890.3247 | 20 | 0.052768 | 45 | 8.5384 | 5283.9561 | 34.1 | 111890.3247 | 20 | 0.052768
45 | 8.536 | 5284.2119 | 34.2 | 111949.0467 | 20 | 0.052796 | 45 | 8.536 | 5284.2119 | 34.2 | 111949.0467 | 20 | 0.052796
45 | 8.5336 | 5284.4741 | 34.3 | 111994.5016 | 20 | 0.052817 | 45 | 8.5336 | 5284.4741 | 34.3 | 111994.5016 | 20 | 0.052817
45 | 8.5313 | 5284.7495 | 34.4 | 112013.4363 | 20 | 0.052826 | 45 | 8.5313 | 5284.7495 | 34.4 | 112013.4363 | 20 | 0.052826
45 | 8.5289 | 5285.0435 | 34.5 | 112019.3529 | 20 | 0.052829 | 45 | 8.5289 | 5285.0435 | 34.5 | 112019.3523 | 20 | 0.052829
45 | 8.5266 | 5285.3589 | 34.6 | 112012.3077 | 20 | 0.052825 | 45 | 8.5266 | 5285.3589 | 34.6 | 112012.3077 | 20 | 0.052825
45 | 8.5242 | 5285.6973 | 34.7 | 111978.9384 | 20 | 0.05281 | 45 | 8.5242 | 5285.6973 | 34.7 | 111978.9384 | 20 | 0.05281
45 | 8.5219 | 5286.0576 | 34.8 | 111919.2255 | 20 | 0.052781 | 45 | 8.5219 | 5286.0576 | 34.8 | 111919.2255 | 20 | 0.052781
45 | 8.5196 | 5286.4365 | 34.9 | 111846.4928 | 20 | 0.052747 | 45 | 8.5196 | 5286.4365 | 34.9 | 111846.4928 | 20 | 0.052747
45 | 8.5173 | 5286.8281 | 35 | 111774.0155 | 20 | 0.052713 | 45 | 8.5173 | 5286.8281 | 35 | 111774.0155 | 20 | 0.052713
45 | 8.515 | 5287.2256 | 35.1 | 111661.4781 | 20 | 0.05266 | 45 | 8.515 | 5287.2256 | 35.1 | 111661.4781 | 20 | 0.05266
45 | 8.5127 | 5287.6226 | 35.2 | 111548.9278 | 20 | 0.052607 | 45 | 8.5127 | 5287.6226 | 35.2 | 111548.9278 | 20 | 0.052607
45 | 8.5103 | 5288.0107 | 35.3 | 111409.4182 | 20 | 0.052541 | 45 | 8.5103 | 5288.0107 | 35.3 | 111409.4182 | 20 | 0.052541
45 | 8.508 | 5288.3853 | 35.4 | 111283.0246 | 20 | 0.052481 | 45 | 8.508 | 5288.3853 | 35.4 | 111283.0246 | 20 | 0.052481
45 | 8.5056 | 5288.7402 | 35.5 | 111129.4536 | 20 | 0.052409 | 45 | 8.5056 | 5288.7402 | 35.5 | 111129.4536 | 20 | 0.052409
45 | 8.5031 | 5289.0742 | 35.6 | 110975.4582 | 20 | 0.052336 | 45 | 8.5031 | 5289.0742 | 35.6 | 110975.4574 | 20 | 0.052336
45 | 8.5007 | 5289.3867 | 35.7 | 110834.4236 | 20 | 0.05227 | 45 | 8.5007 | 5289.3867 | 35.7 | 110821.0298 | 20 | 0.052263
45 | 8.4982 | 5289.6802 | 35.8 | 110666.2213 | 20 | 0.05219 | 45 | 8.4982 | 5289.6802 | 35.8 | 110666.2222 | 20 | 0.05219
45 | 8.4957 | 5289.959 | 35.9 | 110511.1158 | 20 | 0.052117 | 45 | 8.4957 | 5289.959 | 35.9 | 110511.1166 | 20 | 0.052117
45 | 8.4932 | 5290.229 | 36 | 110355.833 | 20 | 0.052044 | 45 | 8.4932 | 5290.229 | 36 | 110355.833 | 20 | 0.052044
45 | 8.4907 | 5290.4971 | 36.1 | 110200.5148 | 20 | 0.051971 | 45 | 8.4907 | 5290.4971 | 36.1 | 110200.5148 | 20 | 0.051971
45 | 8.4881 | 5290.771 | 36.2 | 110085.4871 | 20 | 0.051916 | 45 | 8.4881 | 5290.771 | 36.2 | 110085.4871 | 20 | 0.051916
45 | 8.4856 | 5291.0571 | 36.3 | 109930.5283 | 20 | 0.051843 | 45 | 8.4856 | 5291.0571 | 36.3 | 109930.5283 | 20 | 0.051843
45 | 8.4831 | 5291.3604 | 36.4 | 109829.4915 | 20 | 0.051796 | 45 | 8.4831 | 5291.3604 | 36.4 | 109816.0957 | 20 | 0.051789
45 | 8.4806 | 5291.6851 | 36.5 | 109715.4853 | 20 | 0.051742 | 45 | 8.4806 | 5291.6851 | 36.5 | 109715.4853 | 20 | 0.051742
45 | 8.4781 | 5292.0312 | 36.6 | 109601.9166 | 20 | 0.051688 | 45 | 8.4781 | 5292.0312 | 36.6 | 109601.9166 | 20 | 0.051688
45 | 8.4756 | 5292.3989 | 36.7 | 109542.3523 | 20 | 0.05166 | 45 | 8.4756 | 5292.3989 | 36.7 | 109542.3523 | 20 | 0.05166
45 | 8.4731 | 5292.7847 | 36.8 | 109469.7529 | 20 | 0.051626 | 45 | 8.4731 | 5292.7847 | 36.8 | 109469.7529 | 20 | 0.051626
45 | 8.4706 | 5293.1826 | 36.9 | 109437.5833 | 20 | 0.051611 | 45 | 8.4706 | 5293.1826 | 36.9 | 109437.5833 | 20 | 0.051611
45 | 8.4681 | 5293.5864 | 37 | 109392.1386 | 20 | 0.051589 | 45 | 8.4681 | 5293.5864 | 37 | 109392.1386 | 20 | 0.051589
45 | 8.4656 | 5293.9897 | 37.1 | 109373.4681 | 20 | 0.05158 | 45 | 8.4656 | 5293.9897 | 37.1 | 109373.4681 | 20 | 0.05158
45 | 8.4631 | 5294.3857 | 37.2 | 109381.4356 | 20 | 0.051584 | 45 | 8.4631 | 5294.3857 | 37.2 | 109381.4356 | 20 | 0.051584
45 | 8.4606 | 5294.7686 | 37.3 | 109402.535 | 20 | 0.051594 | 45 | 8.4606 | 5294.7686 | 37.3 | 109402.535 | 20 | 0.051594
45 | 8.458 | 5295.1338 | 37.4 | 109436.669 | 20 | 0.05161 | 45 | 8.458 | 5295.1338 | 37.4 | 109436.669 | 20 | 0.05161
45 | 8.4555 | 5295.48 | 37.5 | 109470.4255 | 20 | 0.051626 | 45 | 8.4555 | 5295.48 | 37.5 | 109470.4255 | 20 | 0.051626
45 | 8.4529 | 5295.8062 | 37.6 | 109543.9507 | 20 | 0.051661 | 45 | 8.4529 | 5295.8062 | 37.6 | 109543.9497 | 20 | 0.051661
45 | 8.4503 | 5296.1162 | 37.7 | 109617.1534 | 20 | 0.051695 | 45 | 8.4503 | 5296.1162 | 37.7 | 109617.1545 | 20 | 0.051695
45 | 8.4476 | 5296.4136 | 37.8 | 109703.4953 | 20 | 0.051736 | 45 | 8.4476 | 5296.4136 | 37.8 | 109703.4953 | 20 | 0.051736
45 | 8.445 | 5296.7041 | 37.9 | 109803.0949 | 20 | 0.051783 | 45 | 8.445 | 5296.7041 | 37.9 | 109803.0949 | 20 | 0.051783
45 | 8.4424 | 5296.9951 | 38 | 109902.7019 | 20 | 0.05183 | 45 | 8.4424 | 5296.9951 | 38 | 109902.7019 | 20 | 0.05183
45 | 8.4398 | 5297.293 | 38.1 | 110015.8369 | 20 | 0.051883 | 45 | 8.4398 | 5297.293 | 38.1 | 110002.4452 | 20 | 0.051877
45 | 8.4371 | 5297.604 | 38.2 | 110142.6344 | 20 | 0.051943 | 45 | 8.4371 | 5297.604 | 38.2 | 110142.6354 | 20 | 0.051943
45 | 8.4345 | 5297.9331 | 38.3 | 110256.4004 | 20 | 0.051997 | 45 | 8.4345 | 5297.9331 | 38.3 | 110256.4025 | 20 | 0.051997
45 | 8.4319 | 5298.2822 | 38.4 | 110397.3558 | 20 | 0.052063 | 45 | 8.4319 | 5298.2822 | 38.4 | 110397.3558 | 20 | 0.052063
45 | 8.4294 | 5298.6533 | 38.5 | 110525.3597 | 20 | 0.052124 | 45 | 8.4294 | 5298.6533 | 38.5 | 110525.3597 | 20 | 0.052124
45 | 8.4268 | 5299.0439 | 38.6 | 110653.7575 | 20 | 0.052184 | 45 | 8.4268 | 5299.0439 | 38.6 | 110653.7575 | 20 | 0.052184
45 | 8.4242 | 5299.4507 | 38.7 | 110769.087 | 20 | 0.052239 | 45 | 8.4242 | 5299.4507 | 38.7 | 110769.086 | 20 | 0.052239
45 | 8.4217 | 5299.8682 | 38.8 | 110898.026 | 20 | 0.0523 | 45 | 8.4217 | 5299.8682 | 38.8 | 110898.026 | 20 | 0.0523
45 | 8.4191 | 5300.29 | 38.9 | 111013.6602 | 20 | 0.052354 | 45 | 8.4191 | 5300.29 | 38.9 | 111013.6591 | 20 | 0.052354
45 | 8.4166 | 5300.7095 | 39 | 111129.2432 | 20 | 0.052409 | 45 | 8.4166 | 5300.7095 | 39 | 111129.2432 | 20 | 0.052409
45 | 8.414 | 5301.1196 | 39.1 | 111231.2498 | 20 | 0.052457 | 45 | 8.414 | 5301.1196 | 39.1 | 111217.8564 | 20 | 0.05245
45 | 8.4114 | 5301.5156 | 39.2 | 111306.1821 | 20 | 0.052492 | 45 | 8.4114 | 5301.5156 | 39.2 | 111306.1821 | 20 | 0.052492
45 | 8.4088 | 5301.8931 | 39.3 | 111394.1362 | 20 | 0.052534 | 45 | 8.4088 | 5301.8931 | 39.3 | 111394.1362 | 20 | 0.052534
45 | 8.4062 | 5302.251 | 39.4 | 111454.9088 | 20 | 0.052562 | 45 | 8.4062 | 5302.251 | 39.4 | 111454.9078 | 20 | 0.052562
45 | 8.4035 | 5302.5894 | 39.5 | 111501.8979 | 20 | 0.052584 | 45 | 8.4035 | 5302.5894 | 39.5 | 111501.8979 | 20 | 0.052584
45 | 8.4008 | 5302.9116 | 39.6 | 111535.1693 | 20 | 0.0526 | 45 | 8.4008 | 5302.9116 | 39.6 | 111535.1693 | 20 | 0.0526
45 | 8.3981 | 5303.2227 | 39.7 | 111554.8252 | 20 | 0.052609 | 45 | 8.3981 | 5303.2227 | 39.7 | 111554.8241 | 20 | 0.052609
45 | 8.3954 | 5303.5283 | 39.8 | 111574.3695 | 20 | 0.052618 | 45 | 8.3954 | 5303.5283 | 39.8 | 111574.3695 | 20 | 0.052618
45 | 8.3927 | 5303.8354 | 39.9 | 111580.548 | 20 | 0.052621 | 45 | 8.3927 | 5303.8354 | 39.9 | 111580.548 | 20 | 0.052621
45 | 8.39 | 5304.1509 | 40 | 111560.1093 | 20 | 0.052612 | 45 | 8.39 | 5304.1509 | 40 | 111560.1093 | 20 | 0.052612
45 | 8.3873 | 5304.4805 | 40.1 | 111513.1735 | 20 | 0.05259 | 45 | 8.3873 | 5304.4805 | 40.1 | 111513.1735 | 20 | 0.05259
45 | 8.3846 | 5304.8286 | 40.2 | 111480 | 20 | 0.052574 | 45 | 8.3846 | 5304.8286 | 40.2 | 111480 | 20 | 0.052574
45 | 8.3819 | 5305.1982 | 40.3 | 111447.2587 | 20 | 0.052559 | 45 | 8.3819 | 5305.1982 | 40.3 | 111447.2587 | 20 | 0.052559
45 | 8.3792 | 5305.5894 | 40.4 | 111347.9825 | 20 | 0.052512 | 45 | 8.3792 | 5305.5894 | 40.4 | 111347.9825 | 20 | 0.052512
45 | 8.3765 | 5306.0005 | 40.5 | 111302.6879 | 20 | 0.05249 | 45 | 8.3765 | 5306.0005 | 40.5 | 111302.6879 | 20 | 0.05249
45 | 8.3738 | 5306.4268 | 40.6 | 111204.1199 | 20 | 0.052444 | 45 | 8.3738 | 5306.4268 | 40.6 | 111204.1188 | 20 | 0.052444
45 | 8.3712 | 5306.8633 | 40.7 | 111105.7576 | 20 | 0.052397 | 45 | 8.3712 | 5306.8633 | 40.7 | 111105.7576 | 20 | 0.052397
45 | 8.3685 | 5307.3027 | 40.8 | 111034.2458 | 20 | 0.052364 | 45 | 8.3685 | 5307.3027 | 40.8 | 111034.2457 | 20 | 0.052364
45 | 8.3658 | 5307.7388 | 40.9 | 110935.878 | 20 | 0.052317 | 45 | 8.3658 | 5307.7388 | 40.9 | 110935.878 | 20 | 0.052317
45 | 8.363 | 5308.1646 | 41 | 110837.3008 | 20 | 0.052271 | 45 | 8.363 | 5308.1646 | 41 | 110837.3008 | 20 | 0.052271
45 | 8.3603 | 5308.5752 | 41.1 | 110738.4146 | 20 | 0.052224 | 45 | 8.3603 | 5308.5752 | 41.1 | 110738.4146 | 20 | 0.052224
45 | 8.3575 | 5308.9668 | 41.2 | 110612.365 | 20 | 0.052165 | 45 | 8.3575 | 5308.9668 | 41.2 | 110612.365 | 20 | 0.052165
45 | 8.3547 | 5309.3379 | 41.3 | 110512.6898 | 20 | 0.052118 | 45 | 8.3547 | 5309.3379 | 41.3 | 110512.6898 | 20 | 0.052118
45 | 8.3519 | 5309.6895 | 41.4 | 110412.6182 | 20 | 0.05207 | 45 | 8.3519 | 5309.6895 | 41.4 | 110412.6182 | 20 | 0.05207
45 | 8.3491 | 5310.0244 | 41.5 | 110312.2166 | 20 | 0.052023 | 45 | 8.3491 | 5310.0244 | 41.5 | 110312.2166 | 20 | 0.052023
45 | 8.3462 | 5310.3486 | 41.6 | 110238.3792 | 20 | 0.051988 | 45 | 8.3462 | 5310.3486 | 41.6 | 110238.3792 | 20 | 0.051988
45 | 8.3433 | 5310.6675 | 41.7 | 110164.4365 | 20 | 0.051953 | 45 | 8.3433 | 5310.6675 | 41.7 | 110164.4365 | 20 | 0.051953
45 | 8.3404 | 5310.9883 | 41.8 | 110090.5292 | 20 | 0.051918 | 45 | 8.3404 | 5310.9883 | 41.8 | 110090.5292 | 20 | 0.051918
45 | 8.3375 | 5311.3179 | 41.9 | 109990.0254 | 20 | 0.051871 | 45 | 8.3375 | 5311.3179 | 41.9 | 109990.0254 | 20 | 0.051871
45 | 8.3346 | 5311.6621 | 42 | 109943.3841 | 20 | 0.051849 | 45 | 8.3346 | 5311.6621 | 42 | 109943.3841 | 20 | 0.051849
45 | 8.3318 | 5312.0249 | 42.1 | 109897.1062 | 20 | 0.051827 | 45 | 8.3318 | 5312.0249 | 42.1 | 109897.1062 | 20 | 0.051827
45 | 8.3289 | 5312.4097 | 42.2 | 109878.0678 | 20 | 0.051818 | 45 | 8.3289 | 5312.4097 | 42.2 | 109878.0678 | 20 | 0.051818
45 | 8.326 | 5312.8159 | 42.3 | 109832.6704 | 20 | 0.051797 | 45 | 8.326 | 5312.8159 | 42.3 | 109832.6704 | 20 | 0.051797
45 | 8.3232 | 5313.2412 | 42.4 | 109814.4439 | 20 | 0.051788 | 45 | 8.3232 | 5313.2412 | 42.4 | 109814.4439 | 20 | 0.051788
45 | 8.3203 | 5313.6826 | 42.5 | 109796.531 | 20 | 0.05178 | 45 | 8.3203 | 5313.6826 | 42.5 | 109796.531 | 20 | 0.05178
45 | 8.3175 | 5314.1333 | 42.6 | 109832.3876 | 20 | 0.051797 | 45 | 8.3175 | 5314.1333 | 42.6 | 109832.3876 | 20 | 0.051797
45 | 8.3147 | 5314.5874 | 42.7 | 109841.5268 | 20 | 0.051801 | 45 | 8.3147 | 5314.5874 | 42.7 | 109841.5268 | 20 | 0.051801
45 | 8.3118 | 5315.0376 | 42.8 | 109877.375 | 20 | 0.051818 | 45 | 8.3118 | 5315.0376 | 42.8 | 109877.375 | 20 | 0.051818
45 | 8.309 | 5315.478 | 42.9 | 109886.2377 | 20 | 0.051822 | 45 | 8.309 | 5315.478 | 42.9 | 109886.2377 | 20 | 0.051822
45 | 8.3061 | 5315.9038 | 43 | 109975.1659 | 20 | 0.051864 | 45 | 8.3061 | 5315.9038 | 43 | 109975.1659 | 20 | 0.051864
45 | 8.3032 | 5316.3105 | 43.1 | 110010.1293 | 20 | 0.05188 | 45 | 8.3032 | 5316.3105 | 43.1 | 110010.1293 | 20 | 0.05188
45 | 8.3003 | 5316.6982 | 43.2 | 110071.5113 | 20 | 0.051909 | 45 | 8.3003 | 5316.6982 | 43.2 | 110071.5127 | 20 | 0.051909
45 | 8.2973 | 5317.0674 | 43.3 | 110132.5071 | 20 | 0.051938 | 45 | 8.2973 | 5317.0674 | 43.3 | 110132.5071 | 20 | 0.051938
45 | 8.2944 | 5317.4214 | 43.4 | 110246.7811 | 20 | 0.051992 | 45 | 8.2944 | 5317.4214 | 43.4 | 110246.7811 | 20 | 0.051992
45 | 8.2914 | 5317.7651 | 43.5 | 110334.0469 | 20 | 0.052033 | 45 | 8.2914 | 5317.7651 | 43.5 | 110334.0469 | 20 | 0.052033
45 | 8.2884 | 5318.105 | 43.6 | 110367.683 | 20 | 0.052049 | 45 | 8.2884 | 5318.105 | 43.6 | 110367.683 | 20 | 0.052049
45 | 8.2855 | 5318.4473 | 43.7 | 110481.7058 | 20 | 0.052103 | 45 | 8.2855 | 5318.4473 | 43.7 | 110481.7058 | 20 | 0.052103
45 | 8.2825 | 5318.7988 | 43.8 | 110542.3585 | 20 | 0.052131 | 45 | 8.2825 | 5318.7988 | 43.8 | 110569.1506 | 20 | 0.052144
45 | 8.2795 | 5319.1655 | 43.9 | 110656.8843 | 20 | 0.052185 | 45 | 8.2795 | 5319.1655 | 43.9 | 110656.887 | 20 | 0.052185
45 | 8.2766 | 5319.5508 | 44 | 110744.992 | 20 | 0.052227 | 45 | 8.2766 | 5319.5508 | 44 | 110744.992 | 20 | 0.052227
45 | 8.2736 | 5319.957 | 44.1 | 110860.3175 | 20 | 0.052281 | 45 | 8.2736 | 5319.957 | 44.1 | 110833.5306 | 20 | 0.052269
45 | 8.2707 | 5320.3843 | 44.2 | 110922.4848 | 20 | 0.052311 | 45 | 8.2707 | 5320.3843 | 44.2 | 110922.4848 | 20 | 0.052311
45 | 8.2678 | 5320.8296 | 44.3 | 110985.0159 | 20 | 0.05234 | 45 | 8.2678 | 5320.8296 | 44.3 | 110985.0159 | 20 | 0.05234
45 | 8.2649 | 5321.2891 | 44.4 | 111074.6197 | 20 | 0.052382 | 45 | 8.2649 | 5321.2891 | 44.4 | 111074.6225 | 20 | 0.052382
45 | 8.262 | 5321.7568 | 44.5 | 111110.8225 | 20 | 0.0524 | 45 | 8.262 | 5321.7568 | 44.5 | 111110.8225 | 20 | 0.0524
45 | 8.259 | 5322.2271 | 44.6 | 111173.8579 | 20 | 0.052429 | 45 | 8.259 | 5322.2271 | 44.6 | 111173.8552 | 20 | 0.052429
45 | 8.2561 | 5322.6919 | 44.7 | 111263.5668 | 20 | 0.052472 | 45 | 8.2561 | 5322.6919 | 44.7 | 111263.5668 | 20 | 0.052472
45 | 8.2532 | 5323.146 | 44.8 | 111272.7087 | 20 | 0.052476 | 45 | 8.2532 | 5323.146 | 44.8 | 111272.7087 | 20 | 0.052476
45 | 8.2502 | 5323.584 | 44.9 | 111281.5236 | 20 | 0.05248 | 45 | 8.2502 | 5323.584 | 44.9 | 111281.5236 | 20 | 0.05248
45 | 8.2472 | 5324.0039 | 45 | 111343.548 | 20 | 0.052509 | 45 | 8.2472 | 5324.0039 | 45 | 111343.548 | 20 | 0.052509
45 | 8.2442 | 5324.4048 | 45.1 | 111351.6172 | 20 | 0.052513 | 45 | 8.2442 | 5324.4048 | 45.1 | 111351.6172 | 20 | 0.052513
45 | 8.2412 | 5324.7871 | 45.2 | 111359.3062 | 20 | 0.052517 | 45 | 8.2412 | 5324.7871 | 45.2 | 111359.3062 | 20 | 0.052517
45 | 8.2381 | 5325.1553 | 45.3 | 111339.9309 | 20 | 0.052508 | 45 | 8.2381 | 5325.1553 | 45.3 | 111339.9309 | 20 | 0.052508
45 | 8.2351 | 5325.5146 | 45.4 | 111320.378 | 20 | 0.052498 | 45 | 8.2351 | 5325.5146 | 45.4 | 111320.3809 | 20 | 0.052498
45 | 8.232 | 5325.8706 | 45.5 | 111300.757 | 20 | 0.052489 | 45 | 8.232 | 5325.8706 | 45.5 | 111300.757 | 20 | 0.052489
45 | 8.2289 | 5326.2305 | 45.6 | 111281.2113 | 20 | 0.05248 | 45 | 8.2289 | 5326.2305 | 45.6 | 111281.2113 | 20 | 0.05248
45 | 8.2258 | 5326.6006 | 45.7 | 111235.086 | 20 | 0.052458 | 45 | 8.2258 | 5326.6006 | 45.7 | 111235.086 | 20 | 0.052458
45 | 8.2227 | 5326.9858 | 45.8 | 111189.2681 | 20 | 0.052436 | 45 | 8.2227 | 5326.9858 | 45.8 | 111189.2681 | 20 | 0.052436
45 | 8.2197 | 5327.3906 | 45.9 | 111143.8408 | 20 | 0.052415 | 45 | 8.2197 | 5327.3906 | 45.9 | 111143.8408 | 20 | 0.052415
45 | 8.2166 | 5327.8159 | 46 | 111072.0428 | 20 | 0.052381 | 45 | 8.2166 | 5327.8159 | 46 | 111072.04 | 20 | 0.052381
45 | 8.2136 | 5328.2612 | 46.1 | 111000.6406 | 20 | 0.052347 | 45 | 8.2136 | 5328.2612 | 46.1 | 111000.6406 | 20 | 0.052347
45 | 8.2105 | 5328.7246 | 46.2 | 110983.1818 | 20 | 0.052339 | 45 | 8.2105 | 5328.7246 | 46.2 | 110983.1818 | 20 | 0.052339
45 | 8.2075 | 5329.2012 | 46.3 | 110912.4096 | 20 | 0.052306 | 45 | 8.2075 | 5329.2012 | 46.3 | 110912.4096 | 20 | 0.052306
45 | 8.2044 | 5329.6846 | 46.4 | 110841.7812 | 20 | 0.052272 | 45 | 8.2044 | 5329.6846 | 46.4 | 110841.7812 | 20 | 0.052272
45 | 8.2013 | 5330.1685 | 46.5 | 110771.1484 | 20 | 0.052239 | 45 | 8.2013 | 5330.1685 | 46.5 | 110771.1484 | 20 | 0.052239
45 | 8.1983 | 5330.6465 | 46.6 | 110700.4126 | 20 | 0.052206 | 45 | 8.1983 | 5330.6465 | 46.6 | 110700.4126 | 20 | 0.052206
45 | 8.1952 | 5331.1128 | 46.7 | 110656.2219 | 20 | 0.052185 | 45 | 8.1952 | 5331.1128 | 46.7 | 110656.2219 | 20 | 0.052185
45 | 8.1921 | 5331.5625 | 46.8 | 110558.1269 | 20 | 0.052139 | 45 | 8.1921 | 5331.5625 | 46.8 | 110558.1269 | 20 | 0.052139
45 | 8.1889 | 5331.9937 | 46.9 | 110513.2267 | 20 | 0.052117 | 45 | 8.1889 | 5331.9937 | 46.9 | 110513.2267 | 20 | 0.052117
45 | 8.1857 | 5332.4053 | 47 | 110494.7234 | 20 | 0.052109 | 45 | 8.1857 | 5332.4053 | 47 | 110494.7266 | 20 | 0.052109
45 | 8.1826 | 5332.7993 | 47.1 | 110395.5076 | 20 | 0.052062 | 45 | 8.1826 | 5332.7993 | 47.1 | 110395.5076 | 20 | 0.052062
45 | 8.1793 | 5333.1797 | 47.2 | 110376.3756 | 20 | 0.052053 | 45 | 8.1793 | 5333.1797 | 47.2 | 110376.3724 | 20 | 0.052053
45 | 8.1761 | 5333.5513 | 47.3 | 110303.5062 | 20 | 0.052019 | 45 | 8.1761 | 5333.5513 | 47.3 | 110303.5062 | 20 | 0.052019
45 | 8.1729 | 5333.9214 | 47.4 | 110284.1598 | 20 | 0.052009 | 45 | 8.1729 | 5333.9214 | 47.4 | 110284.1598 | 20 | 0.052009
45 | 8.1697 | 5334.2959 | 47.5 | 110264.9051 | 20 | 0.052 | 45 | 8.1697 | 5334.2959 | 47.5 | 110264.9051 | 20 | 0.052
45 | 8.1664 | 5334.6816 | 47.6 | 110219.1027 | 20 | 0.051979 | 45 | 8.1664 | 5334.6816 | 47.6 | 110219.1027 | 20 | 0.051979
45 | 8.1632 | 5335.0835 | 47.7 | 110227.1817 | 20 | 0.051982 | 45 | 8.1632 | 5335.0835 | 47.7 | 110227.1817 | 20 | 0.051982
45 | 8.16 | 5335.5049 | 47.8 | 110208.8764 | 20 | 0.051974 | 45 | 8.16 | 5335.5049 | 47.8 | 110208.8764 | 20 | 0.051974
45 | 8.1568 | 5335.9473 | 47.9 | 110244.5591 | 20 | 0.051991 | 45 | 8.1568 | 5335.9473 | 47.9 | 110244.5591 | 20 | 0.051991
45 | 8.1536 | 5336.4102 | 48 | 110253.8776 | 20 | 0.051995 | 45 | 8.1536 | 5336.4102 | 48 | 110253.8776 | 20 | 0.051995
45 | 8.1504 | 5336.8901 | 48.1 | 110236.743 | 20 | 0.051987 | 45 | 8.1504 | 5336.8901 | 48.1 | 110236.743 | 20 | 0.051987
45 | 8.1473 | 5337.3828 | 48.2 | 110273.4456 | 20 | 0.052004 | 45 | 8.1473 | 5337.3828 | 48.2 | 110273.4456 | 20 | 0.052004
45 | 8.1441 | 5337.8823 | 48.3 | 110310.2859 | 20 | 0.052022 | 45 | 8.1441 | 5337.8823 | 48.3 | 110310.2892 | 20 | 0.052022
45 | 8.1409 | 5338.3818 | 48.4 | 110320.348 | 20 | 0.052026 | 45 | 8.1409 | 5338.3818 | 48.4 | 110320.348 | 20 | 0.052026
45 | 8.1377 | 5338.875 | 48.5 | 110357.0553 | 20 | 0.052044 | 45 | 8.1377 | 5338.875 | 48.5 | 110357.0553 | 20 | 0.052044
45 | 8.1345 | 5339.356 | 48.6 | 110447.0841 | 20 | 0.052086 | 45 | 8.1345 | 5339.356 | 48.6 | 110447.0841 | 20 | 0.052086
45 | 8.1313 | 5339.8208 | 48.7 | 110483.2221 | 20 | 0.052103 | 45 | 8.1313 | 5339.8208 | 48.7 | 110483.2221 | 20 | 0.052103
45 | 8.1281 | 5340.2666 | 48.8 | 110545.7765 | 20 | 0.052133 | 45 | 8.1281 | 5340.2666 | 48.8 | 110545.7765 | 20 | 0.052133
45 | 8.1248 | 5340.6938 | 48.9 | 110607.9512 | 20 | 0.052162 | 45 | 8.1248 | 5340.6938 | 48.9 | 110607.9478 | 20 | 0.052162
45 | 8.1215 | 5341.104 | 49 | 110642.9869 | 20 | 0.052179 | 45 | 8.1215 | 5341.104 | 49 | 110642.9836 | 20 | 0.052179
45 | 8.1182 | 5341.501 | 49.1 | 110704.5459 | 20 | 0.052208 | 45 | 8.1182 | 5341.501 | 49.1 | 110704.5459 | 20 | 0.052208
45 | 8.1149 | 5341.8906 | 49.2 | 110765.9641 | 20 | 0.052237 | 45 | 8.1149 | 5341.8906 | 49.2 | 110765.9641 | 20 | 0.052237
45 | 8.1116 | 5342.2788 | 49.3 | 110827.3462 | 20 | 0.052265 | 45 | 8.1116 | 5342.2788 | 49.3 | 110827.3462 | 20 | 0.052265
45 | 8.1083 | 5342.6729 | 49.4 | 110862.0629 | 20 | 0.052282 | 45 | 8.1083 | 5342.6729 | 49.4 | 110862.0629 | 20 | 0.052282
45 | 8.105 | 5343.0781 | 49.5 | 110950.582 | 20 | 0.052324 | 45 | 8.105 | 5343.0781 | 49.5 | 110950.582 | 20 | 0.052324
45 | 8.1017 | 5343.4995 | 49.6 | 110985.849 | 20 | 0.05234 | 45 | 8.1017 | 5343.4995 | 49.6 | 110985.849 | 20 | 0.05234
45 | 8.0984 | 5343.9409 | 49.7 | 111075.0952 | 20 | 0.052382 | 45 | 8.0984 | 5343.9409 | 49.7 | 111075.0952 | 20 | 0.052382
45 | 8.0951 | 5344.4028 | 49.8 | 111137.9563 | 20 | 0.052412 | 45 | 8.0951 | 5344.4028 | 49.8 | 111137.9563 | 20 | 0.052412
45 | 8.0919 | 5344.8838 | 49.9 | 111120.8543 | 20 | 0.052404 | 45 | 8.0919 | 5344.8838 | 49.9 | 111120.851 | 20 | 0.052404
45 | 8.0886 | 5345.3818 | 50 | 111184.4457 | 20 | 0.052434 | 45 | 8.0886 | 5345.3818 | 50 | 111184.4423 | 20 | 0.052434
45 | 8.0854 | 5345.8911 | 50.1 | 111221.4825 | 20 | 0.052451 | 45 | 8.0854 | 5345.8911 | 50.1 | 111221.479 | 20 | 0.052451
45 | 8.0821 | 5346.4062 | 50.2 | 111231.8504 | 20 | 0.052456 | 45 | 8.0821 | 5346.4062 | 50.2 | 111231.8504 | 20 | 0.052456
45 | 8.0788 | 5346.9204 | 50.3 | 111242.1987 | 20 | 0.052461 | 45 | 8.0788 | 5346.9204 | 50.3 | 111242.1987 | 20 | 0.052461
45 | 8.0756 | 5347.4268 | 50.4 | 111305.9583 | 20 | 0.052491 | 45 | 8.0756 | 5347.4268 | 50.4 | 111305.9583 | 20 | 0.052491
45 | 8.0723 | 5347.9209 | 50.5 | 111289.1143 | 20 | 0.052483 | 45 | 8.0723 | 5347.9209 | 50.5 | 111289.1142 | 20 | 0.052483
45 | 8.0689 | 5348.3979 | 50.6 | 111298.7087 | 20 | 0.052488 | 45 | 8.0689 | 5348.3979 | 50.6 | 111298.7087 | 20 | 0.052488
45 | 8.0656 | 5348.8564 | 50.7 | 111307.9376 | 20 | 0.052492 | 45 | 8.0656 | 5348.8564 | 50.7 | 111307.9411 | 20 | 0.052492
45 | 8.0622 | 5349.2969 | 50.8 | 111290.0132 | 20 | 0.052484 | 45 | 8.0622 | 5349.2969 | 50.8 | 111290.0132 | 20 | 0.052484
45 | 8.0588 | 5349.7202 | 50.9 | 111271.7488 | 20 | 0.052475 | 45 | 8.0588 | 5349.7202 | 50.9 | 111271.7523 | 20 | 0.052475
45 | 8.0554 | 5350.1318 | 51 | 111253.2454 | 20 | 0.052466 | 45 | 8.0554 | 5350.1318 | 51 | 111253.2489 | 20 | 0.052466
45 | 8.052 | 5350.5371 | 51.1 | 111234.6178 | 20 | 0.052457 | 45 | 8.052 | 5350.5371 | 51.1 | 111234.6178 | 20 | 0.052457
45 | 8.0486 | 5350.9419 | 51.2 | 111189.1864 | 20 | 0.052436 | 45 | 8.0486 | 5350.9419 | 51.2 | 111189.1864 | 20 | 0.052436
45 | 8.0451 | 5351.353 | 51.3 | 111170.6775 | 20 | 0.052427 | 45 | 8.0451 | 5351.353 | 51.3 | 111170.6775 | 20 | 0.052427
45 | 8.0417 | 5351.7759 | 51.4 | 111125.6096 | 20 | 0.052406 | 45 | 8.0417 | 5351.7759 | 51.4 | 111125.6096 | 20 | 0.052406
45 | 8.0383 | 5352.2158 | 51.5 | 111080.8859 | 20 | 0.052385 | 45 | 8.0383 | 5352.2158 | 51.5 | 111080.8859 | 20 | 0.052385
45 | 8.0349 | 5352.6753 | 51.6 | 111063.3457 | 20 | 0.052377 | 45 | 8.0349 | 5352.6753 | 51.6 | 111063.3457 | 20 | 0.052377
45 | 8.0315 | 5353.1548 | 51.7 | 110992.6358 | 20 | 0.052343 | 45 | 8.0315 | 5353.1548 | 51.7 | 110992.6358 | 20 | 0.052343
45 | 8.028 | 5353.6533 | 51.8 | 110949.0958 | 20 | 0.052323 | 45 | 8.028 | 5353.6533 | 51.8 | 110949.0958 | 20 | 0.052323
45 | 8.0246 | 5354.1675 | 51.9 | 110879.0833 | 20 | 0.05229 | 45 | 8.0246 | 5354.1675 | 51.9 | 110879.0833 | 20 | 0.05229
45 | 8.0212 | 5354.6924 | 52 | 110862.8557 | 20 | 0.052282 | 45 | 8.0212 | 5354.6924 | 52 | 110862.8556 | 20 | 0.052282
45 | 8.0178 | 5355.2212 | 52.1 | 110873.488 | 20 | 0.052287 | 45 | 8.0178 | 5355.2212 | 52.1 | 110873.488 | 20 | 0.052287
45 | 8.0144 | 5355.7485 | 52.2 | 110803.7492 | 20 | 0.052254 | 45 | 8.0144 | 5355.7485 | 52.2 | 110803.7492 | 20 | 0.052254
45 | 8.011 | 5356.2671 | 52.3 | 110760.604 | 20 | 0.052234 | 45 | 8.011 | 5356.2671 | 52.3 | 110760.604 | 20 | 0.052234
45 | 8.0076 | 5356.7729 | 52.4 | 110717.206 | 20 | 0.052213 | 45 | 8.0076 | 5356.7729 | 52.4 | 110717.206 | 20 | 0.052213
45 | 8.0041 | 5357.2637 | 52.5 | 110700.2954 | 20 | 0.052205 | 45 | 8.0041 | 5357.2637 | 52.5 | 110700.2954 | 20 | 0.052205
45 | 8.0006 | 5357.7422 | 52.6 | 110656.352 | 20 | 0.052185 | 45 | 8.0006 | 5357.7422 | 52.6 | 110656.352 | 20 | 0.052185
45 | 7.9971 | 5358.2061 | 52.7 | 110612.1177 | 20 | 0.052164 | 45 | 7.9971 | 5358.2061 | 52.7 | 110612.1177 | 20 | 0.052164
45 | 7.9936 | 5358.6489 | 52.8 | 110621.0299 | 20 | 0.052168 | 45 | 7.9936 | 5358.6489 | 52.8 | 110621.0299 | 20 | 0.052168
45 | 7.99 | 5359.0757 | 52.9 | 110629.6111 | 20 | 0.052172 | 45 | 7.99 | 5359.0757 | 52.9 | 110629.6074 | 20 | 0.052172
45 | 7.9864 | 5359.4946 | 53 | 110584.473 | 20 | 0.052151 | 45 | 7.9864 | 5359.4946 | 53 | 110584.473 | 20 | 0.052151
45 | 7.9829 | 5359.9155 | 53.1 | 110592.9432 | 20 | 0.052155 | 45 | 7.9829 | 5359.9155 | 53.1 | 110592.947 | 20 | 0.052155
45 | 7.9793 | 5360.3438 | 53.2 | 110574.7715 | 20 | 0.052146 | 45 | 7.9793 | 5360.3438 | 53.2 | 110574.7715 | 20 | 0.052146
45 | 7.9758 | 5360.7856 | 53.3 | 110583.6653 | 20 | 0.05215 | 45 | 7.9758 | 5360.7856 | 53.3 | 110583.6653 | 20 | 0.05215
45 | 7.9722 | 5361.2456 | 53.4 | 110619.7084 | 20 | 0.052167 | 45 | 7.9722 | 5361.2456 | 53.4 | 110619.7084 | 20 | 0.052167
45 | 7.9687 | 5361.7261 | 53.5 | 110629.3663 | 20 | 0.052172 | 45 | 7.9687 | 5361.7261 | 53.5 | 110629.3663 | 20 | 0.052172
45 | 7.9651 | 5362.2261 | 53.6 | 110666.2203 | 20 | 0.052189 | 45 | 7.9651 | 5362.2261 | 53.6 | 110666.2203 | 20 | 0.052189
45 | 7.9616 | 5362.7427 | 53.7 | 110649.8334 | 20 | 0.052181 | 45 | 7.9616 | 5362.7427 | 53.7 | 110649.8334 | 20 | 0.052181
45 | 7.9581 | 5363.2715 | 53.8 | 110687.2567 | 20 | 0.052199 | 45 | 7.9581 | 5363.2715 | 53.8 | 110687.2567 | 20 | 0.052199
45 | 7.9546 | 5363.8096 | 53.9 | 110724.8729 | 20 | 0.052217 | 45 | 7.9546 | 5363.8096 | 53.9 | 110724.869 | 20 | 0.052217
45 | 7.9511 | 5364.3525 | 54 | 110789.3724 | 20 | 0.052247 | 45 | 7.9511 | 5364.3525 | 54 | 110789.3724 | 20 | 0.052247
45 | 7.9476 | 5364.895 | 54.1 | 110827.0826 | 20 | 0.052265 | 45 | 7.9476 | 5364.895 | 54.1 | 110827.0786 | 20 | 0.052265
45 | 7.9441 | 5365.4302 | 54.2 | 110864.6284 | 20 | 0.052283 | 45 | 7.9441 | 5365.4302 | 54.2 | 110864.6284 | 20 | 0.052283
45 | 7.9405 | 5365.9502 | 54.3 | 110901.881 | 20 | 0.0523 | 45 | 7.9405 | 5365.9502 | 54.3 | 110901.881 | 20 | 0.0523
45 | 7.9369 | 5366.4512 | 54.4 | 110938.7457 | 20 | 0.052318 | 45 | 7.9369 | 5366.4512 | 54.4 | 110938.7457 | 20 | 0.052318
45 | 7.9334 | 5366.9331 | 54.5 | 110975.2359 | 20 | 0.052335 | 45 | 7.9334 | 5366.9331 | 54.5 | 110975.2359 | 20 | 0.052335
45 | 7.9298 | 5367.3989 | 54.6 | 111011.3982 | 20 | 0.052352 | 45 | 7.9298 | 5367.3989 | 54.6 | 111011.3982 | 20 | 0.052352
45 | 7.9261 | 5367.8516 | 54.7 | 111100.8652 | 20 | 0.052394 | 45 | 7.9261 | 5367.8516 | 54.7 | 111100.8652 | 20 | 0.052394
45 | 7.9225 | 5368.2954 | 54.8 | 111109.7993 | 20 | 0.052398 | 45 | 7.9225 | 5368.2954 | 54.8 | 111109.7993 | 20 | 0.052398
45 | 7.9188 | 5368.7354 | 54.9 | 111172.2309 | 20 | 0.052428 | 45 | 7.9188 | 5368.7354 | 54.9 | 111172.2309 | 20 | 0.052428
45 | 7.9152 | 5369.1763 | 55 | 111181.1004 | 20 | 0.052432 | 45 | 7.9152 | 5369.1763 | 55 | 111181.1004 | 20 | 0.052432
45 | 7.9115 | 5369.624 | 55.1 | 111216.895 | 20 | 0.052449 | 45 | 7.9115 | 5369.624 | 55.1 | 111216.895 | 20 | 0.052449
45 | 7.9079 | 5370.084 | 55.2 | 111252.9433 | 20 | 0.052466 | 45 | 7.9079 | 5370.084 | 55.2 | 111252.9433 | 20 | 0.052466
45 | 7.9043 | 5370.5605 | 55.3 | 111289.3168 | 20 | 0.052483 | 45 | 7.9043 | 5370.5605 | 55.3 | 111289.3208 | 20 | 0.052483
45 | 7.9006 | 5371.0576 | 55.4 | 111299.3259 | 20 | 0.052488 | 45 | 7.9006 | 5371.0576 | 55.4 | 111299.3259 | 20 | 0.052488
45 | 7.897 | 5371.5762 | 55.5 | 111309.7592 | 20 | 0.052492 | 45 | 7.897 | 5371.5762 | 55.5 | 111309.7592 | 20 | 0.052492
45 | 7.8934 | 5372.1118 | 55.6 | 111374.1162 | 20 | 0.052523 | 45 | 7.8934 | 5372.1118 | 55.6 | 111374.1162 | 20 | 0.052523
45 | 7.8898 | 5372.6606 | 55.7 | 111331.591 | 20 | 0.052503 | 45 | 7.8898 | 5372.6606 | 55.7 | 111331.5869 | 20 | 0.052503
45 | 7.8862 | 5373.2163 | 55.8 | 111369.5482 | 20 | 0.052521 | 45 | 7.8862 | 5373.2163 | 55.8 | 111369.5523 | 20 | 0.052521
45 | 7.8826 | 5373.7734 | 55.9 | 111380.7536 | 20 | 0.052526 | 45 | 7.8826 | 5373.7734 | 55.9 | 111380.7536 | 20 | 0.052526
45 | 7.879 | 5374.3276 | 56 | 111418.6938 | 20 | 0.052544 | 45 | 7.879 | 5374.3276 | 56 | 111418.6938 | 20 | 0.052544
45 | 7.8753 | 5374.873 | 56.1 | 111402.8907 | 20 | 0.052536 | 45 | 7.8753 | 5374.873 | 56.1 | 111402.8907 | 20 | 0.052536
45 | 7.8717 | 5375.4058 | 56.2 | 111413.6003 | 20 | 0.052541 | 45 | 7.8717 | 5375.4058 | 56.2 | 111413.6003 | 20 | 0.052541
45 | 7.868 | 5375.9219 | 56.3 | 111397.2035 | 20 | 0.052534 | 45 | 7.868 | 5375.9219 | 56.3 | 111397.1994 | 20 | 0.052534
45 | 7.8643 | 5376.4199 | 56.4 | 111380.4388 | 20 | 0.052526 | 45 | 7.8643 | 5376.4199 | 56.4 | 111380.4388 | 20 | 0.052526
45 | 7.8606 | 5376.8994 | 56.5 | 111336.5157 | 20 | 0.052505 | 45 | 7.8606 | 5376.8994 | 56.5 | 111336.5157 | 20 | 0.052505
45 | 7.8568 | 5377.3647 | 56.6 | 111345.8788 | 20 | 0.052509 | 45 | 7.8568 | 5377.3647 | 56.6 | 111345.8788 | 20 | 0.052509
45 | 7.8531 | 5377.8213 | 56.7 | 111274.7042 | 20 | 0.052476 | 45 | 7.8531 | 5377.8213 | 56.7 | 111274.7042 | 20 | 0.052476
45 | 7.8493 | 5378.2754 | 56.8 | 111283.841 | 20 | 0.05248 | 45 | 7.8493 | 5378.2754 | 56.8 | 111283.841 | 20 | 0.05248
45 | 7.8455 | 5378.7329 | 56.9 | 111266.2572 | 20 | 0.052472 | 45 | 7.8455 | 5378.7329 | 56.9 | 111266.2572 | 20 | 0.052472
45 | 7.8417 | 5379.1997 | 57 | 111248.8687 | 20 | 0.052464 | 45 | 7.8417 | 5379.1997 | 57 | 111248.8687 | 20 | 0.052464
45 | 7.838 | 5379.6792 | 57.1 | 111204.9415 | 20 | 0.052443 | 45 | 7.838 | 5379.6792 | 57.1 | 111204.9415 | 20 | 0.052443
45 | 7.8342 | 5380.1748 | 57.2 | 111161.3385 | 20 | 0.052422 | 45 | 7.8342 | 5380.1748 | 57.2 | 111161.3385 | 20 | 0.052422
45 | 7.8304 | 5380.6895 | 57.3 | 111144.9087 | 20 | 0.052415 | 45 | 7.8304 | 5380.6895 | 57.3 | 111144.9087 | 20 | 0.052415
45 | 7.8267 | 5381.2227 | 57.4 | 111128.8469 | 20 | 0.052407 | 45 | 7.8267 | 5381.2227 | 57.4 | 111128.8469 | 20 | 0.052407
45 | 7.8229 | 5381.7739 | 57.5 | 111086.3634 | 20 | 0.052387 | 45 | 7.8229 | 5381.7739 | 57.5 | 111086.3591 | 20 | 0.052387
45 | 7.8192 | 5382.3389 | 57.6 | 111070.96 | 20 | 0.05238 | 45 | 7.8192 | 5382.3389 | 57.6 | 111070.96 | 20 | 0.05238
45 | 7.8154 | 5382.9106 | 57.7 | 111055.6699 | 20 | 0.052372 | 45 | 7.8154 | 5382.9106 | 57.7 | 111055.6742 | 20 | 0.052372
45 | 7.8117 | 5383.4839 | 57.8 | 111040.4137 | 20 | 0.052365 | 45 | 7.8117 | 5383.4839 | 57.8 | 111040.418 | 20 | 0.052365
45 | 7.8079 | 5384.0518 | 57.9 | 111025.0495 | 20 | 0.052358 | 45 | 7.8079 | 5384.0518 | 57.9 | 111025.0495 | 20 | 0.052358
45 | 7.8041 | 5384.6089 | 58 | 110982.6983 | 20 | 0.052338 | 45 | 7.8041 | 5384.6089 | 58 | 110982.6983 | 20 | 0.052338
45 | 7.8004 | 5385.1519 | 58.1 | 111020.3989 | 20 | 0.052356 | 45 | 7.8004 | 5385.1519 | 58.1 | 111020.3989 | 20 | 0.052356
45 | 7.7965 | 5385.6787 | 58.2 | 111004.2191 | 20 | 0.052348 | 45 | 7.7965 | 5385.6787 | 58.2 | 111004.2191 | 20 | 0.052348
45 | 7.7927 | 5386.189 | 58.3 | 110987.7024 | 20 | 0.05234 | 45 | 7.7927 | 5386.189 | 58.3 | 110987.7024 | 20 | 0.05234
45 | 7.7888 | 5386.6831 | 58.4 | 110970.8576 | 20 | 0.052332 | 45 | 7.7888 | 5386.6831 | 58.4 | 110970.8576 | 20 | 0.052332
45 | 7.785 | 5387.1641 | 58.5 | 110980.5301 | 20 | 0.052337 | 45 | 7.785 | 5387.1641 | 58.5 | 110980.5301 | 20 | 0.052337
45 | 7.7811 | 5387.6362 | 58.6 | 110990.0302 | 20 | 0.052341 | 45 | 7.7811 | 5387.6362 | 58.6 | 110990.0302 | 20 | 0.052341
45 | 7.7772 | 5388.1055 | 58.7 | 110999.4705 | 20 | 0.052346 | 45 | 7.7772 | 5388.1055 | 58.7 | 110999.4705 | 20 | 0.052346
45 | 7.7733 | 5388.5791 | 58.8 | 111035.7856 | 20 | 0.052363 | 45 | 7.7733 | 5388.5791 | 58.8 | 111035.7856 | 20 | 0.052363
45 | 7.7694 | 5389.0625 | 58.9 | 111045.5171 | 20 | 0.052368 | 45 | 7.7694 | 5389.0625 | 58.9 | 111045.5171 | 20 | 0.052368
45 | 7.7655 | 5389.561 | 59 | 111028.7657 | 20 | 0.05236 | 45 | 7.7655 | 5389.561 | 59 | 111028.7568 | 20 | 0.05236
45 | 7.7616 | 5390.0771 | 59.1 | 111039.1409 | 20 | 0.052365 | 45 | 7.7616 | 5390.0771 | 59.1 | 111039.1409 | 20 | 0.052365
45 | 7.7577 | 5390.6123 | 59.2 | 111103.4881 | 20 | 0.052395 | 45 | 7.7577 | 5390.6123 | 59.2 | 111103.4881 | 20 | 0.052395
45 | 7.7539 | 5391.1655 | 59.3 | 111114.6369 | 20 | 0.0524 | 45 | 7.7539 | 5391.1655 | 59.3 | 111114.6369 | 20 | 0.0524
45 | 7.75 | 5391.7339 | 59.4 | 111126.0633 | 20 | 0.052405 | 45 | 7.75 | 5391.7339 | 59.4 | 111126.0633 | 20 | 0.052405
45 | 7.7462 | 5392.3149 | 59.5 | 111164.5523 | 20 | 0.052424 | 45 | 7.7462 | 5392.3149 | 59.5 | 111164.5432 | 20 | 0.052424
45 | 7.7423 | 5392.9033 | 59.6 | 111203.1814 | 20 | 0.052442 | 45 | 7.7423 | 5392.9033 | 59.6 | 111203.1814 | 20 | 0.052442
45 | 7.7385 | 5393.4922 | 59.7 | 111241.8184 | 20 | 0.05246 | 45 | 7.7385 | 5393.4922 | 59.7 | 111241.8184 | 20 | 0.05246
45 | 7.7346 | 5394.0757 | 59.8 | 111280.3381 | 20 | 0.052478 | 45 | 7.7346 | 5394.0757 | 59.8 | 111280.3381 | 20 | 0.052478
45 | 7.7308 | 5394.6484 | 59.9 | 111318.6509 | 20 | 0.052496 | 45 | 7.7308 | 5394.6484 | 59.9 | 111318.6509 | 20 | 0.052496
45 | 7.7269 | 5395.2061 | 60 | 111329.8702 | 20 | 0.052502 | 45 | 7.7269 | 5395.2061 | 60 | 111329.8702 | 20 | 0.052502
45 | 7.7229 | 5395.7461 | 60.1 | 111340.7449 | 20 | 0.052507 | 45 | 7.7229 | 5395.7461 | 60.1 | 111340.7449 | 20 | 0.052507
45 | 7.719 | 5396.269 | 60.2 | 111378.0612 | 20 | 0.052524 | 45 | 7.719 | 5396.269 | 60.2 | 111378.0612 | 20 | 0.052524
45 | 7.7151 | 5396.7769 | 60.3 | 111415.0584 | 20 | 0.052542 | 45 | 7.7151 | 5396.7769 | 60.3 | 111415.0584 | 20 | 0.052542
45 | 7.7111 | 5397.2734 | 60.4 | 111451.8296 | 20 | 0.052559 | 45 | 7.7111 | 5397.2734 | 60.4 | 111451.8296 | 20 | 0.052559
45 | 7.7071 | 5397.7627 | 60.5 | 111488.4679 | 20 | 0.052576 | 45 | 7.7071 | 5397.7627 | 60.5 | 111488.4679 | 20 | 0.052576
45 | 7.7031 | 5398.25 | 60.6 | 111525.0618 | 20 | 0.052594 | 45 | 7.7031 | 5398.25 | 60.6 | 111525.0618 | 20 | 0.052594
45 | 7.6991 | 5398.7417 | 60.7 | 111534.9549 | 20 | 0.052598 | 45 | 7.6991 | 5398.7417 | 60.7 | 111534.9549 | 20 | 0.052598
45 | 7.6951 | 5399.2432 | 60.8 | 111518.2736 | 20 | 0.05259 | 45 | 7.6951 | 5399.2432 | 60.8 | 111518.2736 | 20 | 0.05259
45 | 7.6911 | 5399.7598 | 60.9 | 111555.4528 | 20 | 0.052608 | 45 | 7.6911 | 5399.7598 | 60.9 | 111555.4528 | 20 | 0.052608
45 | 7.6872 | 5400.2944 | 61 | 111539.4202 | 20 | 0.0526 | 45 | 7.6872 | 5400.2944 | 61 | 111539.4202 | 20 | 0.0526
45 | 7.6832 | 5400.8486 | 61.1 | 111577.361 | 20 | 0.052618 | 45 | 7.6832 | 5400.8486 | 61.1 | 111577.361 | 20 | 0.052618
45 | 7.6792 | 5401.4209 | 61.2 | 111562.0805 | 20 | 0.052611 | 45 | 7.6792 | 5401.4209 | 61.2 | 111562.0805 | 20 | 0.052611
45 | 7.6753 | 5402.0078 | 61.3 | 111573.8936 | 20 | 0.052617 | 45 | 7.6753 | 5402.0078 | 61.3 | 111573.8936 | 20 | 0.052617
45 | 7.6713 | 5402.6055 | 61.4 | 111559.148 | 20 | 0.05261 | 45 | 7.6713 | 5402.6055 | 61.4 | 111559.148 | 20 | 0.05261
45 | 7.6673 | 5403.2085 | 61.5 | 111571.2767 | 20 | 0.052615 | 45 | 7.6673 | 5403.2085 | 61.5 | 111571.2767 | 20 | 0.052615
45 | 7.6634 | 5403.8115 | 61.6 | 111556.6247 | 20 | 0.052608 | 45 | 7.6634 | 5403.8115 | 61.6 | 111556.6247 | 20 | 0.052608
45 | 7.6594 | 5404.4082 | 61.7 | 111568.6355 | 20 | 0.052614 | 45 | 7.6594 | 5404.4082 | 61.7 | 111568.6355 | 20 | 0.052614
45 | 7.6554 | 5404.9941 | 61.8 | 111580.4192 | 20 | 0.05262 | 45 | 7.6554 | 5404.9941 | 61.8 | 111580.4192 | 20 | 0.05262
45 | 7.6514 | 5405.5649 | 61.9 | 111565.1093 | 20 | 0.052612 | 45 | 7.6514 | 5405.5649 | 61.9 | 111565.1093 | 20 | 0.052612
45 | 7.6473 | 5406.1182 | 62 | 111576.2309 | 20 | 0.052618 | 45 | 7.6473 | 5406.1182 | 62 | 111576.2309 | 20 | 0.052618
45 | 7.6433 | 5406.6543 | 62.1 | 111560.2381 | 20 | 0.05261 | 45 | 7.6433 | 5406.6543 | 62.1 | 111560.2381 | 20 | 0.05261
45 | 7.6392 | 5407.1753 | 62.2 | 111543.9316 | 20 | 0.052602 | 45 | 7.6392 | 5407.1753 | 62.2 | 111543.9316 | 20 | 0.052602
45 | 7.6351 | 5407.6851 | 62.3 | 111500.6279 | 20 | 0.052582 | 45 | 7.6351 | 5407.6851 | 62.3 | 111500.6279 | 20 | 0.052582
45 | 7.631 | 5408.189 | 62.4 | 111510.7776 | 20 | 0.052587 | 45 | 7.631 | 5408.189 | 62.4 | 111510.7776 | 20 | 0.052587
45 | 7.6269 | 5408.6929 | 62.5 | 111467.3269 | 20 | 0.052566 | 45 | 7.6269 | 5408.6929 | 62.5 | 111467.3269 | 20 | 0.052566
45 | 7.6227 | 5409.2021 | 62.6 | 111450.7847 | 20 | 0.052558 | 45 | 7.6227 | 5409.2021 | 62.6 | 111450.7847 | 20 | 0.052558
45 | 7.6186 | 5409.7217 | 62.7 | 111461.2475 | 20 | 0.052563 | 45 | 7.6186 | 5409.7217 | 62.7 | 111461.2475 | 20 | 0.052563
45 | 7.6145 | 5410.2568 | 62.8 | 111418.4311 | 20 | 0.052543 | 45 | 7.6145 | 5410.2568 | 62.8 | 111418.4311 | 20 | 0.052543
45 | 7.6104 | 5410.8091 | 62.9 | 111402.7673 | 20 | 0.052536 | 45 | 7.6104 | 5410.8091 | 62.9 | 111402.7673 | 20 | 0.052536
45 | 7.6063 | 5411.3809 | 63 | 111414.2576 | 20 | 0.052541 | 45 | 7.6063 | 5411.3809 | 63 | 111414.2576 | 20 | 0.052541
45 | 7.6022 | 5411.9702 | 63.1 | 111426.1254 | 20 | 0.052547 | 45 | 7.6022 | 5411.9702 | 63.1 | 111426.1254 | 20 | 0.052547
45 | 7.5981 | 5412.5742 | 63.2 | 111384.7041 | 20 | 0.052527 | 45 | 7.5981 | 5412.5742 | 63.2 | 111384.7041 | 20 | 0.052527
45 | 7.594 | 5413.1885 | 63.3 | 111370.2879 | 20 | 0.05252 | 45 | 7.594 | 5413.1885 | 63.3 | 111370.2879 | 20 | 0.05252
45 | 7.5899 | 5413.8071 | 63.4 | 111382.72 | 20 | 0.052526 | 45 | 7.5899 | 5413.8071 | 63.4 | 111382.72 | 20 | 0.052526
45 | 7.5858 | 5414.4238 | 63.5 | 111395.1236 | 20 | 0.052532 | 45 | 7.5858 | 5414.4238 | 63.5 | 111395.1236 | 20 | 0.052532
45 | 7.5817 | 5415.0337 | 63.6 | 111380.615 | 20 | 0.052525 | 45 | 7.5817 | 5415.0337 | 63.6 | 111380.615 | 20 | 0.052525
45 | 7.5776 | 5415.6318 | 63.7 | 111392.634 | 20 | 0.052531 | 45 | 7.5776 | 5415.6318 | 63.7 | 111392.634 | 20 | 0.052531
45 | 7.5734 | 5416.2148 | 63.8 | 111404.3798 | 20 | 0.052536 | 45 | 7.5734 | 5416.2148 | 63.8 | 111404.3798 | 20 | 0.052536
45 | 7.5693 | 5416.7812 | 63.9 | 111388.9971 | 20 | 0.052529 | 45 | 7.5693 | 5416.7812 | 63.9 | 111388.9971 | 20 | 0.052529
45 | 7.5651 | 5417.3311 | 64 | 111426.8224 | 20 | 0.052547 | 45 | 7.5651 | 5417.3311 | 64 | 111426.8224 | 20 | 0.052547
45 | 7.5609 | 5417.8662 | 64.1 | 111437.6055 | 20 | 0.052552 | 45 | 7.5609 | 5417.8662 | 64.1 | 111437.6055 | 20 | 0.052552
45 | 7.5566 | 5418.3911 | 64.2 | 111421.3877 | 20 | 0.052544 | 45 | 7.5566 | 5418.3911 | 64.2 | 111421.3877 | 20 | 0.052544
45 | 7.5524 | 5418.9106 | 64.3 | 111458.6141 | 20 | 0.052562 | 45 | 7.5524 | 5418.9106 | 64.3 | 111458.6242 | 20 | 0.052562
45 | 7.5482 | 5419.4312 | 64.4 | 111442.3134 | 20 | 0.052554 | 45 | 7.5482 | 5419.4312 | 64.4 | 111442.3134 | 20 | 0.052554
45 | 7.5439 | 5419.958 | 64.5 | 111479.6987 | 20 | 0.052572 | 45 | 7.5439 | 5419.958 | 64.5 | 111479.6987 | 20 | 0.052572
45 | 7.5397 | 5420.4971 | 64.6 | 111490.5432 | 20 | 0.052577 | 45 | 7.5397 | 5420.4971 | 64.6 | 111490.5432 | 20 | 0.052577
45 | 7.5355 | 5421.0513 | 64.7 | 111474.9306 | 20 | 0.05257 | 45 | 7.5355 | 5421.0513 | 64.7 | 111474.9306 | 20 | 0.05257
45 | 7.5313 | 5421.6235 | 64.8 | 111513.2179 | 20 | 0.052588 | 45 | 7.5313 | 5421.6235 | 64.8 | 111513.2179 | 20 | 0.052588
45 | 7.5271 | 5422.2144 | 64.9 | 111525.1051 | 20 | 0.052593 | 45 | 7.5271 | 5422.2144 | 64.9 | 111525.1051 | 20 | 0.052593
45 | 7.5229 | 5422.8223 | 65 | 111590.9102 | 20 | 0.052624 | 45 | 7.5229 | 5422.8223 | 65 | 111590.9102 | 20 | 0.052624
45 | 7.5187 | 5423.4438 | 65.1 | 111603.4163 | 20 | 0.05263 | 45 | 7.5187 | 5423.4438 | 65.1 | 111603.4163 | 20 | 0.05263
45 | 7.5145 | 5424.0747 | 65.2 | 111616.1196 | 20 | 0.052636 | 45 | 7.5145 | 5424.0747 | 65.2 | 111616.1196 | 20 | 0.052636
45 | 7.5103 | 5424.7095 | 65.3 | 111655.6754 | 20 | 0.052655 | 45 | 7.5103 | 5424.7095 | 65.3 | 111655.6858 | 20 | 0.052655
45 | 7.5061 | 5425.3418 | 65.4 | 111668.4243 | 20 | 0.052661 | 45 | 7.5061 | 5425.3418 | 65.4 | 111668.4243 | 20 | 0.052661
45 | 7.5019 | 5425.9658 | 65.5 | 111707.7584 | 20 | 0.052679 | 45 | 7.5019 | 5425.9658 | 65.5 | 111707.7584 | 20 | 0.052679
45 | 7.4977 | 5426.5776 | 65.6 | 111720.0625 | 20 | 0.052685 | 45 | 7.4977 | 5426.5776 | 65.6 | 111720.0625 | 20 | 0.052685
45 | 7.4934 | 5427.1738 | 65.7 | 111758.8473 | 20 | 0.052703 | 45 | 7.4934 | 5427.1738 | 65.7 | 111758.8473 | 20 | 0.052703
45 | 7.4891 | 5427.7529 | 65.8 | 111770.4995 | 20 | 0.052709 | 45 | 7.4891 | 5427.7529 | 65.8 | 111770.51 | 20 | 0.052709
45 | 7.4848 | 5428.3164 | 65.9 | 111781.8472 | 20 | 0.052714 | 45 | 7.4848 | 5428.3164 | 65.9 | 111781.8472 | 20 | 0.052714
45 | 7.4805 | 5428.8667 | 66 | 111792.9133 | 20 | 0.052719 | 45 | 7.4805 | 5428.8667 | 66 | 111792.9133 | 20 | 0.052719
45 | 7.4762 | 5429.4067 | 66.1 | 111803.7894 | 20 | 0.052725 | 45 | 7.4762 | 5429.4067 | 66.1 | 111803.7894 | 20 | 0.052725
45 | 7.4719 | 5429.9429 | 66.2 | 111814.566 | 20 | 0.05273 | 45 | 7.4719 | 5429.9429 | 66.2 | 111814.566 | 20 | 0.05273
45 | 7.4675 | 5430.4805 | 66.3 | 111852.1774 | 20 | 0.052747 | 45 | 7.4675 | 5430.4805 | 66.3 | 111852.1774 | 20 | 0.052747
45 | 7.4632 | 5431.0254 | 66.4 | 111836.3674 | 20 | 0.05274 | 45 | 7.4632 | 5431.0254 | 66.4 | 111836.3674 | 20 | 0.05274
45 | 7.4589 | 5431.5825 | 66.5 | 111847.5665 | 20 | 0.052745 | 45 | 7.4589 | 5431.5825 | 66.5 | 111847.5665 | 20 | 0.052745
45 | 7.4545 | 5432.1558 | 66.6 | 111859.0947 | 20 | 0.052751 | 45 | 7.4545 | 5432.1558 | 66.6 | 111859.0947 | 20 | 0.052751
45 | 7.4502 | 5432.7471 | 66.7 | 111870.9973 | 20 | 0.052756 | 45 | 7.4502 | 5432.7471 | 66.7 | 111870.9973 | 20 | 0.052756
45 | 7.4459 | 5433.3564 | 66.8 | 111856.4738 | 20 | 0.052749 | 45 | 7.4459 | 5433.3564 | 66.8 | 111856.4738 | 20 | 0.052749
45 | 7.4416 | 5433.9824 | 66.9 | 111869.0685 | 20 | 0.052755 | 45 | 7.4416 | 5433.9824 | 66.9 | 111869.0685 | 20 | 0.052755
45 | 7.4373 | 5434.6206 | 67 | 111908.6824 | 20 | 0.052774 | 45 | 7.4373 | 5434.6206 | 67 | 111908.6824 | 20 | 0.052774
45 | 7.433 | 5435.2676 | 67.1 | 111868.1426 | 20 | 0.052755 | 45 | 7.433 | 5435.2676 | 67.1 | 111868.1426 | 20 | 0.052755
45 | 7.4287 | 5435.9165 | 67.2 | 111854.404 | 20 | 0.052748 | 45 | 7.4287 | 5435.9165 | 67.2 | 111854.404 | 20 | 0.052748
45 | 7.4243 | 5436.5625 | 67.3 | 111867.4066 | 20 | 0.052754 | 45 | 7.4243 | 5436.5625 | 67.3 | 111867.4066 | 20 | 0.052754
45 | 7.42 | 5437.2002 | 67.4 | 111880.2264 | 20 | 0.05276 | 45 | 7.42 | 5437.2002 | 67.4 | 111880.2264 | 20 | 0.05276
45 | 7.4156 | 5437.8247 | 67.5 | 111839.229 | 20 | 0.052741 | 45 | 7.4156 | 5437.8247 | 67.5 | 111839.229 | 20 | 0.052741
45 | 7.4113 | 5438.4331 | 67.6 | 111851.4809 | 20 | 0.052747 | 45 | 7.4113 | 5438.4331 | 67.6 | 111851.4809 | 20 | 0.052747
45 | 7.4069 | 5439.0249 | 67.7 | 111836.5878 | 20 | 0.05274 | 45 | 7.4069 | 5439.0249 | 67.7 | 111836.5878 | 20 | 0.05274
45 | 7.4024 | 5439.6011 | 67.8 | 111848.1914 | 20 | 0.052745 | 45 | 7.4024 | 5439.6011 | 67.8 | 111848.1914 | 20 | 0.052745
45 | 7.398 | 5440.1646 | 67.9 | 111832.7229 | 20 | 0.052738 | 45 | 7.398 | 5440.1646 | 67.9 | 111832.7339 | 20 | 0.052738
45 | 7.3936 | 5440.7197 | 68 | 111817.1206 | 20 | 0.052731 | 45 | 7.3936 | 5440.7197 | 68 | 111817.1206 | 20 | 0.052731
45 | 7.3891 | 5441.2715 | 68.1 | 111801.4381 | 20 | 0.052723 | 45 | 7.3891 | 5441.2715 | 68.1 | 111801.4381 | 20 | 0.052723
45 | 7.3846 | 5441.8257 | 68.2 | 111812.5996 | 20 | 0.052728 | 45 | 7.3846 | 5441.8257 | 68.2 | 111812.5996 | 20 | 0.052728
45 | 7.3802 | 5442.3882 | 68.3 | 111797.1113 | 20 | 0.052721 | 45 | 7.3802 | 5442.3882 | 68.3 | 111797.1113 | 20 | 0.052721
45 | 7.3757 | 5442.9634 | 68.4 | 111808.6843 | 20 | 0.052727 | 45 | 7.3757 | 5442.9634 | 68.4 | 111808.6843 | 20 | 0.052727
45 | 7.3712 | 5443.5547 | 68.5 | 111793.8034 | 20 | 0.05272 | 45 | 7.3712 | 5443.5547 | 68.5 | 111793.7924 | 20 | 0.05272
45 | 7.3668 | 5444.1646 | 68.6 | 111779.302 | 20 | 0.052713 | 45 | 7.3668 | 5444.1646 | 68.6 | 111779.302 | 20 | 0.052713
45 | 7.3623 | 5444.792 | 68.7 | 111765.1311 | 20 | 0.052706 | 45 | 7.3623 | 5444.792 | 68.7 | 111765.1311 | 20 | 0.052706
45 | 7.3579 | 5445.4351 | 68.8 | 111804.8427 | 20 | 0.052725 | 45 | 7.3579 | 5445.4351 | 68.8 | 111804.8427 | 20 | 0.052725
45 | 7.3535 | 5446.0908 | 68.9 | 111818.0416 | 20 | 0.052731 | 45 | 7.3535 | 5446.0908 | 68.9 | 111818.0416 | 20 | 0.052731
45 | 7.3491 | 5446.7529 | 69 | 111831.3633 | 20 | 0.052737 | 45 | 7.3491 | 5446.7529 | 69 | 111831.3633 | 20 | 0.052737
45 | 7.3446 | 5447.417 | 69.1 | 111817.9292 | 20 | 0.052731 | 45 | 7.3446 | 5447.417 | 69.1 | 111817.9292 | 20 | 0.052731
45 | 7.3402 | 5448.0767 | 69.2 | 111831.2077 | 20 | 0.052737 | 45 | 7.3402 | 5448.0767 | 69.2 | 111831.2077 | 20 | 0.052737
45 | 7.3357 | 5448.7275 | 69.3 | 111844.3035 | 20 | 0.052743 | 45 | 7.3357 | 5448.7275 | 69.3 | 111844.3035 | 20 | 0.052743
45 | 7.3312 | 5449.3647 | 69.4 | 111830.3455 | 20 | 0.052737 | 45 | 7.3312 | 5449.3647 | 69.4 | 111830.3455 | 20 | 0.052737
45 | 7.3267 | 5449.9863 | 69.5 | 111842.8576 | 20 | 0.052743 | 45 | 7.3267 | 5449.9863 | 69.5 | 111842.8576 | 20 | 0.052743
45 | 7.3222 | 5450.5913 | 69.6 | 111881.7966 | 20 | 0.052761 | 45 | 7.3222 | 5450.5913 | 69.6 | 111881.7966 | 20 | 0.052761
45 | 7.3177 | 5451.1812 | 69.7 | 111866.8975 | 20 | 0.052754 | 45 | 7.3177 | 5451.1812 | 69.7 | 111866.8975 | 20 | 0.052754
45 | 7.3131 | 5451.7593 | 69.8 | 111851.7631 | 20 | 0.052747 | 45 | 7.3131 | 5451.7593 | 69.8 | 111851.7631 | 20 | 0.052747
45 | 7.3086 | 5452.3296 | 69.9 | 111890.0105 | 20 | 0.052765 | 45 | 7.3086 | 5452.3296 | 69.9 | 111890.0105 | 20 | 0.052765
45 | 7.304 | 5452.8979 | 70 | 111901.4453 | 20 | 0.05277 | 45 | 7.304 | 5452.8979 | 70 | 111901.4453 | 20 | 0.05277
45 | 7.2994 | 5453.4697 | 70.1 | 111939.7393 | 20 | 0.052788 | 45 | 7.2994 | 5453.4697 | 70.1 | 111939.7393 | 20 | 0.052788
45 | 7.2949 | 5454.0503 | 70.2 | 111978.1865 | 20 | 0.052806 | 45 | 7.2949 | 5454.0503 | 70.2 | 111978.1865 | 20 | 0.052806
45 | 7.2903 | 5454.645 | 70.3 | 111990.1638 | 20 | 0.052812 | 45 | 7.2903 | 5454.645 | 70.3 | 111990.1638 | 20 | 0.052812
45 | 7.2857 | 5455.2559 | 70.4 | 111975.6817 | 20 | 0.052805 | 45 | 7.2857 | 5455.2559 | 70.4 | 111975.6817 | 20 | 0.052805
45 | 7.2812 | 5455.8843 | 70.5 | 111988.3256 | 20 | 0.052811 | 45 | 7.2812 | 5455.8843 | 70.5 | 111988.3141 | 20 | 0.052811
45 | 7.2766 | 5456.5308 | 70.6 | 112028.1341 | 20 | 0.05283 | 45 | 7.2766 | 5456.5308 | 70.6 | 112028.1341 | 20 | 0.05283
45 | 7.2721 | 5457.1919 | 70.7 | 112041.4241 | 20 | 0.052836 | 45 | 7.2721 | 5457.1919 | 70.7 | 112041.4241 | 20 | 0.052836
45 | 7.2676 | 5457.8647 | 70.8 | 112054.9739 | 20 | 0.052843 | 45 | 7.2676 | 5457.8647 | 70.8 | 112054.9739 | 20 | 0.052843
45 | 7.263 | 5458.5435 | 70.9 | 112095.4125 | 20 | 0.052862 | 45 | 7.263 | 5458.5435 | 70.9 | 112095.4125 | 20 | 0.052862
45 | 7.2585 | 5459.2227 | 71 | 112135.8616 | 20 | 0.052881 | 45 | 7.2585 | 5459.2227 | 71 | 112135.8616 | 20 | 0.052881
45 | 7.2539 | 5459.8965 | 71.1 | 112122.6299 | 20 | 0.052874 | 45 | 7.2539 | 5459.8965 | 71.1 | 112122.6299 | 20 | 0.052874
45 | 7.2494 | 5460.5601 | 71.2 | 112162.7702 | 20 | 0.052893 | 45 | 7.2494 | 5460.5601 | 71.2 | 112162.7702 | 20 | 0.052893
45 | 7.2448 | 5461.2104 | 71.3 | 112149.0725 | 20 | 0.052887 | 45 | 7.2448 | 5461.2104 | 71.3 | 112149.0725 | 20 | 0.052887
45 | 7.2402 | 5461.8447 | 71.4 | 112188.6355 | 20 | 0.052905 | 45 | 7.2402 | 5461.8447 | 71.4 | 112188.6355 | 20 | 0.052905
45 | 7.2356 | 5462.4629 | 71.5 | 112174.295 | 20 | 0.052899 | 45 | 7.2356 | 5462.4629 | 71.5 | 112174.295 | 20 | 0.052899
45 | 7.2309 | 5463.0664 | 71.6 | 112186.4206 | 20 | 0.052904 | 45 | 7.2309 | 5463.0664 | 71.6 | 112186.4206 | 20 | 0.052904
45 | 7.2263 | 5463.6592 | 71.7 | 112198.3412 | 20 | 0.05291 | 45 | 7.2263 | 5463.6592 | 71.7 | 112198.3412 | 20 | 0.05291
45 | 7.2216 | 5464.2451 | 71.8 | 112210.148 | 20 | 0.052916 | 45 | 7.2216 | 5464.2451 | 71.8 | 112210.148 | 20 | 0.052916
45 | 7.2169 | 5464.8296 | 71.9 | 112221.9078 | 20 | 0.052921 | 45 | 7.2169 | 5464.8296 | 71.9 | 112221.9078 | 20 | 0.052921
45 | 7.2122 | 5465.4185 | 72 | 112206.9783 | 20 | 0.052914 | 45 | 7.2122 | 5465.4185 | 72 | 112206.9783 | 20 | 0.052914
45 | 7.2075 | 5466.0176 | 72.1 | 112219.015 | 20 | 0.05292 | 45 | 7.2075 | 5466.0176 | 72.1 | 112219.015 | 20 | 0.05292
45 | 7.2029 | 5466.6304 | 72.2 | 112231.3387 | 20 | 0.052926 | 45 | 7.2029 | 5466.6304 | 72.2 | 112231.3387 | 20 | 0.052926
45 | 7.1982 | 5467.2603 | 72.3 | 112244.0178 | 20 | 0.052932 | 45 | 7.1982 | 5467.2603 | 72.3 | 112244.0178 | 20 | 0.052932
45 | 7.1935 | 5467.9072 | 72.4 | 112257.0412 | 20 | 0.052938 | 45 | 7.1935 | 5467.9072 | 72.4 | 112257.0412 | 20 | 0.052938
45 | 7.1889 | 5468.5718 | 72.5 | 112243.6106 | 20 | 0.052931 | 45 | 7.1889 | 5468.5718 | 72.5 | 112243.6106 | 20 | 0.052931
45 | 7.1842 | 5469.25 | 72.6 | 112257.2803 | 20 | 0.052938 | 45 | 7.1842 | 5469.25 | 72.6 | 112257.2803 | 20 | 0.052938
45 | 7.1796 | 5469.939 | 72.7 | 112271.1186 | 20 | 0.052944 | 45 | 7.1796 | 5469.939 | 72.7 | 112271.1305 | 20 | 0.052944
45 | 7.1749 | 5470.6328 | 72.8 | 112258.2897 | 20 | 0.052938 | 45 | 7.1749 | 5470.6328 | 72.8 | 112258.2897 | 20 | 0.052938
45 | 7.1702 | 5471.3262 | 72.9 | 112218.6916 | 20 | 0.05292 | 45 | 7.1702 | 5471.3262 | 72.9 | 112218.6916 | 20 | 0.05292
45 | 7.1656 | 5472.0132 | 73 | 112259.2977 | 20 | 0.052939 | 45 | 7.1656 | 5472.0132 | 73 | 112259.2977 | 20 | 0.052939
45 | 7.1609 | 5472.6899 | 73.1 | 112272.9021 | 20 | 0.052945 | 45 | 7.1609 | 5472.6899 | 73.1 | 112272.9021 | 20 | 0.052945
45 | 7.1562 | 5473.3521 | 73.2 | 112259.4348 | 20 | 0.052939 | 45 | 7.1562 | 5473.3521 | 73.2 | 112259.4348 | 20 | 0.052939
45 | 7.1514 | 5473.9985 | 73.3 | 112245.6649 | 20 | 0.052932 | 45 | 7.1514 | 5473.9985 | 73.3 | 112245.6649 | 20 | 0.052932
45 | 7.1467 | 5474.6294 | 73.4 | 112231.5749 | 20 | 0.052926 | 45 | 7.1467 | 5474.6294 | 73.4 | 112231.5749 | 20 | 0.052926
45 | 7.1419 | 5475.2461 | 73.5 | 112243.9952 | 20 | 0.052931 | 45 | 7.1419 | 5475.2461 | 73.5 | 112243.9952 | 20 | 0.052931
45 | 7.1371 | 5475.853 | 73.6 | 112229.4115 | 20 | 0.052924 | 45 | 7.1371 | 5475.853 | 73.6 | 112229.4115 | 20 | 0.052924
45 | 7.1323 | 5476.4541 | 73.7 | 112241.493 | 20 | 0.05293 | 45 | 7.1323 | 5476.4541 | 73.7 | 112241.493 | 20 | 0.05293
45 | 7.1275 | 5477.0547 | 73.8 | 112253.571 | 20 | 0.052936 | 45 | 7.1275 | 5477.0547 | 73.8 | 112253.571 | 20 | 0.052936
45 | 7.1227 | 5477.6611 | 73.9 | 112265.7788 | 20 | 0.052942 | 45 | 7.1227 | 5477.6611 | 73.9 | 112265.7788 | 20 | 0.052942
45 | 7.1179 | 5478.2778 | 74 | 112251.4038 | 20 | 0.052935 | 45 | 7.1179 | 5478.2778 | 74 | 112251.4038 | 20 | 0.052935
45 | 7.1131 | 5478.9092 | 74.1 | 112290.8838 | 20 | 0.052953 | 45 | 7.1131 | 5478.9092 | 74.1 | 112290.8838 | 20 | 0.052953
45 | 7.1083 | 5479.5576 | 74.2 | 112250.3706 | 20 | 0.052934 | 45 | 7.1083 | 5479.5576 | 74.2 | 112250.3706 | 20 | 0.052934
45 | 7.1035 | 5480.2231 | 74.3 | 112263.7611 | 20 | 0.052941 | 45 | 7.1035 | 5480.2231 | 74.3 | 112263.7611 | 20 | 0.052941
45 | 7.0988 | 5480.9053 | 74.4 | 112250.7147 | 20 | 0.052934 | 45 | 7.0988 | 5480.9053 | 74.4 | 112250.7147 | 20 | 0.052934
45 | 7.094 | 5481.6011 | 74.5 | 112291.4664 | 20 | 0.052954 | 45 | 7.094 | 5481.6011 | 74.5 | 112291.4664 | 20 | 0.052954
45 | 7.0892 | 5482.3062 | 74.6 | 112305.6649 | 20 | 0.05296 | 45 | 7.0892 | 5482.3062 | 74.6 | 112305.6649 | 20 | 0.05296
45 | 7.0845 | 5483.0151 | 74.7 | 112293.153 | 20 | 0.052954 | 45 | 7.0845 | 5483.0151 | 74.7 | 112293.153 | 20 | 0.052954
45 | 7.0797 | 5483.7227 | 74.8 | 112334.1838 | 20 | 0.052974 | 45 | 7.0797 | 5483.7227 | 74.8 | 112334.1713 | 20 | 0.052974
45 | 7.0749 | 5484.4233 | 74.9 | 112348.2692 | 20 | 0.05298 | 45 | 7.0749 | 5484.4233 | 74.9 | 112348.2692 | 20 | 0.05298
45 | 7.0701 | 5485.1133 | 75 | 112335.3554 | 20 | 0.052974 | 45 | 7.0701 | 5485.1133 | 75 | 112335.3554 | 20 | 0.052974
45 | 7.0653 | 5485.7881 | 75.1 | 112348.964 | 20 | 0.052981 | 45 | 7.0653 | 5485.7881 | 75.1 | 112348.964 | 20 | 0.052981
45 | 7.0604 | 5486.4478 | 75.2 | 112389.0129 | 20 | 0.053 | 45 | 7.0604 | 5486.4478 | 75.2 | 112389.0129 | 20 | 0.053
45 | 7.0556 | 5487.0913 | 75.3 | 112401.9682 | 20 | 0.053006 | 45 | 7.0556 | 5487.0913 | 75.3 | 112401.9682 | 20 | 0.053006
45 | 7.0507 | 5487.7222 | 75.4 | 112387.8527 | 20 | 0.052999 | 45 | 7.0507 | 5487.7222 | 75.4 | 112387.8527 | 20 | 0.052999
45 | 7.0458 | 5488.3438 | 75.5 | 112400.3776 | 20 | 0.053005 | 45 | 7.0458 | 5488.3438 | 75.5 | 112400.3776 | 20 | 0.053005
45 | 7.0409 | 5488.9609 | 75.6 | 112439.5783 | 20 | 0.053023 | 45 | 7.0409 | 5488.9609 | 75.6 | 112439.5783 | 20 | 0.053023
45 | 7.036 | 5489.5786 | 75.7 | 112452.0121 | 20 | 0.053029 | 45 | 7.036 | 5489.5786 | 75.7 | 112452.0121 | 20 | 0.053029
45 | 7.0311 | 5490.2026 | 75.8 | 112464.5739 | 20 | 0.053035 | 45 | 7.0311 | 5490.2026 | 75.8 | 112464.5739 | 20 | 0.053035
45 | 7.0261 | 5490.8384 | 75.9 | 112450.5889 | 20 | 0.053029 | 45 | 7.0261 | 5490.8384 | 75.9 | 112450.5889 | 20 | 0.053029
45 | 7.0212 | 5491.4888 | 76 | 112463.6684 | 20 | 0.053035 | 45 | 7.0212 | 5491.4888 | 76 | 112463.6684 | 20 | 0.053035
45 | 7.0164 | 5492.1558 | 76.1 | 112503.8646 | 20 | 0.053054 | 45 | 7.0164 | 5492.1558 | 76.1 | 112503.8646 | 20 | 0.053054
45 | 7.0115 | 5492.8403 | 76.2 | 112517.6572 | 20 | 0.05306 | 45 | 7.0115 | 5492.8403 | 76.2 | 112517.6572 | 20 | 0.05306
45 | 7.0066 | 5493.542 | 76.3 | 112558.551 | 20 | 0.053079 | 45 | 7.0066 | 5493.542 | 76.3 | 112558.5382 | 20 | 0.053079
45 | 7.0017 | 5494.2651 | 76.4 | 112573.1132 | 20 | 0.053086 | 45 | 7.0017 | 5494.2651 | 76.4 | 112573.1132 | 20 | 0.053086
45 | 6.9968 | 5495.0029 | 76.5 | 112587.9449 | 20 | 0.053093 | 45 | 6.9968 | 5495.0029 | 76.5 | 112587.9449 | 20 | 0.053093
45 | 6.992 | 5495.7437 | 76.6 | 112576.0785 | 20 | 0.053088 | 45 | 6.992 | 5495.7437 | 76.6 | 112576.0785 | 20 | 0.053088
45 | 6.9871 | 5496.4727 | 76.7 | 112617.5158 | 20 | 0.053107 | 45 | 6.9871 | 5496.4727 | 76.7 | 112617.5158 | 20 | 0.053107
45 | 6.9822 | 5497.1875 | 76.8 | 112605.1224 | 20 | 0.053101 | 45 | 6.9822 | 5497.1875 | 76.8 | 112605.1224 | 20 | 0.053101
45 | 6.9773 | 5497.8892 | 76.9 | 112619.2464 | 20 | 0.053108 | 45 | 6.9773 | 5497.8892 | 76.9 | 112619.2464 | 20 | 0.053108
45 | 6.9723 | 5498.5767 | 77 | 112633.06 | 20 | 0.053114 | 45 | 6.9723 | 5498.5767 | 77 | 112633.06 | 20 | 0.053114
45 | 6.9674 | 5499.25 | 77.1 | 112646.6138 | 20 | 0.053121 | 45 | 6.9674 | 5499.25 | 77.1 | 112646.6138 | 20 | 0.053121
45 | 6.9624 | 5499.9092 | 77.2 | 112659.8958 | 20 | 0.053127 | 45 | 6.9624 | 5499.9092 | 77.2 | 112659.8958 | 20 | 0.053127
45 | 6.9574 | 5500.5571 | 77.3 | 112672.9197 | 20 | 0.053133 | 45 | 6.9574 | 5500.5571 | 77.3 | 112672.9197 | 20 | 0.053133
45 | 6.9524 | 5501.1968 | 77.4 | 112659.0009 | 20 | 0.053127 | 45 | 6.9524 | 5501.1968 | 77.4 | 112659.0009 | 20 | 0.053127
45 | 6.9474 | 5501.8306 | 77.5 | 112698.522 | 20 | 0.053145 | 45 | 6.9474 | 5501.8306 | 77.5 | 112698.522 | 20 | 0.053145
45 | 6.9424 | 5502.4624 | 77.6 | 112684.4716 | 20 | 0.053139 | 45 | 6.9424 | 5502.4624 | 77.6 | 112684.4716 | 20 | 0.053139
45 | 6.9373 | 5503.0981 | 77.7 | 112670.4869 | 20 | 0.053132 | 45 | 6.9373 | 5503.0981 | 77.7 | 112670.4869 | 20 | 0.053132
45 | 6.9323 | 5503.7461 | 77.8 | 112683.5044 | 20 | 0.053138 | 45 | 6.9323 | 5503.7461 | 77.8 | 112683.5044 | 20 | 0.053138
45 | 6.9273 | 5504.4131 | 77.9 | 112696.9308 | 20 | 0.053145 | 45 | 6.9273 | 5504.4131 | 77.9 | 112696.9308 | 20 | 0.053145
45 | 6.9223 | 5505.1001 | 78 | 112710.7471 | 20 | 0.053151 | 45 | 6.9223 | 5505.1001 | 78 | 112710.7471 | 20 | 0.053151
45 | 6.9173 | 5505.8042 | 78.1 | 112698.1185 | 20 | 0.053145 | 45 | 6.9173 | 5505.8042 | 78.1 | 112698.1185 | 20 | 0.053145
45 | 6.9123 | 5506.521 | 78.2 | 112712.5336 | 20 | 0.053152 | 45 | 6.9123 | 5506.521 | 78.2 | 112712.5336 | 20 | 0.053152
45 | 6.9073 | 5507.2471 | 78.3 | 112700.3864 | 20 | 0.053146 | 45 | 6.9073 | 5507.2471 | 78.3 | 112700.3864 | 20 | 0.053146
45 | 6.9023 | 5507.9814 | 78.4 | 112715.1357 | 20 | 0.053153 | 45 | 6.9023 | 5507.9814 | 78.4 | 112715.1357 | 20 | 0.053153
45 | 6.8973 | 5508.7202 | 78.5 | 112703.2372 | 20 | 0.053147 | 45 | 6.8973 | 5508.7202 | 78.5 | 112703.2372 | 20 | 0.053147
45 | 6.8923 | 5509.4585 | 78.6 | 112744.8541 | 20 | 0.053167 | 45 | 6.8923 | 5509.4585 | 78.6 | 112744.8541 | 20 | 0.053167
45 | 6.8873 | 5510.1899 | 78.7 | 112706.0326 | 20 | 0.053149 | 45 | 6.8873 | 5510.1899 | 78.7 | 112706.0326 | 20 | 0.053149
45 | 6.8822 | 5510.9097 | 78.8 | 112693.7051 | 20 | 0.053143 | 45 | 6.8822 | 5510.9097 | 78.8 | 112693.7051 | 20 | 0.053143
45 | 6.8772 | 5511.6128 | 78.9 | 112734.6342 | 20 | 0.053162 | 45 | 6.8772 | 5511.6128 | 78.9 | 112734.6342 | 20 | 0.053162
45 | 6.8721 | 5512.2979 | 79 | 112748.4112 | 20 | 0.053169 | 45 | 6.8721 | 5512.2979 | 79 | 112748.4112 | 20 | 0.053169
45 | 6.867 | 5512.9668 | 79.1 | 112735.0949 | 20 | 0.053162 | 45 | 6.867 | 5512.9673 | 79.1 | 112735.1047 | 20 | 0.053162
45 | 6.8619 | 5513.6245 | 79.2 | 112775.0834 | 20 | 0.053181 | 45 | 6.8619 | 5513.6245 | 79.2 | 112775.0968 | 20 | 0.053181
45 | 6.8568 | 5514.2764 | 79.3 | 112734.668 | 20 | 0.053162 | 45 | 6.8568 | 5514.2764 | 79.3 | 112734.668 | 20 | 0.053162
45 | 6.8516 | 5514.9263 | 79.4 | 112747.7308 | 20 | 0.053168 | 45 | 6.8516 | 5514.9263 | 79.4 | 112747.7308 | 20 | 0.053168
45 | 6.8465 | 5515.5786 | 79.5 | 112760.8695 | 20 | 0.053174 | 45 | 6.8465 | 5515.5786 | 79.5 | 112760.8695 | 20 | 0.053174
45 | 6.8413 | 5516.2358 | 79.6 | 112747.2977 | 20 | 0.053168 | 45 | 6.8413 | 5516.2358 | 79.6 | 112747.2977 | 20 | 0.053168
45 | 6.8362 | 5516.9033 | 79.7 | 112760.7341 | 20 | 0.053174 | 45 | 6.8362 | 5516.9033 | 79.7 | 112760.7341 | 20 | 0.053174
45 | 6.8311 | 5517.5859 | 79.8 | 112747.6865 | 20 | 0.053168 | 45 | 6.8311 | 5517.5859 | 79.8 | 112747.6865 | 20 | 0.053168
45 | 6.826 | 5518.2871 | 79.9 | 112788.5694 | 20 | 0.053188 | 45 | 6.826 | 5518.2871 | 79.9 | 112788.5694 | 20 | 0.053188
45 | 6.8208 | 5519.0068 | 80 | 112829.8322 | 20 | 0.053207 | 45 | 6.8208 | 5519.0068 | 80 | 112829.8322 | 20 | 0.053207
45 | 6.8157 | 5519.7432 | 80.1 | 112817.872 | 20 | 0.053201 | 45 | 6.8157 | 5519.7432 | 80.1 | 112817.872 | 20 | 0.053201
45 | 6.8106 | 5520.4907 | 80.2 | 112806.1378 | 20 | 0.053196 | 45 | 6.8106 | 5520.4907 | 80.2 | 112806.1378 | 20 | 0.053196
45 | 6.8055 | 5521.2441 | 80.3 | 112848.0651 | 20 | 0.053216 | 45 | 6.8055 | 5521.2437 | 80.3 | 112848.0553 | 20 | 0.053216
45 | 6.8004 | 5521.9971 | 80.4 | 112836.432 | 20 | 0.05321 | 45 | 6.8004 | 5521.9971 | 80.4 | 112836.432 | 20 | 0.05321
45 | 6.7953 | 5522.7466 | 80.5 | 112878.2942 | 20 | 0.05323 | 45 | 6.7953 | 5522.7466 | 80.5 | 112878.2942 | 20 | 0.05323
45 | 6.7902 | 5523.4878 | 80.6 | 112893.2004 | 20 | 0.053237 | 45 | 6.7902 | 5523.4878 | 80.6 | 112893.2004 | 20 | 0.053237
45 | 6.785 | 5524.2183 | 80.7 | 112907.9111 | 20 | 0.053244 | 45 | 6.785 | 5524.2183 | 80.7 | 112907.9111 | 20 | 0.053244
45 | 6.7798 | 5524.9351 | 80.8 | 112922.333 | 20 | 0.05325 | 45 | 6.7798 | 5524.9351 | 80.8 | 112922.333 | 20 | 0.05325
45 | 6.7747 | 5525.6362 | 80.9 | 112909.6453 | 20 | 0.053244 | 45 | 6.7747 | 5525.6362 | 80.9 | 112909.6453 | 20 | 0.053244
45 | 6.7694 | 5526.3213 | 81 | 112950.2379 | 20 | 0.053264 | 45 | 6.7694 | 5526.3213 | 81 | 112950.2379 | 20 | 0.053264
45 | 6.7642 | 5526.9932 | 81.1 | 112936.9468 | 20 | 0.053257 | 45 | 6.7642 | 5526.9932 | 81.1 | 112936.9744 | 20 | 0.053257
45 | 6.759 | 5527.6572 | 81.2 | 112950.3353 | 20 | 0.053264 | 45 | 6.759 | 5527.6572 | 81.2 | 112950.3353 | 20 | 0.053264
45 | 6.7537 | 5528.3203 | 81.3 | 112990.4794 | 20 | 0.053283 | 45 | 6.7537 | 5528.3203 | 81.3 | 112990.4794 | 20 | 0.053283
45 | 6.7485 | 5528.9883 | 81.4 | 112977.1232 | 20 | 0.053276 | 45 | 6.7485 | 5528.9883 | 81.4 | 112977.1232 | 20 | 0.053276
45 | 6.7433 | 5529.665 | 81.5 | 112990.7265 | 20 | 0.053283 | 45 | 6.7433 | 5529.665 | 81.5 | 112990.7265 | 20 | 0.053283
45 | 6.738 | 5530.354 | 81.6 | 113031.3699 | 20 | 0.053302 | 45 | 6.738 | 5530.354 | 81.6 | 113031.3699 | 20 | 0.053302
45 | 6.7328 | 5531.0576 | 81.7 | 113018.7306 | 20 | 0.053296 | 45 | 6.7328 | 5531.0576 | 81.7 | 113018.7306 | 20 | 0.053296
45 | 6.7276 | 5531.7773 | 81.8 | 113033.2393 | 20 | 0.053303 | 45 | 6.7276 | 5531.7773 | 81.8 | 113033.2393 | 20 | 0.053303
45 | 6.7223 | 5532.5137 | 81.9 | 113048.0476 | 20 | 0.05331 | 45 | 6.7223 | 5532.5137 | 81.9 | 113048.0476 | 20 | 0.05331
45 | 6.7171 | 5533.2646 | 82 | 113036.3825 | 20 | 0.053304 | 45 | 6.7171 | 5533.2646 | 82 | 113036.3825 | 20 | 0.053304
45 | 6.7119 | 5534.0278 | 82.1 | 113078.4914 | 20 | 0.053324 | 45 | 6.7119 | 5534.0278 | 82.1 | 113078.4914 | 20 | 0.053324
45 | 6.7067 | 5534.7979 | 82.2 | 113120.7867 | 20 | 0.053344 | 45 | 6.7067 | 5534.7979 | 82.2 | 113120.7867 | 20 | 0.053344
45 | 6.7015 | 5535.5684 | 82.3 | 113082.7268 | 20 | 0.053326 | 45 | 6.7015 | 5535.5684 | 82.3 | 113082.7268 | 20 | 0.053326
45 | 6.6962 | 5536.3325 | 82.4 | 113124.9177 | 20 | 0.053346 | 45 | 6.6962 | 5536.3325 | 82.4 | 113124.9177 | 20 | 0.053346
45 | 6.691 | 5537.0869 | 82.5 | 113113.2867 | 20 | 0.05334 | 45 | 6.691 | 5537.0869 | 82.5 | 113113.2867 | 20 | 0.05334
45 | 6.6857 | 5537.8276 | 82.6 | 113154.9648 | 20 | 0.05336 | 45 | 6.6857 | 5537.8276 | 82.6 | 113154.9648 | 20 | 0.05336
45 | 6.6805 | 5538.5542 | 82.7 | 113116.0275 | 20 | 0.053342 | 45 | 6.6805 | 5538.5542 | 82.7 | 113116.0275 | 20 | 0.053342
45 | 6.6751 | 5539.2666 | 82.8 | 113183.9169 | 20 | 0.053374 | 45 | 6.6751 | 5539.2666 | 82.8 | 113183.9169 | 20 | 0.053374
45 | 6.6698 | 5539.9658 | 82.9 | 113171.2177 | 20 | 0.053368 | 45 | 6.6698 | 5539.9658 | 82.9 | 113171.2177 | 20 | 0.053368
45 | 6.6645 | 5540.6538 | 83 | 113158.2719 | 20 | 0.053362 | 45 | 6.6645 | 5540.6538 | 83 | 113158.2719 | 20 | 0.053362
45 | 6.6591 | 5541.3345 | 83.1 | 113198.7481 | 20 | 0.053381 | 45 | 6.6591 | 5541.3345 | 83.1 | 113198.7481 | 20 | 0.053381
45 | 6.6538 | 5542.0137 | 83.2 | 113185.5979 | 20 | 0.053374 | 45 | 6.6538 | 5542.0137 | 83.2 | 113185.5979 | 20 | 0.053374
45 | 6.6484 | 5542.6963 | 83.3 | 113199.3453 | 20 | 0.053381 | 45 | 6.6484 | 5542.6963 | 83.3 | 113199.3453 | 20 | 0.053381
45 | 6.6431 | 5543.3892 | 83.4 | 113186.5268 | 20 | 0.053375 | 45 | 6.6431 | 5543.3892 | 83.4 | 113186.5268 | 20 | 0.053375
45 | 6.6377 | 5544.0957 | 83.5 | 113173.9396 | 20 | 0.053369 | 45 | 6.6377 | 5544.0957 | 83.5 | 113173.9396 | 20 | 0.053369
45 | 6.6324 | 5544.8193 | 83.6 | 113215.2802 | 20 | 0.053388 | 45 | 6.6324 | 5544.8193 | 83.6 | 113215.2802 | 20 | 0.053388
45 | 6.627 | 5545.5591 | 83.7 | 113230.1708 | 20 | 0.053395 | 45 | 6.627 | 5545.5591 | 83.7 | 113230.1708 | 20 | 0.053395
45 | 6.6217 | 5546.3145 | 83.8 | 113218.5949 | 20 | 0.05339 | 45 | 6.6217 | 5546.3145 | 83.8 | 113218.5949 | 20 | 0.05339
45 | 6.6164 | 5547.0825 | 83.9 | 113234.0701 | 20 | 0.053397 | 45 | 6.6164 | 5547.0825 | 83.9 | 113234.0414 | 20 | 0.053397
45 | 6.611 | 5547.8604 | 84 | 113249.6915 | 20 | 0.053404 | 45 | 6.611 | 5547.8604 | 84 | 113249.6915 | 20 | 0.053404
45 | 6.6057 | 5548.6436 | 84.1 | 113211.8877 | 20 | 0.053387 | 45 | 6.6057 | 5548.6436 | 84.1 | 113211.8877 | 20 | 0.053387
45 | 6.6004 | 5549.4272 | 84.2 | 113227.6408 | 20 | 0.053394 | 45 | 6.6004 | 5549.4272 | 84.2 | 113227.6408 | 20 | 0.053394
45 | 6.595 | 5550.2056 | 84.3 | 113216.5126 | 20 | 0.053389 | 45 | 6.595 | 5550.2056 | 84.3 | 113216.5126 | 20 | 0.053389
45 | 6.5896 | 5550.9736 | 84.4 | 113231.9662 | 20 | 0.053396 | 45 | 6.5896 | 5550.9736 | 84.4 | 113231.9662 | 20 | 0.053396
45 | 6.5843 | 5551.728 | 84.5 | 113247.1737 | 20 | 0.053403 | 45 | 6.5843 | 5551.728 | 84.5 | 113247.1737 | 20 | 0.053403
45 | 6.5789 | 5552.4663 | 84.6 | 113288.7799 | 20 | 0.053423 | 45 | 6.5789 | 5552.4663 | 84.6 | 113288.7799 | 20 | 0.053423
45 | 6.5734 | 5553.1895 | 84.7 | 113276.5197 | 20 | 0.053417 | 45 | 6.5734 | 5553.1895 | 84.7 | 113276.5197 | 20 | 0.053417
45 | 6.568 | 5553.9004 | 84.8 | 113290.86 | 20 | 0.053424 | 45 | 6.568 | 5553.9004 | 84.8 | 113290.86 | 20 | 0.053424
45 | 6.5625 | 5554.6021 | 84.9 | 113304.9482 | 20 | 0.05343 | 45 | 6.5625 | 5554.6021 | 84.9 | 113304.9482 | 20 | 0.05343
45 | 6.5571 | 5555.2988 | 85 | 113292.1867 | 20 | 0.053424 | 45 | 6.5571 | 5555.2988 | 85 | 113292.1867 | 20 | 0.053424
45 | 6.5516 | 5555.9951 | 85.1 | 113306.2324 | 20 | 0.053431 | 45 | 6.5516 | 5555.9951 | 85.1 | 113306.2324 | 20 | 0.053431
45 | 6.5461 | 5556.6963 | 85.2 | 113293.5593 | 20 | 0.053425 | 45 | 6.5461 | 5556.6963 | 85.2 | 113293.5593 | 20 | 0.053425
45 | 6.5407 | 5557.4067 | 85.3 | 113334.6206 | 20 | 0.053444 | 45 | 6.5407 | 5557.4067 | 85.3 | 113334.6206 | 20 | 0.053444
45 | 6.5352 | 5558.1309 | 85.4 | 113295.6278 | 20 | 0.053426 | 45 | 6.5352 | 5558.1309 | 85.4 | 113295.6278 | 20 | 0.053426
45 | 6.5297 | 5558.8716 | 85.5 | 113337.2972 | 20 | 0.053446 | 45 | 6.5297 | 5558.8716 | 85.5 | 113337.2972 | 20 | 0.053446
45 | 6.5243 | 5559.6299 | 85.6 | 113379.3799 | 20 | 0.053465 | 45 | 6.5243 | 5559.6299 | 85.6 | 113379.3799 | 20 | 0.053465
45 | 6.5188 | 5560.4038 | 85.7 | 113368.1417 | 20 | 0.05346 | 45 | 6.5188 | 5560.4038 | 85.7 | 113368.1417 | 20 | 0.05346
45 | 6.5134 | 5561.1904 | 85.8 | 113383.9525 | 20 | 0.053468 | 45 | 6.5134 | 5561.1904 | 85.8 | 113383.9525 | 20 | 0.053468
45 | 6.508 | 5561.9849 | 85.9 | 113346.3755 | 20 | 0.05345 | 45 | 6.508 | 5561.9849 | 85.9 | 113346.3755 | 20 | 0.05345
45 | 6.5025 | 5562.7832 | 86 | 113415.9857 | 20 | 0.053483 | 45 | 6.5025 | 5562.7832 | 86 | 113415.9857 | 20 | 0.053483
45 | 6.4971 | 5563.5796 | 86.1 | 113432.0226 | 20 | 0.05349 | 45 | 6.4971 | 5563.5796 | 86.1 | 113432.0226 | 20 | 0.05349
45 | 6.4916 | 5564.3706 | 86.2 | 113447.953 | 20 | 0.053498 | 45 | 6.4916 | 5564.3706 | 86.2 | 113447.953 | 20 | 0.053498
45 | 6.4861 | 5565.1509 | 86.3 | 113463.6371 | 20 | 0.053505 | 45 | 6.4861 | 5565.1509 | 86.3 | 113463.6371 | 20 | 0.053505
45 | 6.4807 | 5565.918 | 86.4 | 113479.0872 | 20 | 0.053512 | 45 | 6.4807 | 5565.918 | 86.4 | 113479.0872 | 20 | 0.053512
45 | 6.4751 | 5566.6694 | 86.5 | 113440.6439 | 20 | 0.053494 | 45 | 6.4751 | 5566.6694 | 86.5 | 113440.6439 | 20 | 0.053494
45 | 6.4696 | 5567.4062 | 86.6 | 113455.4545 | 20 | 0.053501 | 45 | 6.4696 | 5567.4062 | 86.6 | 113455.4545 | 20 | 0.053501
45 | 6.4641 | 5568.1304 | 86.7 | 113523.571 | 20 | 0.053533 | 45 | 6.4641 | 5568.1304 | 86.7 | 113523.571 | 20 | 0.053533
45 | 6.4585 | 5568.8452 | 86.8 | 113537.9672 | 20 | 0.05354 | 45 | 6.4585 | 5568.8452 | 86.8 | 113537.9672 | 20 | 0.05354
45 | 6.4529 | 5569.5566 | 86.9 | 113552.2378 | 20 | 0.053547 | 45 | 6.4529 | 5569.5566 | 86.9 | 113552.2378 | 20 | 0.053547
45 | 6.4474 | 5570.2695 | 87 | 113513.1085 | 20 | 0.053528 | 45 | 6.4474 | 5570.2695 | 87 | 113513.1085 | 20 | 0.053528
45 | 6.4418 | 5570.9883 | 87.1 | 113581.0858 | 20 | 0.05356 | 45 | 6.4418 | 5570.9883 | 87.1 | 113581.0858 | 20 | 0.05356
45 | 6.4362 | 5571.7178 | 87.2 | 113542.203 | 20 | 0.053542 | 45 | 6.4362 | 5571.7178 | 87.2 | 113542.203 | 20 | 0.053542
45 | 6.4306 | 5572.4614 | 87.3 | 113610.7122 | 20 | 0.053574 | 45 | 6.4306 | 5572.4614 | 87.3 | 113610.7122 | 20 | 0.053574
45 | 6.4251 | 5573.2202 | 87.4 | 113626.0227 | 20 | 0.053582 | 45 | 6.4251 | 5573.2202 | 87.4 | 113626.0227 | 20 | 0.053582
45 | 6.4195 | 5573.9961 | 87.5 | 113641.6032 | 20 | 0.053589 | 45 | 6.4195 | 5573.9961 | 87.5 | 113641.6032 | 20 | 0.053589
45 | 6.414 | 5574.7871 | 87.6 | 113603.928 | 20 | 0.053571 | 45 | 6.414 | 5574.7871 | 87.6 | 113603.928 | 20 | 0.053571
45 | 6.4084 | 5575.5903 | 87.7 | 113620.1193 | 20 | 0.053579 | 45 | 6.4084 | 5575.5903 | 87.7 | 113620.1193 | 20 | 0.053579
45 | 6.4029 | 5576.4014 | 87.8 | 113689.9839 | 20 | 0.053612 | 45 | 6.4029 | 5576.4014 | 87.8 | 113689.9839 | 20 | 0.053612
45 | 6.3973 | 5577.2148 | 87.9 | 113706.3815 | 20 | 0.053619 | 45 | 6.3973 | 5577.2148 | 87.9 | 113706.3815 | 20 | 0.053619
45 | 6.3918 | 5578.0254 | 88 | 113722.6728 | 20 | 0.053627 | 45 | 6.3918 | 5578.0254 | 88 | 113722.6728 | 20 | 0.053627
45 | 6.3862 | 5578.8286 | 88.1 | 113685.261 | 20 | 0.053609 | 45 | 6.3862 | 5578.8286 | 88.1 | 113685.261 | 20 | 0.053609
45 | 6.3806 | 5579.6206 | 88.2 | 113701.1959 | 20 | 0.053617 | 45 | 6.3806 | 5579.6206 | 88.2 | 113701.1654 | 20 | 0.053617
45 | 6.375 | 5580.3989 | 88.3 | 113716.8522 | 20 | 0.053624 | 45 | 6.375 | 5580.3989 | 88.3 | 113716.8522 | 20 | 0.053624
45 | 6.3694 | 5581.1626 | 88.4 | 113732.2479 | 20 | 0.053632 | 45 | 6.3694 | 5581.1626 | 88.4 | 113732.2479 | 20 | 0.053632
45 | 6.3637 | 5581.9121 | 88.5 | 113693.7683 | 20 | 0.053613 | 45 | 6.3637 | 5581.9121 | 88.5 | 113693.7683 | 20 | 0.053613
45 | 6.3581 | 5582.6499 | 88.6 | 113762.1726 | 20 | 0.053646 | 45 | 6.3581 | 5582.6499 | 88.6 | 113762.1726 | 20 | 0.053646
45 | 6.3524 | 5583.3799 | 88.7 | 113776.8293 | 20 | 0.053653 | 45 | 6.3524 | 5583.3799 | 88.7 | 113776.8293 | 20 | 0.053653
45 | 6.3467 | 5584.106 | 88.8 | 113737.878 | 20 | 0.053634 | 45 | 6.3467 | 5584.106 | 88.8 | 113737.878 | 20 | 0.053634
45 | 6.341 | 5584.8345 | 88.9 | 113806.0956 | 20 | 0.053666 | 45 | 6.341 | 5584.8345 | 88.9 | 113806.0956 | 20 | 0.053666
45 | 6.3353 | 5585.5703 | 89 | 113713.7649 | 20 | 0.053623 | 45 | 6.3353 | 5585.5703 | 89 | 113713.7649 | 20 | 0.053623
45 | 6.3296 | 5586.3179 | 89.1 | 113782.3995 | 20 | 0.053655 | 45 | 6.3296 | 5586.3179 | 89.1 | 113782.3995 | 20 | 0.053655
45 | 6.3239 | 5587.0801 | 89.2 | 113797.6732 | 20 | 0.053662 | 45 | 6.3239 | 5587.0801 | 89.2 | 113797.6732 | 20 | 0.053662
45 | 6.3183 | 5587.8584 | 89.3 | 113759.8183 | 20 | 0.053644 | 45 | 6.3183 | 5587.8584 | 89.3 | 113759.8183 | 20 | 0.053644
45 | 6.3126 | 5588.6523 | 89.4 | 113775.8069 | 20 | 0.053652 | 45 | 6.3126 | 5588.6523 | 89.4 | 113775.8069 | 20 | 0.053652
45 | 6.3069 | 5589.4604 | 89.5 | 113792.083 | 20 | 0.05366 | 45 | 6.3069 | 5589.4604 | 89.5 | 113792.083 | 20 | 0.05366
45 | 6.3013 | 5590.2793 | 89.6 | 113808.5271 | 20 | 0.053667 | 45 | 6.3013 | 5590.2793 | 89.6 | 113808.5271 | 20 | 0.053667
45 | 6.2956 | 5591.1055 | 89.7 | 113825.1498 | 20 | 0.053675 | 45 | 6.2956 | 5591.1055 | 89.7 | 113825.1498 | 20 | 0.053675
45 | 6.2899 | 5591.9331 | 89.8 | 113841.7706 | 20 | 0.053683 | 45 | 6.2899 | 5591.9331 | 89.8 | 113841.7706 | 20 | 0.053683
45 | 6.2843 | 5592.7578 | 89.9 | 113804.8339 | 20 | 0.053666 | 45 | 6.2843 | 5592.7578 | 89.9 | 113804.8339 | 20 | 0.053666
45 | 6.2786 | 5593.5737 | 90 | 113874.7943 | 20 | 0.053699 | 45 | 6.2786 | 5593.5737 | 90 | 113874.7943 | 20 | 0.053699
45 | 6.2729 | 5594.3774 | 90.1 | 113837.3925 | 20 | 0.053681 | 45 | 6.2729 | 5594.3774 | 90.1 | 113837.3925 | 20 | 0.053681
45 | 6.2672 | 5595.1675 | 90.2 | 113906.8608 | 20 | 0.053714 | 45 | 6.2672 | 5595.1675 | 90.2 | 113906.8608 | 20 | 0.053714
45 | 6.2614 | 5595.9429 | 90.3 | 113922.4615 | 20 | 0.053721 | 45 | 6.2614 | 5595.9429 | 90.3 | 113922.4615 | 20 | 0.053721
45 | 6.2557 | 5596.7046 | 90.4 | 113884.197 | 20 | 0.053703 | 45 | 6.2557 | 5596.7046 | 90.4 | 113884.197 | 20 | 0.053703
45 | 6.2499 | 5597.4561 | 90.5 | 113899.3315 | 20 | 0.05371 | 45 | 6.2499 | 5597.4561 | 90.5 | 113899.3315 | 20 | 0.05371
45 | 6.2441 | 5598.2007 | 90.6 | 113914.3136 | 20 | 0.053717 | 45 | 6.2441 | 5598.2007 | 90.6 | 113914.3136 | 20 | 0.053717
45 | 6.2383 | 5598.9434 | 90.7 | 113875.7288 | 20 | 0.053699 | 45 | 6.2383 | 5598.9434 | 90.7 | 113875.7288 | 20 | 0.053699
45 | 6.2325 | 5599.6885 | 90.8 | 113944.233 | 20 | 0.053731 | 45 | 6.2325 | 5599.6885 | 90.8 | 113944.233 | 20 | 0.053731
45 | 6.2267 | 5600.4419 | 90.9 | 113959.4387 | 20 | 0.053738 | 45 | 6.2267 | 5600.4419 | 90.9 | 113959.4387 | 20 | 0.053738
45 | 6.2209 | 5601.207 | 91 | 113974.8334 | 20 | 0.053746 | 45 | 6.2209 | 5601.207 | 91 | 113974.8334 | 20 | 0.053746
45 | 6.2151 | 5601.9873 | 91.1 | 114044.0442 | 20 | 0.053778 | 45 | 6.2151 | 5601.9873 | 91.1 | 114044.0442 | 20 | 0.053778
45 | 6.2093 | 5602.7842 | 91.2 | 114006.5189 | 20 | 0.053761 | 45 | 6.2093 | 5602.7842 | 91.2 | 114006.5189 | 20 | 0.053761
45 | 6.2036 | 5603.5967 | 91.3 | 114022.8663 | 20 | 0.053768 | 45 | 6.2036 | 5603.5967 | 91.3 | 114022.8983 | 20 | 0.053768
45 | 6.1978 | 5604.4224 | 91.4 | 114039.5261 | 20 | 0.053776 | 45 | 6.1978 | 5604.4224 | 91.4 | 114039.5261 | 20 | 0.053776
45 | 6.192 | 5605.2578 | 91.5 | 114056.2884 | 20 | 0.053784 | 45 | 6.192 | 5605.2578 | 91.5 | 114056.2884 | 20 | 0.053784
45 | 6.1863 | 5606.0991 | 91.6 | 114073.2626 | 20 | 0.053792 | 45 | 6.1863 | 5606.0986 | 91.6 | 114073.2528 | 20 | 0.053792
45 | 6.1805 | 5606.9404 | 91.7 | 114036.6313 | 20 | 0.053775 | 45 | 6.1805 | 5606.9404 | 91.7 | 114036.6313 | 20 | 0.053775
45 | 6.1747 | 5607.7778 | 91.8 | 114053.4477 | 20 | 0.053783 | 45 | 6.1747 | 5607.7778 | 91.8 | 114053.4477 | 20 | 0.053783
45 | 6.1689 | 5608.6064 | 91.9 | 114070.1675 | 20 | 0.05379 | 45 | 6.1689 | 5608.6064 | 91.9 | 114070.1675 | 20 | 0.05379
45 | 6.1631 | 5609.4229 | 92 | 114086.5314 | 20 | 0.053798 | 45 | 6.1631 | 5609.4229 | 92 | 114086.5314 | 20 | 0.053798
45 | 6.1572 | 5610.2246 | 92.1 | 114102.6771 | 20 | 0.053806 | 45 | 6.1572 | 5610.2246 | 92.1 | 114102.6771 | 20 | 0.053806
45 | 6.1514 | 5611.0127 | 92.2 | 114172.0445 | 20 | 0.053838 | 45 | 6.1514 | 5611.0127 | 92.2 | 114172.0445 | 20 | 0.053838
45 | 6.1455 | 5611.7871 | 92.3 | 114134.1005 | 20 | 0.053821 | 45 | 6.1455 | 5611.7871 | 92.3 | 114134.1005 | 20 | 0.053821
45 | 6.1396 | 5612.5518 | 92.4 | 114203.0901 | 20 | 0.053853 | 45 | 6.1396 | 5612.5518 | 92.4 | 114203.0901 | 20 | 0.053853
45 | 6.1337 | 5613.311 | 92.5 | 114164.7762 | 20 | 0.053835 | 45 | 6.1337 | 5613.311 | 92.5 | 114164.7762 | 20 | 0.053835
45 | 6.1278 | 5614.0693 | 92.6 | 114233.5764 | 20 | 0.053867 | 45 | 6.1278 | 5614.0693 | 92.6 | 114233.5764 | 20 | 0.053867
45 | 6.1219 | 5614.832 | 92.7 | 114195.3947 | 20 | 0.053849 | 45 | 6.1219 | 5614.832 | 92.7 | 114195.3947 | 20 | 0.053849
45 | 6.116 | 5615.603 | 92.8 | 114157.3163 | 20 | 0.053831 | 45 | 6.116 | 5615.603 | 92.8 | 114157.3163 | 20 | 0.053831
45 | 6.1101 | 5616.3867 | 92.9 | 114173.1169 | 20 | 0.053839 | 45 | 6.1101 | 5616.3867 | 92.9 | 114173.1169 | 20 | 0.053839
45 | 6.1042 | 5617.1851 | 93 | 114242.7078 | 20 | 0.053872 | 45 | 6.1042 | 5617.1851 | 93 | 114242.7078 | 20 | 0.053872
45 | 6.0984 | 5618 | 93.1 | 114259.0861 | 20 | 0.053879 | 45 | 6.0984 | 5618 | 93.1 | 114259.0861 | 20 | 0.053879
45 | 6.0925 | 5618.8296 | 93.2 | 114275.7774 | 20 | 0.053887 | 45 | 6.0925 | 5618.8296 | 93.2 | 114275.7774 | 20 | 0.053887
45 | 6.0866 | 5619.6724 | 93.3 | 114239.2411 | 20 | 0.05387 | 45 | 6.0866 | 5619.6724 | 93.3 | 114239.2411 | 20 | 0.05387
45 | 6.0807 | 5620.5244 | 93.4 | 114309.8771 | 20 | 0.053903 | 45 | 6.0807 | 5620.5244 | 93.4 | 114309.8771 | 20 | 0.053903
45 | 6.0748 | 5621.3804 | 93.5 | 114273.5091 | 20 | 0.053886 | 45 | 6.0748 | 5621.3804 | 93.5 | 114273.5091 | 20 | 0.053886
45 | 6.069 | 5622.2358 | 93.6 | 114290.7541 | 20 | 0.053894 | 45 | 6.069 | 5622.2358 | 93.6 | 114290.7541 | 20 | 0.053894
45 | 6.0631 | 5623.0859 | 93.7 | 114307.8581 | 20 | 0.053902 | 45 | 6.0631 | 5623.0859 | 93.7 | 114307.8581 | 20 | 0.053902
45 | 6.0571 | 5623.9263 | 93.8 | 114324.7657 | 20 | 0.05391 | 45 | 6.0571 | 5623.9263 | 93.8 | 114324.7657 | 20 | 0.05391
45 | 6.0512 | 5624.7539 | 93.9 | 114341.4509 | 20 | 0.053918 | 45 | 6.0512 | 5624.7539 | 93.9 | 114341.4509 | 20 | 0.053918
45 | 6.0453 | 5625.5679 | 94 | 114357.7948 | 20 | 0.053926 | 45 | 6.0453 | 5625.5679 | 94 | 114357.7948 | 20 | 0.053926
45 | 6.0393 | 5626.3677 | 94.1 | 114320.3606 | 20 | 0.053908 | 45 | 6.0393 | 5626.3677 | 94.1 | 114320.3606 | 20 | 0.053908
45 | 6.0333 | 5627.1553 | 94.2 | 114336.1739 | 20 | 0.053916 | 45 | 6.0333 | 5627.1553 | 94.2 | 114336.1739 | 20 | 0.053916
45 | 6.0273 | 5627.9341 | 94.3 | 114351.8437 | 20 | 0.053923 | 45 | 6.0273 | 5627.9341 | 94.3 | 114351.8437 | 20 | 0.053923
45 | 6.0213 | 5628.7075 | 94.4 | 114420.9315 | 20 | 0.053956 | 45 | 6.0213 | 5628.7075 | 94.4 | 114420.9315 | 20 | 0.053956
45 | 6.0153 | 5629.4814 | 94.5 | 114329.4044 | 20 | 0.053912 | 45 | 6.0153 | 5629.4814 | 94.5 | 114329.4044 | 20 | 0.053912
45 | 6.0093 | 5630.2607 | 94.6 | 114452.2158 | 20 | 0.05397 | 45 | 6.0093 | 5630.2607 | 94.6 | 114452.2158 | 20 | 0.05397
45 | 6.0033 | 5631.0596 | 94.7 | 114361.1567 | 20 | 0.053927 | 45 | 6.0033 | 5631.0596 | 94.7 | 114361.1567 | 20 | 0.053927
45 | 5.9973 | 5631.8804 | 94.8 | 114377.6713 | 20 | 0.053935 | 45 | 5.9973 | 5631.8804 | 94.8 | 114377.6713 | 20 | 0.053935
45 | 5.9913 | 5632.7188 | 94.9 | 114448.1452 | 20 | 0.053968 | 45 | 5.9913 | 5632.7188 | 94.9 | 114448.1452 | 20 | 0.053968
45 | 5.9853 | 5633.5659 | 95 | 114411.5848 | 20 | 0.053951 | 45 | 5.9853 | 5633.5659 | 95 | 114411.5848 | 20 | 0.053951
45 | 5.9793 | 5634.4175 | 95.1 | 114482.2567 | 20 | 0.053984 | 45 | 5.9793 | 5634.4175 | 95.1 | 114482.2567 | 20 | 0.053984
45 | 5.9733 | 5635.2764 | 95.2 | 114445.9992 | 20 | 0.053967 | 45 | 5.9733 | 5635.2764 | 95.2 | 114445.9992 | 20 | 0.053967
45 | 5.9673 | 5636.1436 | 95.3 | 114463.4472 | 20 | 0.053976 | 45 | 5.9673 | 5636.1436 | 95.3 | 114463.4472 | 20 | 0.053976
45 | 5.9613 | 5637.0151 | 95.4 | 114480.9835 | 20 | 0.053984 | 45 | 5.9613 | 5637.0151 | 95.4 | 114480.9835 | 20 | 0.053984
45 | 5.9553 | 5637.8867 | 95.5 | 114444.9306 | 20 | 0.053967 | 45 | 5.9553 | 5637.8867 | 95.5 | 114444.9306 | 20 | 0.053967
45 | 5.9493 | 5638.7534 | 95.6 | 114515.9391 | 20 | 0.054 | 45 | 5.9493 | 5638.7534 | 95.6 | 114515.9391 | 20 | 0.054
45 | 5.9433 | 5639.6104 | 95.7 | 114586.7554 | 20 | 0.054034 | 45 | 5.9433 | 5639.6104 | 95.7 | 114586.7554 | 20 | 0.054034
45 | 5.9373 | 5640.4526 | 95.8 | 114603.6682 | 20 | 0.054042 | 45 | 5.9373 | 5640.4526 | 95.8 | 114603.6682 | 20 | 0.054042
45 | 5.9312 | 5641.2764 | 95.9 | 114513.145 | 20 | 0.053999 | 45 | 5.9312 | 5641.2764 | 95.9 | 114513.145 | 20 | 0.053999
45 | 5.9251 | 5642.0815 | 96 | 114582.8863 | 20 | 0.054032 | 45 | 5.9251 | 5642.0815 | 96 | 114582.8863 | 20 | 0.054032
45 | 5.919 | 5642.875 | 96.1 | 114545.2914 | 20 | 0.054014 | 45 | 5.919 | 5642.875 | 96.1 | 114545.2914 | 20 | 0.054014
45 | 5.9129 | 5643.6631 | 96.2 | 114614.7221 | 20 | 0.054047 | 45 | 5.9129 | 5643.6631 | 96.2 | 114614.7221 | 20 | 0.054047
45 | 5.9068 | 5644.4517 | 96.3 | 114577.0324 | 20 | 0.054029 | 45 | 5.9068 | 5644.4517 | 96.3 | 114577.0324 | 20 | 0.054029
45 | 5.9007 | 5645.2432 | 96.4 | 114592.9575 | 20 | 0.054036 | 45 | 5.9007 | 5645.2432 | 96.4 | 114592.9575 | 20 | 0.054036
45 | 5.8945 | 5646.0391 | 96.5 | 114662.512 | 20 | 0.054069 | 45 | 5.8945 | 5646.0391 | 96.5 | 114662.512 | 20 | 0.054069
45 | 5.8884 | 5646.8423 | 96.6 | 114625.0978 | 20 | 0.054052 | 45 | 5.8884 | 5646.8423 | 96.6 | 114625.0978 | 20 | 0.054052
45 | 5.8823 | 5647.6587 | 96.7 | 114695.1139 | 20 | 0.054085 | 45 | 5.8823 | 5647.6587 | 96.7 | 114695.1139 | 20 | 0.054085
45 | 5.8762 | 5648.4927 | 96.8 | 114711.8594 | 20 | 0.054092 | 45 | 5.8762 | 5648.4927 | 96.8 | 114711.8594 | 20 | 0.054092
45 | 5.8701 | 5649.3462 | 96.9 | 114675.5111 | 20 | 0.054075 | 45 | 5.8701 | 5649.3462 | 96.9 | 114675.5111 | 20 | 0.054075
45 | 5.864 | 5650.2163 | 97 | 114746.5239 | 20 | 0.054109 | 45 | 5.864 | 5650.2163 | 97 | 114746.5239 | 20 | 0.054109
45 | 5.8579 | 5651.0981 | 97.1 | 114764.2663 | 20 | 0.054117 | 45 | 5.8579 | 5651.0981 | 97.1 | 114764.2663 | 20 | 0.054117
45 | 5.8518 | 5651.9863 | 97.2 | 114675.0909 | 20 | 0.054075 | 45 | 5.8518 | 5651.9863 | 97.2 | 114675.0909 | 20 | 0.054075
45 | 5.8457 | 5652.8735 | 97.3 | 114692.9071 | 20 | 0.054083 | 45 | 5.8457 | 5652.8735 | 97.3 | 114692.9071 | 20 | 0.054083
45 | 5.8396 | 5653.7559 | 97.4 | 114764.1993 | 20 | 0.054117 | 45 | 5.8396 | 5653.7559 | 97.4 | 114764.1993 | 20 | 0.054117
45 | 5.8335 | 5654.6299 | 97.5 | 114781.7848 | 20 | 0.054125 | 45 | 5.8335 | 5654.6299 | 97.5 | 114781.7848 | 20 | 0.054125
45 | 5.8274 | 5655.4946 | 97.6 | 114745.6289 | 20 | 0.054108 | 45 | 5.8274 | 5655.4946 | 97.6 | 114745.6289 | 20 | 0.054108
45 | 5.8212 | 5656.3477 | 97.7 | 114816.2976 | 20 | 0.054142 | 45 | 5.8212 | 5656.3477 | 97.7 | 114816.2976 | 20 | 0.054142
45 | 5.8151 | 5657.1865 | 97.8 | 114779.685 | 20 | 0.054124 | 45 | 5.8151 | 5657.1865 | 97.8 | 114779.685 | 20 | 0.054124
45 | 5.8089 | 5658.0093 | 97.9 | 114849.7294 | 20 | 0.054157 | 45 | 5.8089 | 5658.0093 | 97.9 | 114849.7294 | 20 | 0.054157
45 | 5.8027 | 5658.8179 | 98 | 114866.0124 | 20 | 0.054165 | 45 | 5.8027 | 5658.8179 | 98 | 114866.0124 | 20 | 0.054165
45 | 5.7965 | 5659.6182 | 98.1 | 114775.0552 | 20 | 0.054122 | 45 | 5.7965 | 5659.6182 | 98.1 | 114775.0552 | 20 | 0.054122
45 | 5.7902 | 5660.417 | 98.2 | 114844.6639 | 20 | 0.054155 | 45 | 5.7902 | 5660.417 | 98.2 | 114844.6639 | 20 | 0.054155
45 | 5.784 | 5661.2207 | 98.3 | 114860.8347 | 20 | 0.054163 | 45 | 5.784 | 5661.2207 | 98.3 | 114860.8347 | 20 | 0.054163
45 | 5.7778 | 5662.0342 | 98.4 | 114877.1706 | 20 | 0.05417 | 45 | 5.7778 | 5662.0342 | 98.4 | 114877.1706 | 20 | 0.05417
45 | 5.7716 | 5662.8599 | 98.5 | 114893.7983 | 20 | 0.054178 | 45 | 5.7716 | 5662.8599 | 98.5 | 114893.7983 | 20 | 0.054178
45 | 5.7653 | 5663.6992 | 98.6 | 114910.7064 | 20 | 0.054186 | 45 | 5.7653 | 5663.6992 | 98.6 | 114910.7064 | 20 | 0.054186
45 | 5.7591 | 5664.5532 | 98.7 | 114927.8689 | 20 | 0.054194 | 45 | 5.7591 | 5664.5532 | 98.7 | 114927.8689 | 20 | 0.054194
45 | 5.7529 | 5665.4219 | 98.8 | 114945.3461 | 20 | 0.054202 | 45 | 5.7529 | 5665.4219 | 98.8 | 114945.3461 | 20 | 0.054202
45 | 5.7467 | 5666.3052 | 98.9 | 114963.1534 | 20 | 0.054211 | 45 | 5.7467 | 5666.3052 | 98.9 | 114963.1534 | 20 | 0.054211
45 | 5.7405 | 5667.2002 | 99 | 114981.1261 | 20 | 0.054219 | 45 | 5.7405 | 5667.2002 | 99 | 114981.1261 | 20 | 0.054219
45 | 5.7343 | 5668.1035 | 99.1 | 114892.1728 | 20 | 0.054177 | 45 | 5.7343 | 5668.1035 | 99.1 | 114892.1728 | 20 | 0.054177
45 | 5.7281 | 5669.0078 | 99.2 | 115017.4954 | 20 | 0.054236 | 45 | 5.7281 | 5669.0078 | 99.2 | 115017.4954 | 20 | 0.054236
45 | 5.7219 | 5669.9062 | 99.3 | 114928.4795 | 20 | 0.054194 | 45 | 5.7219 | 5669.9062 | 99.3 | 114928.4795 | 20 | 0.054194
45 | 5.7157 | 5670.7935 | 99.4 | 115053.4227 | 20 | 0.054253 | 45 | 5.7157 | 5670.7935 | 99.4 | 115053.4227 | 20 | 0.054253
45 | 5.7094 | 5671.668 | 99.5 | 115071.0534 | 20 | 0.054261 | 45 | 5.7094 | 5671.668 | 99.5 | 115071.0534 | 20 | 0.054261
45 | 5.7032 | 5672.5283 | 99.6 | 114981.236 | 20 | 0.054219 | 45 | 5.7032 | 5672.5283 | 99.6 | 114981.236 | 20 | 0.054219
45 | 5.6969 | 5673.376 | 99.7 | 114998.2911 | 20 | 0.054227 | 45 | 5.6969 | 5673.376 | 99.7 | 114998.2911 | 20 | 0.054227
45 | 5.6906 | 5674.2114 | 99.8 | 115068.6031 | 20 | 0.05426 | 45 | 5.6906 | 5674.2114 | 99.8 | 115068.6031 | 20 | 0.05426
45 | 5.6843 | 5675.0366 | 99.9 | 115138.7597 | 20 | 0.054293 | 45 | 5.6843 | 5675.0366 | 99.9 | 115138.7597 | 20 | 0.054293
45 | 5.6779 | 5675.8545 | 100 | 115101.6834 | 20 | 0.054276 | 45 | 5.6779 | 5675.8545 | 100 | 115101.6834 | 20 | 0.054276
45.0143 | 5.6717 | 5677.7017 | 100.1 | 115567.6216 | 20.0143 | 0.054496 | 45.0143 | 5.6717 | 5677.7017 | 100.1 | 115567.6216 | 20.0143 | 0.054496
45.0343 | 5.6656 | 5680.6782 | 100.2 | 116753.0125 | 20.0343 | 0.055055 | 45.0343 | 5.6656 | 5680.6782 | 100.2 | 116753.0125 | 20.0343 | 0.055055
45.0543 | 5.6598 | 5684.0352 | 100.3 | 117677.9441 | 20.0543 | 0.055491 | 45.0543 | 5.6598 | 5684.0352 | 100.3 | 117677.9441 | 20.0543 | 0.055491
45.0743 | 5.6543 | 5687.2124 | 100.4 | 116991.6625 | 20.0743 | 0.055167 | 45.0743 | 5.6543 | 5687.2124 | 100.4 | 116991.6625 | 20.0743 | 0.055167
45.0943 | 5.649 | 5690.0132 | 100.5 | 115011.6767 | 20.0943 | 0.054233 | 45.0943 | 5.649 | 5690.0132 | 100.5 | 115011.6767 | 20.0943 | 0.054233
45.1143 | 5.6439 | 5692.5669 | 100.6 | 116470.0583 | 20.1143 | 0.054921 | 45.1143 | 5.6439 | 5692.5669 | 100.6 | 116470.0583 | 20.1143 | 0.054921
45.1343 | 5.639 | 5695.1709 | 100.7 | 118558.8365 | 20.1343 | 0.055906 | 45.1343 | 5.639 | 5695.1709 | 100.7 | 118558.8365 | 20.1343 | 0.055906
45.1543 | 5.6343 | 5698.0244 | 100.8 | 119848.8387 | 20.1543 | 0.056515 | 45.1543 | 5.6343 | 5698.0244 | 100.8 | 119848.8387 | 20.1543 | 0.056515
45.1743 | 5.6298 | 5701.1694 | 100.9 | 120715.9715 | 20.1743 | 0.056924 | 45.1743 | 5.6298 | 5701.1694 | 100.9 | 120715.9715 | 20.1743 | 0.056924
45.1943 | 5.6255 | 5704.603 | 101 | 121160.1781 | 20.1943 | 0.057133 | 45.1943 | 5.6255 | 5704.603 | 101 | 121160.1781 | 20.1943 | 0.057133
45.2143 | 5.6213 | 5708.2373 | 101.1 | 121447.6524 | 20.2143 | 0.057269 | 45.2143 | 5.6213 | 5708.2373 | 101.1 | 121447.6229 | 20.2143 | 0.057269
45.2343 | 5.6173 | 5711.8301 | 101.2 | 121466.1893 | 20.2343 | 0.057277 | 45.2343 | 5.6173 | 5711.8301 | 101.2 | 121466.1893 | 20.2343 | 0.057277
45.2543 | 5.6133 | 5715.1265 | 101.3 | 121264.5674 | 20.2543 | 0.057182 | 45.2543 | 5.6133 | 5715.1265 | 101.3 | 121264.5674 | 20.2543 | 0.057182
45.2743 | 5.6094 | 5718.0688 | 101.4 | 120894.9224 | 20.2743 | 0.057008 | 45.2743 | 5.6094 | 5718.0688 | 101.4 | 120894.9224 | 20.2743 | 0.057008
45.2943 | 5.6056 | 5720.895 | 101.5 | 120255.0845 | 20.2943 | 0.056706 | 45.2943 | 5.6056 | 5720.895 | 101.5 | 120255.0845 | 20.2943 | 0.056706
45.3143 | 5.6019 | 5723.9438 | 101.6 | 119351.8424 | 20.3143 | 0.05628 | 45.3143 | 5.6019 | 5723.9438 | 101.6 | 119351.8424 | 20.3143 | 0.05628
45.3343 | 5.5983 | 5727.3345 | 101.7 | 118401.9284 | 20.3343 | 0.055832 | 45.3343 | 5.5983 | 5727.3345 | 101.7 | 118401.9284 | 20.3343 | 0.055832
45.3543 | 5.5948 | 5730.8618 | 101.8 | 117186.8726 | 20.3543 | 0.055259 | 45.3543 | 5.5948 | 5730.8618 | 101.8 | 117186.8726 | 20.3543 | 0.055259
45.3743 | 5.5915 | 5734.228 | 101.9 | 115861.4353 | 20.3743 | 0.054634 | 45.3743 | 5.5915 | 5734.228 | 101.9 | 115807.896 | 20.3743 | 0.054609
45.3943 | 5.5883 | 5737.3325 | 102 | 116499.4192 | 20.3943 | 0.054935 | 45.3943 | 5.5883 | 5737.3325 | 102 | 116499.4192 | 20.3943 | 0.054935
45.4143 | 5.5852 | 5740.3267 | 102.1 | 118273.9631 | 20.4143 | 0.055772 | 45.4143 | 5.5852 | 5740.3267 | 102.1 | 118273.9631 | 20.4143 | 0.055772
45.4343 | 5.5822 | 5743.4409 | 102.2 | 120050.8494 | 20.4343 | 0.05661 | 45.4343 | 5.5822 | 5743.4409 | 102.2 | 120050.8494 | 20.4343 | 0.05661
45.4543 | 5.5795 | 5746.8154 | 102.3 | 121940.1188 | 20.4543 | 0.057501 | 45.4543 | 5.5795 | 5746.8154 | 102.3 | 121940.1188 | 20.4543 | 0.057501
45.4743 | 5.5769 | 5750.4458 | 102.4 | 123888.0724 | 20.4743 | 0.05842 | 45.4743 | 5.5769 | 5750.4458 | 102.4 | 123888.0724 | 20.4743 | 0.05842
45.4943 | 5.5743 | 5754.1978 | 102.5 | 125784.7931 | 20.4943 | 0.059315 | 45.4943 | 5.5743 | 5754.1978 | 102.5 | 125784.7931 | 20.4943 | 0.059315
45.5143 | 5.5719 | 5757.8623 | 102.6 | 127679.8126 | 20.5143 | 0.060209 | 45.5143 | 5.5719 | 5757.8623 | 102.6 | 127679.8126 | 20.5143 | 0.060209
45.5343 | 5.5695 | 5761.2656 | 102.7 | 129569.5323 | 20.5343 | 0.0611 | 45.5343 | 5.5695 | 5761.2656 | 102.7 | 129569.5323 | 20.5343 | 0.0611
45.5543 | 5.567 | 5764.3911 | 102.8 | 131346.538 | 20.5543 | 0.061938 | 45.5543 | 5.567 | 5764.3911 | 102.8 | 131346.538 | 20.5543 | 0.061938
45.5743 | 5.5645 | 5767.3882 | 102.9 | 133120.974 | 20.5743 | 0.062775 | 45.5743 | 5.5645 | 5767.3882 | 102.9 | 133120.974 | 20.5743 | 0.062775
45.5943 | 5.5619 | 5770.4297 | 103 | 134735.603 | 20.5943 | 0.063537 | 45.5943 | 5.5619 | 5770.4297 | 103 | 134682.0341 | 20.5943 | 0.063512
45.6143 | 5.5593 | 5773.543 | 103.1 | 136190.9948 | 20.6143 | 0.064223 | 45.6143 | 5.5593 | 5773.543 | 103.1 | 136190.9948 | 20.6143 | 0.064223
45.6343 | 5.5566 | 5776.5771 | 103.2 | 137484.1092 | 20.6343 | 0.064833 | 45.6343 | 5.5566 | 5776.5771 | 103.2 | 137484.1092 | 20.6343 | 0.064833
45.6543 | 5.5537 | 5779.3354 | 103.3 | 138718.1095 | 20.6543 | 0.065415 | 45.6543 | 5.5537 | 5779.3354 | 103.3 | 138718.1095 | 20.6543 | 0.065415
45.6743 | 5.5507 | 5781.751 | 103.4 | 139677.3817 | 20.6743 | 0.065868 | 45.6743 | 5.5507 | 5781.751 | 103.4 | 139677.3816 | 20.6743 | 0.065868
45.6943 | 5.5477 | 5783.9468 | 103.5 | 140418.0003 | 20.6943 | 0.066217 | 45.6943 | 5.5477 | 5783.9468 | 103.5 | 140471.5452 | 20.6943 | 0.066242
45.7143 | 5.5447 | 5786.1494 | 103.6 | 141051.6 | 20.7143 | 0.066516 | 45.7143 | 5.5447 | 5786.1494 | 103.6 | 141051.5999 | 20.7143 | 0.066516
45.7343 | 5.5416 | 5788.542 | 103.7 | 141474.7504 | 20.7343 | 0.066716 | 45.7343 | 5.5416 | 5788.542 | 103.7 | 141474.7504 | 20.7343 | 0.066716
45.7543 | 5.5387 | 5791.1792 | 103.8 | 141688.489 | 20.7543 | 0.066816 | 45.7543 | 5.5387 | 5791.1787 | 103.8 | 141688.4792 | 20.7543 | 0.066816
45.7743 | 5.5359 | 5793.9956 | 103.9 | 141745.1911 | 20.7743 | 0.066843 | 45.7743 | 5.5359 | 5793.9956 | 103.9 | 141745.1911 | 20.7743 | 0.066843
45.7943 | 5.5332 | 5796.8867 | 104 | 141589.0562 | 20.7943 | 0.06677 | 45.7943 | 5.5332 | 5796.8867 | 104 | 141589.0562 | 20.7943 | 0.06677
45.8143 | 5.5306 | 5799.7988 | 104.1 | 141219.1085 | 20.8143 | 0.066595 | 45.8143 | 5.5306 | 5799.7988 | 104.1 | 141219.1085 | 20.8143 | 0.066595
45.8343 | 5.5282 | 5802.7837 | 104.2 | 140743.4619 | 20.8343 | 0.066371 | 45.8343 | 5.5282 | 5802.7837 | 104.2 | 140743.4619 | 20.8343 | 0.066371
45.8543 | 5.5259 | 5805.9678 | 104.3 | 140164.6576 | 20.8543 | 0.066098 | 45.8543 | 5.5259 | 5805.9678 | 104.3 | 140164.6576 | 20.8543 | 0.066098
45.8743 | 5.5237 | 5809.4487 | 104.4 | 139431.1067 | 20.8743 | 0.065752 | 45.8743 | 5.5237 | 5809.4487 | 104.4 | 139431.1096 | 20.8743 | 0.065752
45.8943 | 5.5217 | 5813.1973 | 104.5 | 138542.2633 | 20.8943 | 0.065332 | 45.8943 | 5.5217 | 5813.1973 | 104.5 | 138542.2633 | 20.8943 | 0.065332
45.9143 | 5.5197 | 5817.0483 | 104.6 | 137494.7306 | 20.9143 | 0.064838 | 45.9143 | 5.5197 | 5817.0483 | 104.6 | 137494.7306 | 20.9143 | 0.064838
45.9343 | 5.5177 | 5820.7969 | 104.7 | 136445.172 | 20.9343 | 0.064343 | 45.9343 | 5.5177 | 5820.7969 | 104.7 | 136445.172 | 20.9343 | 0.064343
45.9543 | 5.5156 | 5824.3198 | 104.8 | 135283.9262 | 20.9543 | 0.063795 | 45.9543 | 5.5156 | 5824.3198 | 104.8 | 135283.9262 | 20.9543 | 0.063795
45.9743 | 5.5133 | 5827.6265 | 104.9 | 134064.7595 | 20.9743 | 0.06322 | 45.9743 | 5.5133 | 5827.6265 | 104.9 | 134064.7595 | 20.9743 | 0.06322
45.9943 | 5.511 | 5830.8091 | 105 | 132789.53 | 20.9943 | 0.062619 | 45.9943 | 5.511 | 5830.8091 | 105 | 132789.53 | 20.9943 | 0.062619
46.0143 | 5.5085 | 5833.9395 | 105.1 | 131620.4008 | 21.0143 | 0.062067 | 46.0143 | 5.5085 | 5833.9395 | 105.1 | 131620.4008 | 21.0143 | 0.062067
46.0343 | 5.5058 | 5837.0049 | 105.2 | 130396.4069 | 21.0343 | 0.06149 | 46.0343 | 5.5058 | 5837.0049 | 105.2 | 130396.4069 | 21.0343 | 0.06149
46.0543 | 5.503 | 5839.9199 | 105.3 | 129222.9629 | 21.0543 | 0.060936 | 46.0543 | 5.503 | 5839.9199 | 105.3 | 129222.9629 | 21.0543 | 0.060936
46.0743 | 5.5 | 5842.6016 | 105.4 | 128044.8315 | 21.0743 | 0.060381 | 46.0743 | 5.5 | 5842.6016 | 105.4 | 128044.8315 | 21.0743 | 0.060381
46.0943 | 5.497 | 5845.0444 | 105.5 | 126915.4725 | 21.0943 | 0.059848 | 46.0943 | 5.497 | 5845.0444 | 105.5 | 126915.4725 | 21.0943 | 0.059848
46.1143 | 5.4938 | 5847.3501 | 105.6 | 125890.4766 | 21.1143 | 0.059364 | 46.1143 | 5.4938 | 5847.3501 | 105.6 | 125890.4743 | 21.1143 | 0.059364
46.1343 | 5.4907 | 5849.6816 | 105.7 | 125026.7459 | 21.1343 | 0.058957 | 46.1343 | 5.4907 | 5849.6816 | 105.7 | 125026.7459 | 21.1343 | 0.058957
46.1543 | 5.4876 | 5852.1777 | 105.8 | 124219.8903 | 21.1543 | 0.058576 | 46.1543 | 5.4876 | 5852.1777 | 105.8 | 124219.8903 | 21.1543 | 0.058576
46.1743 | 5.4846 | 5854.8828 | 105.9 | 123470.8217 | 21.1743 | 0.058223 | 46.1743 | 5.4846 | 5854.8828 | 105.9 | 123470.8217 | 21.1743 | 0.058223
46.1943 | 5.4816 | 5857.7471 | 106 | 122885.6343 | 21.1943 | 0.057947 | 46.1943 | 5.4816 | 5857.7471 | 106 | 122885.6343 | 21.1943 | 0.057947
46.2143 | 5.4788 | 5860.6875 | 106.1 | 122409.1226 | 21.2143 | 0.057722 | 46.2143 | 5.4788 | 5860.6875 | 106.1 | 122409.1226 | 21.2143 | 0.057722
46.2343 | 5.4761 | 5863.6685 | 106.2 | 122201.2602 | 21.2343 | 0.057624 | 46.2343 | 5.4761 | 5863.6685 | 106.2 | 122201.2602 | 21.2343 | 0.057624
46.2543 | 5.4736 | 5866.729 | 106.3 | 122048.5782 | 21.2543 | 0.057552 | 46.2543 | 5.4736 | 5866.729 | 106.3 | 122048.5782 | 21.2543 | 0.057552
46.2743 | 5.4711 | 5869.9409 | 106.4 | 122059.67 | 21.2743 | 0.057557 | 46.2743 | 5.4711 | 5869.9409 | 106.4 | 122059.67 | 21.2743 | 0.057557
46.2943 | 5.4687 | 5873.335 | 106.5 | 122235.0894 | 21.2943 | 0.05764 | 46.2943 | 5.4687 | 5873.335 | 106.5 | 122235.0894 | 21.2943 | 0.05764
46.3143 | 5.4663 | 5876.856 | 106.6 | 122466.6201 | 21.3143 | 0.057749 | 46.3143 | 5.4663 | 5876.856 | 106.6 | 122466.6201 | 21.3143 | 0.057749
46.3343 | 5.4639 | 5880.3809 | 106.7 | 122858.9759 | 21.3343 | 0.057934 | 46.3343 | 5.4639 | 5880.3809 | 106.7 | 122912.5308 | 21.3343 | 0.05796
46.3543 | 5.4615 | 5883.7832 | 106.8 | 123516.6681 | 21.3543 | 0.058245 | 46.3543 | 5.4615 | 5883.7832 | 106.8 | 123516.6681 | 21.3543 | 0.058245
46.3743 | 5.459 | 5887 | 106.9 | 124117.0461 | 21.3743 | 0.058528 | 46.3743 | 5.459 | 5887 | 106.9 | 124117.0461 | 21.3743 | 0.058528
46.3943 | 5.4565 | 5890.0522 | 107 | 124928.4177 | 21.3943 | 0.058911 | 46.3943 | 5.4565 | 5890.0522 | 107 | 124928.4177 | 21.3943 | 0.058911
46.4143 | 5.4538 | 5893.0127 | 107.1 | 125737.894 | 21.4143 | 0.059292 | 46.4143 | 5.4538 | 5893.0127 | 107.1 | 125737.894 | 21.4143 | 0.059292
46.4343 | 5.4511 | 5895.9443 | 107.2 | 126761.0955 | 21.4343 | 0.059775 | 46.4343 | 5.4511 | 5895.9443 | 107.2 | 126761.0955 | 21.4343 | 0.059775
46.4543 | 5.4483 | 5898.855 | 107.3 | 127783.8816 | 21.4543 | 0.060257 | 46.4543 | 5.4483 | 5898.855 | 107.3 | 127783.8816 | 21.4543 | 0.060257
46.4743 | 5.4455 | 5901.7056 | 107.4 | 128859.0126 | 21.4743 | 0.060765 | 46.4743 | 5.4455 | 5901.7056 | 107.4 | 128859.0126 | 21.4743 | 0.060765
46.4943 | 5.4427 | 5904.459 | 107.5 | 129985.7879 | 21.4943 | 0.061296 | 46.4943 | 5.4427 | 5904.459 | 107.5 | 129985.7879 | 21.4943 | 0.061296
46.5143 | 5.4399 | 5907.1294 | 107.6 | 131110.8973 | 21.5143 | 0.061827 | 46.5143 | 5.4399 | 5907.1294 | 107.6 | 131110.8972 | 21.5143 | 0.061827
46.5343 | 5.4372 | 5909.7954 | 107.7 | 132289.5155 | 21.5343 | 0.062383 | 46.5343 | 5.4372 | 5909.7954 | 107.7 | 132289.5155 | 21.5343 | 0.062383
46.5543 | 5.4345 | 5912.561 | 107.8 | 133416.5604 | 21.5543 | 0.062914 | 46.5543 | 5.4345 | 5912.561 | 107.8 | 133416.5604 | 21.5543 | 0.062914
46.5743 | 5.432 | 5915.4917 | 107.9 | 134600.5287 | 21.5743 | 0.063473 | 46.5743 | 5.432 | 5915.4917 | 107.9 | 134600.5287 | 21.5743 | 0.063473
46.5943 | 5.4297 | 5918.5835 | 108 | 135734.1808 | 21.5943 | 0.064008 | 46.5943 | 5.4297 | 5918.5835 | 108 | 135734.1724 | 21.5943 | 0.064008
46.6143 | 5.4274 | 5921.7705 | 108.1 | 136709.0487 | 21.6143 | 0.064467 | 46.6143 | 5.4274 | 5921.7705 | 108.1 | 136709.0487 | 21.6143 | 0.064467
46.6343 | 5.4253 | 5924.9736 | 108.2 | 137737.8209 | 21.6343 | 0.064953 | 46.6343 | 5.4253 | 5924.9736 | 108.2 | 137737.8209 | 21.6343 | 0.064953
46.6543 | 5.4232 | 5928.1504 | 108.3 | 138658.9427 | 21.6543 | 0.065387 | 46.6543 | 5.4232 | 5928.1504 | 108.3 | 138658.9427 | 21.6543 | 0.065387
46.6743 | 5.4212 | 5931.3052 | 108.4 | 139526.0503 | 21.6743 | 0.065796 | 46.6743 | 5.4212 | 5931.3052 | 108.4 | 139472.4803 | 21.6743 | 0.065771
46.6943 | 5.4192 | 5934.4648 | 108.5 | 140178.9859 | 21.6943 | 0.066104 | 46.6943 | 5.4192 | 5934.4648 | 108.5 | 140178.9859 | 21.6943 | 0.066104
46.7143 | 5.4172 | 5937.6328 | 108.6 | 140778.5093 | 21.7143 | 0.066387 | 46.7143 | 5.4172 | 5937.6328 | 108.6 | 140778.5093 | 21.7143 | 0.066387
46.7343 | 5.4151 | 5940.7686 | 108.7 | 141323.8182 | 21.7343 | 0.066644 | 46.7343 | 5.4151 | 5940.7686 | 108.7 | 141323.8182 | 21.7343 | 0.066644
46.7543 | 5.4131 | 5943.8003 | 108.8 | 141706.3329 | 21.7543 | 0.066825 | 46.7543 | 5.4131 | 5943.8003 | 108.8 | 141706.3328 | 21.7543 | 0.066825
46.7743 | 5.4109 | 5946.6699 | 108.9 | 142031.9599 | 21.7743 | 0.066978 | 46.7743 | 5.4109 | 5946.6699 | 108.9 | 142031.9599 | 21.7743 | 0.066978
46.7943 | 5.4087 | 5949.3716 | 109 | 142139.9577 | 21.7943 | 0.067029 | 46.7943 | 5.4087 | 5949.3716 | 109 | 142139.9577 | 21.7943 | 0.067029
46.8143 | 5.4065 | 5951.9604 | 109.1 | 142138.4786 | 21.8143 | 0.067028 | 46.8143 | 5.4065 | 5951.9604 | 109.1 | 142138.4786 | 21.8143 | 0.067028
46.8343 | 5.4043 | 5954.5205 | 109.2 | 142136.4198 | 21.8343 | 0.067027 | 46.8343 | 5.4043 | 5954.5205 | 109.2 | 142136.4198 | 21.8343 | 0.067027
46.8543 | 5.402 | 5957.1206 | 109.3 | 141920.8807 | 21.8543 | 0.066926 | 46.8543 | 5.402 | 5957.1206 | 109.3 | 141920.8807 | 21.8543 | 0.066926
46.8743 | 5.3999 | 5959.7876 | 109.4 | 141653.1034 | 21.8743 | 0.066799 | 46.8743 | 5.3999 | 5959.7876 | 109.4 | 141706.6601 | 21.8743 | 0.066825
46.8943 | 5.3978 | 5962.5146 | 109.5 | 141225.7907 | 21.8943 | 0.066598 | 46.8943 | 5.3978 | 5962.5146 | 109.5 | 141225.7907 | 21.8943 | 0.066598
46.9143 | 5.3958 | 5965.291 | 109.6 | 140799.4581 | 21.9143 | 0.066397 | 46.9143 | 5.3958 | 5965.291 | 109.6 | 140799.4581 | 21.9143 | 0.066397
46.9343 | 5.3939 | 5968.1333 | 109.7 | 140267.3106 | 21.9343 | 0.066146 | 46.9343 | 5.3939 | 5968.1333 | 109.7 | 140267.3106 | 21.9343 | 0.066146
46.9543 | 5.3922 | 5971.0835 | 109.8 | 139683.7403 | 21.9543 | 0.065871 | 46.9543 | 5.3922 | 5971.0835 | 109.8 | 139683.7403 | 21.9543 | 0.065871
46.9743 | 5.3905 | 5974.1865 | 109.9 | 139049.7087 | 21.9743 | 0.065571 | 46.9743 | 5.3905 | 5974.1865 | 109.9 | 139049.7087 | 21.9743 | 0.065571
46.9943 | 5.389 | 5977.4497 | 110 | 138365.3167 | 21.9943 | 0.065249 | 46.9943 | 5.389 | 5977.4497 | 110 | 138365.3167 | 21.9943 | 0.065249
47.0143 | 5.3876 | 5980.8306 | 110.1 | 137576.1418 | 22.0143 | 0.064876 | 47.0143 | 5.3876 | 5980.8306 | 110.1 | 137576.1418 | 22.0143 | 0.064876
47.0343 | 5.3862 | 5984.2485 | 110.2 | 136894.8624 | 22.0343 | 0.064555 | 47.0343 | 5.3862 | 5984.2485 | 110.2 | 136894.8624 | 22.0343 | 0.064555
47.0543 | 5.3848 | 5987.6221 | 110.3 | 136159.1231 | 22.0543 | 0.064208 | 47.0543 | 5.3848 | 5987.6221 | 110.3 | 136159.1231 | 22.0543 | 0.064208
47.0743 | 5.3834 | 5990.9004 | 110.4 | 135421.4942 | 22.0743 | 0.06386 | 47.0743 | 5.3834 | 5990.9004 | 110.4 | 135421.4942 | 22.0743 | 0.06386
47.0943 | 5.3819 | 5994.0728 | 110.5 | 134735.2811 | 22.0943 | 0.063536 | 47.0943 | 5.3819 | 5994.0728 | 110.5 | 134735.2811 | 22.0943 | 0.063536
47.1143 | 5.3803 | 5997.1465 | 110.6 | 133993.5414 | 22.1143 | 0.063186 | 47.1143 | 5.3803 | 5997.1465 | 110.6 | 133993.5414 | 22.1143 | 0.063186
47.1343 | 5.3785 | 6000.123 | 110.7 | 133356.9997 | 22.1343 | 0.062886 | 47.1343 | 5.3785 | 6000.123 | 110.7 | 133356.9899 | 22.1343 | 0.062886
47.1543 | 5.3766 | 6002.9834 | 110.8 | 132718.1171 | 22.1543 | 0.062585 | 47.1543 | 5.3766 | 6002.9834 | 110.8 | 132718.1171 | 22.1543 | 0.062585
47.1743 | 5.3746 | 6005.7017 | 110.9 | 132183.5273 | 22.1743 | 0.062333 | 47.1743 | 5.3746 | 6005.7017 | 110.9 | 132183.5273 | 22.1743 | 0.062333
47.1943 | 5.3725 | 6008.2715 | 111 | 131645.9521 | 22.1943 | 0.062079 | 47.1943 | 5.3725 | 6008.2715 | 111 | 131645.9521 | 22.1943 | 0.062079
47.2143 | 5.3703 | 6010.7261 | 111.1 | 131320.3446 | 22.2143 | 0.061925 | 47.2143 | 5.3703 | 6010.7261 | 111.1 | 131320.3446 | 22.2143 | 0.061925
47.2343 | 5.368 | 6013.1362 | 111.2 | 130993.8443 | 22.2343 | 0.061771 | 47.2343 | 5.368 | 6013.1362 | 111.2 | 130993.8443 | 22.2343 | 0.061771
47.2543 | 5.3658 | 6015.583 | 111.3 | 130668.0787 | 22.2543 | 0.061618 | 47.2543 | 5.3658 | 6015.583 | 111.3 | 130668.0787 | 22.2543 | 0.061618
47.2743 | 5.3636 | 6018.1294 | 111.4 | 130505.0506 | 22.2743 | 0.061541 | 47.2743 | 5.3636 | 6018.1294 | 111.4 | 130505.0506 | 22.2743 | 0.061541
47.2943 | 5.3614 | 6020.8022 | 111.5 | 130398.125 | 22.2943 | 0.06149 | 47.2943 | 5.3614 | 6020.8022 | 111.5 | 130398.125 | 22.2943 | 0.06149
47.3143 | 5.3593 | 6023.5981 | 111.6 | 130400.8225 | 22.3143 | 0.061492 | 47.3143 | 5.3593 | 6023.5981 | 111.6 | 130400.8225 | 22.3143 | 0.061492
47.3343 | 5.3573 | 6026.5068 | 111.7 | 130512.9245 | 22.3343 | 0.061545 | 47.3343 | 5.3573 | 6026.5068 | 111.7 | 130512.9245 | 22.3343 | 0.061545
47.3543 | 5.3554 | 6029.5269 | 111.8 | 130734.4082 | 22.3543 | 0.061649 | 47.3543 | 5.3554 | 6029.5269 | 111.8 | 130734.4082 | 22.3543 | 0.061649
47.3743 | 5.3537 | 6032.666 | 111.9 | 130958.2894 | 22.3743 | 0.061755 | 47.3743 | 5.3537 | 6032.666 | 111.9 | 130958.2894 | 22.3743 | 0.061755
47.3943 | 5.3519 | 6035.9253 | 112 | 131291.7178 | 22.3943 | 0.061912 | 47.3943 | 5.3519 | 6035.9253 | 112 | 131291.7178 | 22.3943 | 0.061912
47.4143 | 5.3503 | 6039.2793 | 112.1 | 131734.1888 | 22.4143 | 0.062121 | 47.4143 | 5.3503 | 6039.2793 | 112.1 | 131734.1888 | 22.4143 | 0.062121
47.4343 | 5.3486 | 6042.6699 | 112.2 | 132230.9959 | 22.4343 | 0.062355 | 47.4343 | 5.3486 | 6042.6699 | 112.2 | 132230.9959 | 22.4343 | 0.062355
47.4543 | 5.3469 | 6046.0234 | 112.3 | 132780.6272 | 22.4543 | 0.062614 | 47.4543 | 5.3469 | 6046.0234 | 112.3 | 132780.6272 | 22.4543 | 0.062614
47.4743 | 5.3451 | 6049.2759 | 112.4 | 133381.7702 | 22.4743 | 0.062898 | 47.4743 | 5.3451 | 6049.2759 | 112.4 | 133381.7701 | 22.4743 | 0.062898
47.4943 | 5.3433 | 6052.3936 | 112.5 | 134033.8014 | 22.4943 | 0.063205 | 47.4943 | 5.3433 | 6052.3936 | 112.5 | 134033.8014 | 22.4943 | 0.063205
47.5143 | 5.3413 | 6055.374 | 112.6 | 134629.5117 | 22.5143 | 0.063486 | 47.5143 | 5.3413 | 6055.374 | 112.6 | 134629.5117 | 22.5143 | 0.063486
47.5343 | 5.3392 | 6058.2354 | 112.7 | 135329.9714 | 22.5343 | 0.063817 | 47.5343 | 5.3392 | 6058.2354 | 112.7 | 135329.9714 | 22.5343 | 0.063817
47.5543 | 5.3371 | 6060.9941 | 112.8 | 136081.9422 | 22.5543 | 0.064171 | 47.5543 | 5.3371 | 6060.9941 | 112.8 | 136081.9422 | 22.5543 | 0.064171
47.5743 | 5.3348 | 6063.6597 | 112.9 | 136832.0435 | 22.5743 | 0.064525 | 47.5743 | 5.3348 | 6063.6597 | 112.9 | 136832.0435 | 22.5743 | 0.064525
47.5943 | 5.3326 | 6066.2397 | 113 | 137473.313 | 22.5943 | 0.064828 | 47.5943 | 5.3326 | 6066.2397 | 113 | 137473.313 | 22.5943 | 0.064828
47.6143 | 5.3303 | 6068.7559 | 113.1 | 138113.2793 | 22.6143 | 0.06513 | 47.6143 | 5.3303 | 6068.7559 | 113.1 | 138166.842 | 22.6143 | 0.065155
47.6343 | 5.328 | 6071.2534 | 113.2 | 138860.0152 | 22.6343 | 0.065482 | 47.6343 | 5.328 | 6071.2534 | 113.2 | 138860.0151 | 22.6343 | 0.065482
47.6543 | 5.3258 | 6073.792 | 113.3 | 139500.4496 | 22.6543 | 0.065784 | 47.6543 | 5.3258 | 6073.792 | 113.3 | 139500.4496 | 22.6543 | 0.065784
47.6743 | 5.3237 | 6076.4297 | 113.4 | 140089.3173 | 22.6743 | 0.066062 | 47.6743 | 5.3237 | 6076.4297 | 113.4 | 140089.3173 | 22.6743 | 0.066062
47.6943 | 5.3217 | 6079.2002 | 113.5 | 140627.2806 | 22.6943 | 0.066315 | 47.6943 | 5.3217 | 6079.2002 | 113.5 | 140627.2806 | 22.6943 | 0.066315
47.7143 | 5.3198 | 6082.1069 | 113.6 | 141114.417 | 22.7143 | 0.066545 | 47.7143 | 5.3198 | 6082.1069 | 113.6 | 141114.417 | 22.7143 | 0.066545
47.7343 | 5.3181 | 6085.1279 | 113.7 | 141657.4031 | 22.7343 | 0.066801 | 47.7343 | 5.3181 | 6085.1279 | 113.7 | 141657.4031 | 22.7343 | 0.066801
47.7543 | 5.3165 | 6088.2344 | 113.8 | 141987.8342 | 22.7543 | 0.066957 | 47.7543 | 5.3165 | 6088.2344 | 113.8 | 141987.8342 | 22.7543 | 0.066957
47.7743 | 5.315 | 6091.4019 | 113.9 | 142319.4739 | 22.7743 | 0.067114 | 47.7743 | 5.315 | 6091.4019 | 113.9 | 142319.4739 | 22.7743 | 0.067114
47.7943 | 5.3136 | 6094.6118 | 114 | 142544.827 | 22.7943 | 0.06722 | 47.7943 | 5.3136 | 6094.6118 | 114 | 142544.827 | 22.7943 | 0.06722
47.8143 | 5.3122 | 6097.8423 | 114.1 | 142770.5677 | 22.8143 | 0.067326 | 47.8143 | 5.3122 | 6097.8423 | 114.1 | 142770.5677 | 22.8143 | 0.067326
47.8343 | 5.3109 | 6101.0605 | 114.2 | 142888.9383 | 22.8343 | 0.067382 | 47.8343 | 5.3109 | 6101.0605 | 114.2 | 142888.9383 | 22.8343 | 0.067382
47.8543 | 5.3095 | 6104.2192 | 114.3 | 142898.9341 | 22.8543 | 0.067387 | 47.8543 | 5.3095 | 6104.2192 | 114.3 | 142898.9159 | 22.8543 | 0.067387
47.8743 | 5.308 | 6107.2725 | 114.4 | 142906.768 | 22.8743 | 0.067391 | 47.8743 | 5.308 | 6107.2725 | 114.4 | 142906.768 | 22.8743 | 0.067391
47.8943 | 5.3065 | 6110.1924 | 114.5 | 142804.8009 | 22.8943 | 0.067343 | 47.8943 | 5.3065 | 6110.1924 | 114.5 | 142804.8009 | 22.8943 | 0.067343
47.9143 | 5.3049 | 6112.9771 | 114.6 | 142646.5311 | 22.9143 | 0.067268 | 47.9143 | 5.3049 | 6112.9771 | 114.6 | 142646.5311 | 22.9143 | 0.067268
47.9343 | 5.3032 | 6115.6523 | 114.7 | 142432.4772 | 22.9343 | 0.067167 | 47.9343 | 5.3032 | 6115.6523 | 114.7 | 142432.4771 | 22.9343 | 0.067167
47.9543 | 5.3015 | 6118.2549 | 114.8 | 142163.3148 | 22.9543 | 0.06704 | 47.9543 | 5.3015 | 6118.2549 | 114.8 | 142163.3148 | 22.9543 | 0.06704
47.9743 | 5.2998 | 6120.8232 | 114.9 | 141839.9759 | 22.9743 | 0.066887 | 47.9743 | 5.2998 | 6120.8232 | 114.9 | 141839.9759 | 22.9743 | 0.066887
47.9943 | 5.2981 | 6123.3848 | 115 | 141516.4583 | 22.9943 | 0.066735 | 47.9943 | 5.2981 | 6123.3848 | 115 | 141516.4583 | 22.9943 | 0.066735
48.0143 | 5.2964 | 6125.9648 | 115.1 | 141139.7082 | 23.0143 | 0.066557 | 48.0143 | 5.2964 | 6125.9648 | 115.1 | 141139.7082 | 23.0143 | 0.066557
48.0343 | 5.2948 | 6128.5894 | 115.2 | 140710.3316 | 23.0343 | 0.066355 | 48.0343 | 5.2948 | 6128.5894 | 115.2 | 140710.3315 | 23.0343 | 0.066355
48.0543 | 5.2933 | 6131.2905 | 115.3 | 140336.0368 | 23.0543 | 0.066178 | 48.0543 | 5.2933 | 6131.2905 | 115.3 | 140336.0368 | 23.0543 | 0.066178
48.0743 | 5.2918 | 6134.1016 | 115.4 | 139856.8376 | 23.0743 | 0.065952 | 48.0743 | 5.2918 | 6134.1016 | 115.4 | 139856.8376 | 23.0743 | 0.065952
48.0943 | 5.2905 | 6137.042 | 115.5 | 139380.2221 | 23.0943 | 0.065727 | 48.0943 | 5.2905 | 6137.042 | 115.5 | 139380.2221 | 23.0943 | 0.065727
48.1143 | 5.2893 | 6140.1084 | 115.6 | 139013.2876 | 23.1143 | 0.065554 | 48.1143 | 5.2893 | 6140.1084 | 115.6 | 139013.2876 | 23.1143 | 0.065554
48.1343 | 5.2882 | 6143.2725 | 115.7 | 138594.7602 | 23.1343 | 0.065357 | 48.1343 | 5.2882 | 6143.2725 | 115.7 | 138594.7602 | 23.1343 | 0.065357
48.1543 | 5.2871 | 6146.4907 | 115.8 | 138177.3303 | 23.1543 | 0.06516 | 48.1543 | 5.2871 | 6146.4907 | 115.8 | 138177.3303 | 23.1543 | 0.06516
48.1743 | 5.286 | 6149.7178 | 115.9 | 137813.6548 | 23.1743 | 0.064988 | 48.1743 | 5.286 | 6149.7178 | 115.9 | 137813.6548 | 23.1743 | 0.064988
48.1943 | 5.2849 | 6152.9155 | 116 | 137502.9595 | 23.1943 | 0.064842 | 48.1943 | 5.2849 | 6152.9155 | 116 | 137502.9595 | 23.1943 | 0.064842
48.2143 | 5.2837 | 6156.0566 | 116.1 | 137191.1323 | 23.2143 | 0.064695 | 48.2143 | 5.2837 | 6156.0566 | 116.1 | 137191.1323 | 23.2143 | 0.064695
48.2343 | 5.2825 | 6159.1196 | 116.2 | 136931.3155 | 23.2343 | 0.064572 | 48.2343 | 5.2825 | 6159.1196 | 116.2 | 136931.3019 | 23.2343 | 0.064572
48.2543 | 5.2811 | 6162.0835 | 116.3 | 136669.5043 | 23.2543 | 0.064448 | 48.2543 | 5.2811 | 6162.084 | 116.3 | 136723.0768 | 23.2543 | 0.064474
48.2743 | 5.2796 | 6164.9297 | 116.4 | 136512.4842 | 23.2743 | 0.064374 | 48.2743 | 5.2796 | 6164.9297 | 116.4 | 136512.4842 | 23.2743 | 0.064374
48.2943 | 5.278 | 6167.6489 | 116.5 | 136406.4716 | 23.2943 | 0.064324 | 48.2943 | 5.278 | 6167.6489 | 116.5 | 136406.4716 | 23.2943 | 0.064324
48.3143 | 5.2763 | 6170.2495 | 116.6 | 136351.6487 | 23.3143 | 0.064298 | 48.3143 | 5.2763 | 6170.2495 | 116.6 | 136351.6486 | 23.3143 | 0.064298
48.3343 | 5.2745 | 6172.7632 | 116.7 | 136348.6533 | 23.3343 | 0.064297 | 48.3343 | 5.2745 | 6172.7632 | 116.7 | 136348.6533 | 23.3343 | 0.064297
48.3543 | 5.2727 | 6175.2354 | 116.8 | 136344.7936 | 23.3543 | 0.064295 | 48.3543 | 5.2727 | 6175.2354 | 116.8 | 136344.7936 | 23.3543 | 0.064295
48.3743 | 5.2708 | 6177.7168 | 116.9 | 136448.3118 | 23.3743 | 0.064344 | 48.3743 | 5.2708 | 6177.7168 | 116.9 | 136448.3118 | 23.3743 | 0.064344
48.3943 | 5.269 | 6180.251 | 117 | 136552.8773 | 23.3943 | 0.064393 | 48.3943 | 5.269 | 6180.2505 | 117 | 136552.8675 | 23.3943 | 0.064393
48.4143 | 5.2672 | 6182.8667 | 117.1 | 136659.12 | 23.4143 | 0.064444 | 48.4143 | 5.2672 | 6182.8667 | 117.1 | 136659.12 | 23.4143 | 0.064444
48.4343 | 5.2655 | 6185.583 | 117.2 | 136874.4899 | 23.4343 | 0.064545 | 48.4343 | 5.2655 | 6185.583 | 117.2 | 136874.4899 | 23.4343 | 0.064545
48.4543 | 5.2639 | 6188.4106 | 117.3 | 137199.2728 | 23.4543 | 0.064698 | 48.4543 | 5.2639 | 6188.4106 | 117.3 | 137199.2728 | 23.4543 | 0.064698
48.4743 | 5.2624 | 6191.3569 | 117.4 | 137526.4137 | 23.4743 | 0.064853 | 48.4743 | 5.2624 | 6191.3569 | 117.4 | 137526.4137 | 23.4743 | 0.064853
48.4943 | 5.261 | 6194.4199 | 117.5 | 137855.9299 | 23.4943 | 0.065008 | 48.4943 | 5.261 | 6194.4199 | 117.5 | 137855.9299 | 23.4943 | 0.065008
48.5143 | 5.2596 | 6197.584 | 117.6 | 138294.6121 | 23.5143 | 0.065215 | 48.5143 | 5.2596 | 6197.584 | 117.6 | 138294.6121 | 23.5143 | 0.065215
48.5343 | 5.2583 | 6200.8179 | 117.7 | 138681.1432 | 23.5343 | 0.065397 | 48.5343 | 5.2583 | 6200.8179 | 117.7 | 138681.1432 | 23.5343 | 0.065397
48.5543 | 5.257 | 6204.0742 | 117.8 | 139068.1424 | 23.5543 | 0.06558 | 48.5543 | 5.257 | 6204.0742 | 117.8 | 139068.1424 | 23.5543 | 0.06558
48.5743 | 5.2557 | 6207.3027 | 117.9 | 139508.1437 | 23.5743 | 0.065787 | 48.5743 | 5.2557 | 6207.3027 | 117.9 | 139508.1436 | 23.5743 | 0.065787
48.5943 | 5.2544 | 6210.4595 | 118 | 140000.2764 | 23.5943 | 0.06602 | 48.5943 | 5.2544 | 6210.4595 | 118 | 140000.2764 | 23.5943 | 0.06602
48.6143 | 5.253 | 6213.5132 | 118.1 | 140436.7659 | 23.6143 | 0.066225 | 48.6143 | 5.253 | 6213.5132 | 118.1 | 140436.7659 | 23.6143 | 0.066225
48.6343 | 5.2515 | 6216.4497 | 118.2 | 140870.8931 | 23.6343 | 0.06643 | 48.6343 | 5.2515 | 6216.4497 | 118.2 | 140870.8931 | 23.6343 | 0.06643
48.6543 | 5.2499 | 6219.2651 | 118.3 | 141302.621 | 23.6543 | 0.066634 | 48.6543 | 5.2499 | 6219.2651 | 118.3 | 141302.621 | 23.6543 | 0.066634
48.6743 | 5.2482 | 6221.9648 | 118.4 | 141731.9708 | 23.6743 | 0.066836 | 48.6743 | 5.2482 | 6221.9648 | 118.4 | 141731.9708 | 23.6743 | 0.066836
48.6943 | 5.2465 | 6224.5601 | 118.5 | 142052.1126 | 23.6943 | 0.066987 | 48.6943 | 5.2465 | 6224.5601 | 118.5 | 142052.1126 | 23.6943 | 0.066987
48.7143 | 5.2447 | 6227.0728 | 118.6 | 142477.7375 | 23.7143 | 0.067188 | 48.7143 | 5.2447 | 6227.0728 | 118.6 | 142477.7375 | 23.7143 | 0.067188
48.7343 | 5.2429 | 6229.5366 | 118.7 | 142741.6623 | 23.7343 | 0.067313 | 48.7343 | 5.2429 | 6229.5366 | 118.7 | 142741.6623 | 23.7343 | 0.067313
48.7543 | 5.2411 | 6231.9951 | 118.8 | 143059.0178 | 23.7543 | 0.067462 | 48.7543 | 5.2411 | 6231.9951 | 118.8 | 143059.0178 | 23.7543 | 0.067462
48.7743 | 5.2394 | 6234.4971 | 118.9 | 143323.6983 | 23.7743 | 0.067587 | 48.7743 | 5.2394 | 6234.4971 | 118.9 | 143323.6983 | 23.7743 | 0.067587
48.7943 | 5.2377 | 6237.084 | 119 | 143536.51 | 23.7943 | 0.067687 | 48.7943 | 5.2377 | 6237.084 | 119 | 143536.51 | 23.7943 | 0.067687
48.8143 | 5.2362 | 6239.7827 | 119.1 | 143751.5356 | 23.8143 | 0.067789 | 48.8143 | 5.2362 | 6239.7827 | 119.1 | 143751.5356 | 23.8143 | 0.067789
48.8343 | 5.2348 | 6242.605 | 119.2 | 143915.4986 | 23.8343 | 0.067866 | 48.8343 | 5.2348 | 6242.605 | 119.2 | 143915.4986 | 23.8343 | 0.067866
48.8543 | 5.2336 | 6245.5464 | 119.3 | 144028.2673 | 23.8543 | 0.067919 | 48.8543 | 5.2336 | 6245.5464 | 119.3 | 144028.2673 | 23.8543 | 0.067919
48.8743 | 5.2324 | 6248.5918 | 119.4 | 144143.1299 | 23.8743 | 0.067974 | 48.8743 | 5.2324 | 6248.5918 | 119.4 | 144143.1299 | 23.8743 | 0.067974
48.8943 | 5.2314 | 6251.7212 | 119.5 | 144152.5055 | 23.8943 | 0.067978 | 48.8943 | 5.2314 | 6251.7212 | 119.5 | 144152.5055 | 23.8943 | 0.067978
48.9143 | 5.2304 | 6254.9067 | 119.6 | 144163.0096 | 23.9143 | 0.067983 | 48.9143 | 5.2304 | 6254.9067 | 119.6 | 144163.0096 | 23.9143 | 0.067983
48.9343 | 5.2295 | 6258.1143 | 119.7 | 144120.4254 | 23.9343 | 0.067963 | 48.9343 | 5.2295 | 6258.1143 | 119.7 | 144120.4254 | 23.9343 | 0.067963
48.9543 | 5.2286 | 6261.3018 | 119.8 | 144077.3936 | 23.9543 | 0.067943 | 48.9543 | 5.2286 | 6261.3018 | 119.8 | 144077.3936 | 23.9543 | 0.067943
48.9743 | 5.2276 | 6264.4277 | 119.9 | 143872.4005 | 23.9743 | 0.067846 | 48.9743 | 5.2276 | 6264.4277 | 119.9 | 143872.4005 | 23.9743 | 0.067846
48.9943 | 5.2266 | 6267.4556 | 120 | 143772.5618 | 23.9943 | 0.067799 | 48.9943 | 5.2266 | 6267.4556 | 120 | 143772.5618 | 23.9943 | 0.067799
49.0143 | 5.2255 | 6270.3623 | 120.1 | 143670.2982 | 24.0143 | 0.067751 | 49.0143 | 5.2255 | 6270.3623 | 120.1 | 143670.2982 | 24.0143 | 0.067751
49.0343 | 5.2244 | 6273.1426 | 120.2 | 143458.3507 | 24.0343 | 0.067651 | 49.0343 | 5.2244 | 6273.1426 | 120.2 | 143458.3507 | 24.0343 | 0.067651
49.0543 | 5.2231 | 6275.8081 | 120.3 | 143244.0602 | 24.0543 | 0.06755 | 49.0543 | 5.2231 | 6275.8081 | 120.3 | 143244.0602 | 24.0543 | 0.06755
49.0743 | 5.2218 | 6278.3799 | 120.4 | 143027.9013 | 24.0743 | 0.067448 | 49.0743 | 5.2218 | 6278.3799 | 120.4 | 143027.9013 | 24.0743 | 0.067448
49.0943 | 5.2204 | 6280.8882 | 120.5 | 142810.4652 | 24.0943 | 0.067345 | 49.0943 | 5.2204 | 6280.8882 | 120.5 | 142810.4652 | 24.0943 | 0.067345
49.1143 | 5.219 | 6283.3643 | 120.6 | 142538.8213 | 24.1143 | 0.067217 | 49.1143 | 5.219 | 6283.3643 | 120.6 | 142538.8213 | 24.1143 | 0.067217
49.1343 | 5.2177 | 6285.8438 | 120.7 | 142320.7926 | 24.1343 | 0.067114 | 49.1343 | 5.2177 | 6285.8438 | 120.7 | 142320.7926 | 24.1343 | 0.067114
49.1543 | 5.2164 | 6288.3628 | 120.8 | 142103.5738 | 24.1543 | 0.067012 | 49.1543 | 5.2164 | 6288.3628 | 120.8 | 142103.5738 | 24.1543 | 0.067012
49.1743 | 5.2151 | 6290.958 | 120.9 | 141887.8898 | 24.1743 | 0.06691 | 49.1743 | 5.2151 | 6290.958 | 120.9 | 141887.8898 | 24.1743 | 0.06691
49.1943 | 5.2139 | 6293.6567 | 121 | 141567.1853 | 24.1943 | 0.066759 | 49.1943 | 5.2139 | 6293.6567 | 121 | 141567.1853 | 24.1943 | 0.066759
49.2143 | 5.2129 | 6296.4751 | 121.1 | 141463.1324 | 24.2143 | 0.066709 | 49.2143 | 5.2129 | 6296.4751 | 121.1 | 141463.1324 | 24.2143 | 0.066709
49.2343 | 5.2119 | 6299.4121 | 121.2 | 141307.8873 | 24.2343 | 0.066636 | 49.2343 | 5.2119 | 6299.4121 | 121.2 | 141307.8873 | 24.2343 | 0.066636
49.2543 | 5.211 | 6302.4507 | 121.3 | 141154.7219 | 24.2543 | 0.066564 | 49.2543 | 5.211 | 6302.4507 | 121.3 | 141154.7219 | 24.2543 | 0.066564
49.2743 | 5.2102 | 6305.561 | 121.4 | 141003.0167 | 24.2743 | 0.066492 | 49.2743 | 5.2102 | 6305.561 | 121.4 | 141003.0167 | 24.2743 | 0.066492
49.2943 | 5.2095 | 6308.7085 | 121.5 | 140959.1476 | 24.2943 | 0.066472 | 49.2943 | 5.2095 | 6308.7085 | 121.5 | 140959.1476 | 24.2943 | 0.066472
49.3143 | 5.2087 | 6311.8569 | 121.6 | 140861.7876 | 24.3143 | 0.066426 | 49.3143 | 5.2087 | 6311.8569 | 121.6 | 140861.7876 | 24.3143 | 0.066426
49.3343 | 5.2079 | 6314.9712 | 121.7 | 140817.2862 | 24.3343 | 0.066405 | 49.3343 | 5.2079 | 6314.9712 | 121.7 | 140817.2862 | 24.3343 | 0.066405
49.3543 | 5.207 | 6318.019 | 121.8 | 140771.4682 | 24.3543 | 0.066383 | 49.3543 | 5.207 | 6318.019 | 121.8 | 140771.4682 | 24.3543 | 0.066383
49.3743 | 5.206 | 6320.9722 | 121.9 | 140830.8758 | 24.3743 | 0.066411 | 49.3743 | 5.206 | 6320.9722 | 121.9 | 140777.3175 | 24.3743 | 0.066386
49.3943 | 5.205 | 6323.8115 | 122 | 140887.9991 | 24.3943 | 0.066438 | 49.3943 | 5.205 | 6323.8115 | 122 | 140887.9808 | 24.3943 | 0.066438
49.4143 | 5.2038 | 6326.5293 | 122.1 | 140942.6784 | 24.4143 | 0.066464 | 49.4143 | 5.2038 | 6326.5293 | 122.1 | 140942.6784 | 24.4143 | 0.066464
49.4343 | 5.2025 | 6329.1338 | 122.2 | 140995.1107 | 24.4343 | 0.066489 | 49.4343 | 5.2025 | 6329.1338 | 122.2 | 140995.1107 | 24.4343 | 0.066489
49.4543 | 5.2012 | 6331.6484 | 122.3 | 141152.8441 | 24.4543 | 0.066563 | 49.4543 | 5.2012 | 6331.6484 | 122.3 | 141152.8441 | 24.4543 | 0.066563
49.4743 | 5.1998 | 6334.1069 | 122.4 | 141309.4617 | 24.4743 | 0.066637 | 49.4743 | 5.1998 | 6334.1069 | 122.4 | 141309.4617 | 24.4743 | 0.066637
49.4943 | 5.1984 | 6336.5488 | 122.5 | 141465.7793 | 24.4943 | 0.066711 | 49.4943 | 5.1984 | 6336.5488 | 122.5 | 141465.7793 | 24.4943 | 0.066711
49.5143 | 5.1971 | 6339.0122 | 122.6 | 141676.0578 | 24.5143 | 0.06681 | 49.5143 | 5.1971 | 6339.0122 | 122.6 | 141676.0749 | 24.5143 | 0.06681
49.5343 | 5.1958 | 6341.5317 | 122.7 | 141994.6202 | 24.5343 | 0.06696 | 49.5343 | 5.1958 | 6341.5317 | 122.7 | 141994.6202 | 24.5343 | 0.06696
49.5543 | 5.1945 | 6344.1343 | 122.8 | 142154.1705 | 24.5543 | 0.067035 | 49.5543 | 5.1945 | 6344.1343 | 122.8 | 142154.1705 | 24.5543 | 0.067035
49.5743 | 5.1934 | 6346.8398 | 122.9 | 142422.9165 | 24.5743 | 0.067162 | 49.5743 | 5.1934 | 6346.8398 | 122.9 | 142422.9165 | 24.5743 | 0.067162
49.5943 | 5.1923 | 6349.6592 | 123 | 142693.9695 | 24.5943 | 0.06729 | 49.5943 | 5.1923 | 6349.6592 | 123 | 142693.9694 | 24.5943 | 0.06729
49.6143 | 5.1914 | 6352.5913 | 123.1 | 142967.2561 | 24.6143 | 0.067419 | 49.6143 | 5.1914 | 6352.5913 | 123.1 | 142967.2561 | 24.6143 | 0.067419
49.6343 | 5.1906 | 6355.6211 | 123.2 | 143189.002 | 24.6343 | 0.067523 | 49.6343 | 5.1906 | 6355.6211 | 123.2 | 143189.002 | 24.6343 | 0.067523
49.6543 | 5.1898 | 6358.7212 | 123.3 | 143519.265 | 24.6543 | 0.067679 | 49.6543 | 5.1898 | 6358.7212 | 123.3 | 143519.265 | 24.6543 | 0.067679
49.6743 | 5.1891 | 6361.853 | 123.4 | 143796.587 | 24.6743 | 0.06781 | 49.6743 | 5.1891 | 6361.853 | 123.4 | 143796.587 | 24.6743 | 0.06781
49.6943 | 5.1885 | 6364.9756 | 123.5 | 144073.7461 | 24.6943 | 0.067941 | 49.6943 | 5.1885 | 6364.9756 | 123.5 | 144073.7461 | 24.6943 | 0.067941
49.7143 | 5.1877 | 6368.0488 | 123.6 | 144296.3281 | 24.7143 | 0.068046 | 49.7143 | 5.1877 | 6368.0488 | 123.6 | 144296.328 | 24.7143 | 0.068046
49.7343 | 5.187 | 6371.0415 | 123.7 | 144570.852 | 24.7343 | 0.068175 | 49.7343 | 5.187 | 6371.0415 | 123.7 | 144570.852 | 24.7343 | 0.068175
49.7543 | 5.1862 | 6373.9302 | 123.8 | 144843.3015 | 24.7543 | 0.068304 | 49.7543 | 5.1862 | 6373.9302 | 123.8 | 144843.2807 | 24.7543 | 0.068304
49.7743 | 5.1853 | 6376.7036 | 123.9 | 145006.2597 | 24.7743 | 0.068381 | 49.7743 | 5.1853 | 6376.7036 | 123.9 | 145006.2597 | 24.7743 | 0.068381
49.7943 | 5.1844 | 6379.3594 | 124 | 145166.8889 | 24.7943 | 0.068456 | 49.7943 | 5.1844 | 6379.3594 | 124 | 145166.8889 | 24.7943 | 0.068456
49.8143 | 5.1834 | 6381.9077 | 124.1 | 145378.8971 | 24.8143 | 0.068556 | 49.8143 | 5.1834 | 6381.9077 | 124.1 | 145378.8971 | 24.8143 | 0.068556
49.8343 | 5.1823 | 6384.3711 | 124.2 | 145535.6079 | 24.8343 | 0.06863 | 49.8343 | 5.1823 | 6384.3711 | 124.2 | 145535.6079 | 24.8343 | 0.06863
49.8543 | 5.1812 | 6386.7817 | 124.3 | 145637.7065 | 24.8543 | 0.068678 | 49.8543 | 5.1812 | 6386.7817 | 124.3 | 145637.7065 | 24.8543 | 0.068678
49.8743 | 5.1802 | 6389.1787 | 124.4 | 145739.4877 | 24.8743 | 0.068727 | 49.8743 | 5.1802 | 6389.1787 | 124.4 | 145739.4877 | 24.8743 | 0.068727
49.8943 | 5.1792 | 6391.604 | 124.5 | 145841.8849 | 24.8943 | 0.068775 | 49.8943 | 5.1792 | 6391.604 | 124.5 | 145841.8849 | 24.8943 | 0.068775
49.9143 | 5.1783 | 6394.0942 | 124.6 | 145838.444 | 24.9143 | 0.068773 | 49.9143 | 5.1783 | 6394.0942 | 124.6 | 145838.4226 | 24.9143 | 0.068773
49.9343 | 5.1775 | 6396.6768 | 124.7 | 145836.7973 | 24.9343 | 0.068772 | 49.9343 | 5.1775 | 6396.6768 | 124.7 | 145836.7973 | 24.9343 | 0.068772
49.9543 | 5.1769 | 6399.3682 | 124.8 | 145944.5061 | 24.9543 | 0.068823 | 49.9543 | 5.1769 | 6399.3677 | 124.8 | 145944.4962 | 24.9543 | 0.068823
49.9743 | 5.1763 | 6402.1719 | 124.9 | 145893.7726 | 24.9743 | 0.068799 | 49.9743 | 5.1763 | 6402.1714 | 124.9 | 145893.7628 | 24.9743 | 0.068799
49.9943 | 5.1759 | 6405.0806 | 125 | 145898.7095 | 24.9943 | 0.068802 | 49.9943 | 5.1759 | 6405.0806 | 125 | 145898.6882 | 24.9943 | 0.068802
50.0143 | 5.1756 | 6408.0767 | 125.1 | 145744.6893 | 25.0143 | 0.068729 | 50.0143 | 5.1756 | 6408.0767 | 125.1 | 145744.6893 | 25.0143 | 0.068729
50.0343 | 5.1754 | 6411.1323 | 125.2 | 145752.5631 | 25.0343 | 0.068733 | 50.0343 | 5.1754 | 6411.1323 | 125.2 | 145752.5631 | 25.0343 | 0.068733
50.0543 | 5.1752 | 6414.2129 | 125.3 | 145653.8037 | 25.0543 | 0.068686 | 50.0543 | 5.1752 | 6414.2129 | 125.3 | 145653.8037 | 25.0543 | 0.068686
50.0743 | 5.175 | 6417.2783 | 125.4 | 145608.3178 | 25.0743 | 0.068665 | 50.0743 | 5.175 | 6417.2783 | 125.4 | 145608.3178 | 25.0743 | 0.068665
50.0943 | 5.1749 | 6420.29 | 125.5 | 145508.1698 | 25.0943 | 0.068617 | 50.0943 | 5.1749 | 6420.29 | 125.5 | 145508.1698 | 25.0943 | 0.068617
50.1143 | 5.1746 | 6423.2148 | 125.6 | 145352.7132 | 25.1143 | 0.068544 | 50.1143 | 5.1746 | 6423.2148 | 125.6 | 145352.7132 | 25.1143 | 0.068544
50.1343 | 5.1744 | 6426.0308 | 125.7 | 145248.5941 | 25.1343 | 0.068495 | 50.1343 | 5.1744 | 6426.0308 | 125.7 | 145248.615 | 25.1343 | 0.068495
50.1543 | 5.174 | 6428.7275 | 125.8 | 145142.1279 | 25.1543 | 0.068445 | 50.1543 | 5.174 | 6428.7275 | 125.8 | 145142.1279 | 25.1543 | 0.068445
50.1743 | 5.1736 | 6431.3096 | 125.9 | 144979.7787 | 25.1743 | 0.068368 | 50.1743 | 5.1736 | 6431.3096 | 125.9 | 144979.7787 | 25.1743 | 0.068368
50.1943 | 5.1731 | 6433.791 | 126 | 144922.505 | 25.1943 | 0.068341 | 50.1943 | 5.1731 | 6433.791 | 126 | 144922.505 | 25.1943 | 0.068341
50.2143 | 5.1726 | 6436.1968 | 126.1 | 144863.7455 | 25.2143 | 0.068313 | 50.2143 | 5.1726 | 6436.1968 | 126.1 | 144863.7455 | 25.2143 | 0.068313
50.2343 | 5.172 | 6438.5586 | 126.2 | 144696.9667 | 25.2343 | 0.068235 | 50.2343 | 5.172 | 6438.5586 | 126.2 | 144696.9667 | 25.2343 | 0.068235
50.2543 | 5.1715 | 6440.9126 | 126.3 | 144583.5895 | 25.2543 | 0.068181 | 50.2543 | 5.1715 | 6440.9126 | 126.3 | 144583.5894 | 25.2543 | 0.068181
50.2743 | 5.171 | 6443.2964 | 126.4 | 144470.8124 | 25.2743 | 0.068128 | 50.2743 | 5.171 | 6443.2964 | 126.4 | 144470.8123 | 25.2743 | 0.068128
50.2943 | 5.1706 | 6445.7456 | 126.5 | 144412.9285 | 25.2943 | 0.068101 | 50.2943 | 5.1706 | 6445.7456 | 126.5 | 144412.9285 | 25.2943 | 0.068101
50.3143 | 5.1703 | 6448.2871 | 126.6 | 144410.4633 | 25.3143 | 0.0681 | 50.3143 | 5.1703 | 6448.2871 | 126.6 | 144410.4633 | 25.3143 | 0.0681
50.3343 | 5.1701 | 6450.9375 | 126.7 | 144356.6279 | 25.3343 | 0.068074 | 50.3343 | 5.1701 | 6450.9375 | 126.7 | 144356.6279 | 25.3343 | 0.068074
50.3543 | 5.17 | 6453.6992 | 126.8 | 144305.07 | 25.3543 | 0.06805 | 50.3543 | 5.17 | 6453.6992 | 126.8 | 144305.07 | 25.3543 | 0.06805
50.3743 | 5.17 | 6456.562 | 126.9 | 144416.205 | 25.3743 | 0.068102 | 50.3743 | 5.17 | 6456.562 | 126.9 | 144416.205 | 25.3743 | 0.068102
50.3943 | 5.1701 | 6459.5034 | 127 | 144314.7049 | 25.3943 | 0.068054 | 50.3943 | 5.1701 | 6459.5034 | 127 | 144314.7049 | 25.3943 | 0.068054
50.4143 | 5.1703 | 6462.4946 | 127.1 | 144374.8639 | 25.4143 | 0.068083 | 50.4143 | 5.1703 | 6462.4946 | 127.1 | 144374.8639 | 25.4143 | 0.068083
50.4343 | 5.1705 | 6465.5 | 127.2 | 144435.3459 | 25.4343 | 0.068111 | 50.4343 | 5.1705 | 6465.5 | 127.2 | 144435.3459 | 25.4343 | 0.068111
50.4543 | 5.1707 | 6468.4839 | 127.3 | 144548.9358 | 25.4543 | 0.068165 | 50.4543 | 5.1707 | 6468.4839 | 127.3 | 144548.9358 | 25.4543 | 0.068165
50.4743 | 5.1709 | 6471.4116 | 127.4 | 144714.9753 | 25.4743 | 0.068243 | 50.4743 | 5.1709 | 6471.4116 | 127.4 | 144714.9753 | 25.4743 | 0.068243
50.4943 | 5.1727 | 6545.0273 | 127.5 | 146196.0285 | 25.4943 | 0.068942 | 50.4943 | 5.1727 | 6545.0273 | 127.5 | 146196.0285 | 25.4943 | 0.068942
50.5143 | 5.1842 | 6910.2031 | 127.6 | 154078.4861 | 25.5143 | 0.07266 | 50.5143 | 5.1842 | 6910.2031 | 127.6 | 154078.486 | 25.5143 | 0.07266
50.5343 | 5.2056 | 7106.8638 | 127.7 | 158142.2933 | 25.5343 | 0.074577 | 50.5343 | 5.2056 | 7106.8638 | 127.7 | 158142.2933 | 25.5343 | 0.074577
50.5543 | 5.228 | 6999.9746 | 127.8 | 155081.2031 | 25.5543 | 0.073133 | 50.5543 | 5.228 | 6999.9746 | 127.8 | 155081.2031 | 25.5543 | 0.073133
50.5743 | 5.2473 | 6920.9819 | 127.9 | 152366.9279 | 25.5743 | 0.071853 | 50.5743 | 5.2473 | 6920.9819 | 127.9 | 152366.9279 | 25.5743 | 0.071853
50.5943 | 5.2661 | 6961.9946 | 128 | 152870.5714 | 25.5943 | 0.07209 | 50.5943 | 5.2661 | 6961.9946 | 128 | 152870.5714 | 25.5943 | 0.07209
50.6143 | 5.2859 | 7004.3149 | 128.1 | 154204.1366 | 25.6143 | 0.07272 | 50.6143 | 5.2859 | 7004.3149 | 128.1 | 154204.1366 | 25.6143 | 0.07272
50.6343 | 5.3055 | 7028.6997 | 128.2 | 155230.4231 | 25.6343 | 0.073204 | 50.6343 | 5.3055 | 7028.6997 | 128.2 | 155230.4231 | 25.6343 | 0.073204
50.6543 | 5.324 | 7107.1538 | 128.3 | 157023.1072 | 25.6543 | 0.074049 | 50.6543 | 5.324 | 7107.1538 | 128.3 | 157023.1072 | 25.6543 | 0.074049
50.6743 | 5.3411 | 7286.9277 | 128.4 | 160800.6113 | 25.6743 | 0.075831 | 50.6743 | 5.3411 | 7286.9277 | 128.4 | 160800.6113 | 25.6743 | 0.075831
50.6943 | 5.3566 | 7557.2676 | 128.5 | 166507.3074 | 25.6943 | 0.078523 | 50.6943 | 5.3566 | 7557.2676 | 128.5 | 166507.3074 | 25.6943 | 0.078523
50.7143 | 5.3714 | 7853.7139 | 128.6 | 172524.9602 | 25.7143 | 0.081362 | 50.7143 | 5.3714 | 7853.7139 | 128.6 | 172524.9602 | 25.7143 | 0.081362
50.7343 | 5.3872 | 8069.7661 | 128.7 | 176710.9274 | 25.7343 | 0.083336 | 50.7343 | 5.3872 | 8069.7661 | 128.7 | 176710.9274 | 25.7343 | 0.083336
50.7543 | 5.4057 | 8118.0269 | 128.8 | 176931.9786 | 25.7543 | 0.08344 | 50.7543 | 5.4057 | 8118.0269 | 128.8 | 176931.9786 | 25.7543 | 0.08344
50.7743 | 5.427 | 8015.0059 | 128.9 | 174109.3744 | 25.7743 | 0.082109 | 50.7743 | 5.427 | 8015.0059 | 128.9 | 174109.3744 | 25.7743 | 0.082109
50.7943 | 5.4489 | 7887.3887 | 129 | 170791.9314 | 25.7943 | 0.080544 | 50.7943 | 5.4489 | 7887.3887 | 129 | 170791.9314 | 25.7943 | 0.080544
50.8143 | 5.4688 | 7867.4434 | 129.1 | 170337.0274 | 25.8143 | 0.08033 | 50.8143 | 5.4688 | 7867.4434 | 129.1 | 170337.0274 | 25.8143 | 0.08033
50.8343 | 5.4861 | 7984.4165 | 129.2 | 173493.8214 | 25.8343 | 0.081819 | 50.8343 | 5.4861 | 7984.4165 | 129.2 | 173493.8214 | 25.8343 | 0.081819
50.8543 | 5.5023 | 8171.5649 | 129.3 | 178223.1301 | 25.8543 | 0.08405 | 50.8543 | 5.5023 | 8171.5649 | 129.3 | 178223.1301 | 25.8543 | 0.08405
50.8743 | 5.5189 | 8367.7549 | 129.4 | 182759.4 | 25.8743 | 0.08619 | 50.8743 | 5.5189 | 8367.7549 | 129.4 | 182759.4 | 25.8743 | 0.08619
50.8943 | 5.5369 | 8600.666 | 129.5 | 187177.4356 | 25.8943 | 0.088274 | 50.8943 | 5.5369 | 8600.666 | 129.5 | 187177.4356 | 25.8943 | 0.088274
50.9143 | 5.5554 | 8814.5186 | 129.6 | 190729.9328 | 25.9143 | 0.089949 | 50.9143 | 5.5554 | 8814.5186 | 129.6 | 190729.9328 | 25.9143 | 0.089949
50.9343 | 5.5739 | 8962.4453 | 129.7 | 193223.9178 | 25.9343 | 0.091126 | 50.9343 | 5.5739 | 8962.4453 | 129.7 | 193223.9178 | 25.9343 | 0.091126
50.9543 | 5.5932 | 9004.8301 | 129.8 | 194076.5344 | 25.9543 | 0.091528 | 50.9543 | 5.5932 | 9004.8301 | 129.8 | 194076.5344 | 25.9543 | 0.091528
50.9743 | 5.6138 | 8922.8389 | 129.9 | 192962.5532 | 25.9743 | 0.091003 | 50.9743 | 5.6138 | 8922.8398 | 129.9 | 192962.5729 | 25.9743 | 0.091003
50.9943 | 5.6347 | 8801.9463 | 130 | 190905.299 | 25.9943 | 0.090032 | 50.9943 | 5.6347 | 8801.9473 | 130 | 190905.3187 | 25.9943 | 0.090032
51.0143 | 5.6547 | 8771.1289 | 130.1 | 190499.4731 | 26.0143 | 0.089841 | 51.0143 | 5.6547 | 8771.1289 | 130.1 | 190499.473 | 26.0143 | 0.089841
51.0343 | 5.6737 | 8887.416 | 130.2 | 192624.7179 | 26.0343 | 0.090843 | 51.0343 | 5.6737 | 8887.416 | 130.2 | 192624.7178 | 26.0343 | 0.090843
51.0543 | 5.6918 | 9120.6113 | 130.3 | 196887.7495 | 26.0543 | 0.092854 | 51.0543 | 5.6918 | 9120.6113 | 130.3 | 196887.7495 | 26.0543 | 0.092854
51.0743 | 5.7096 | 9394.3281 | 130.4 | 201966.0188 | 26.0743 | 0.09525 | 51.0743 | 5.7096 | 9394.3281 | 130.4 | 201966.0188 | 26.0743 | 0.09525
51.0943 | 5.7278 | 9626.4629 | 130.5 | 206475.5354 | 26.0943 | 0.097377 | 51.0943 | 5.7278 | 9626.4629 | 130.5 | 206475.5353 | 26.0943 | 0.097377
51.1143 | 5.7467 | 9765.7256 | 130.6 | 209277.2106 | 26.1143 | 0.098698 | 51.1143 | 5.7467 | 9765.7256 | 130.6 | 209277.2106 | 26.1143 | 0.098698
51.1343 | 5.7663 | 9806.833 | 130.7 | 210104.1929 | 26.1343 | 0.099089 | 51.1343 | 5.7663 | 9806.833 | 130.7 | 210104.1929 | 26.1343 | 0.099089
51.1543 | 5.7865 | 9775.1494 | 130.8 | 209306.036 | 26.1543 | 0.098712 | 51.1543 | 5.7865 | 9775.1494 | 130.8 | 209306.036 | 26.1543 | 0.098712
51.1743 | 5.8069 | 9709.1826 | 130.9 | 207711.0707 | 26.1743 | 0.09796 | 51.1743 | 5.8069 | 9709.1826 | 130.9 | 207711.0707 | 26.1743 | 0.09796
51.1943 | 5.8273 | 9660.4297 | 131 | 206248.1824 | 26.1943 | 0.09727 | 51.1943 | 5.8273 | 9660.4297 | 131 | 206248.1823 | 26.1943 | 0.09727
51.2143 | 5.8471 | 9689.2129 | 131.1 | 206345.2377 | 26.2143 | 0.097316 | 51.2143 | 5.8471 | 9689.2129 | 131.1 | 206345.2377 | 26.2143 | 0.097316
51.2343 | 5.866 | 9834.6514 | 131.2 | 208842.8025 | 26.2343 | 0.098494 | 51.2343 | 5.866 | 9834.6514 | 131.2 | 208842.8025 | 26.2343 | 0.098494
51.2543 | 5.8841 | 10078.4854 | 131.3 | 213266.4313 | 26.2543 | 0.10058 | 51.2543 | 5.8841 | 10078.4854 | 131.3 | 213266.4313 | 26.2543 | 0.10058
51.2743 | 5.9021 | 10344.1475 | 131.4 | 218236.3528 | 26.2743 | 0.10292 | 51.2743 | 5.9021 | 10344.1475 | 131.4 | 218236.3528 | 26.2743 | 0.10292
51.2943 | 5.9206 | 10541.7549 | 131.5 | 221944.1952 | 26.2943 | 0.10467 | 51.2943 | 5.9206 | 10541.7549 | 131.5 | 221944.1952 | 26.2943 | 0.10467
51.3143 | 5.94 | 10623.1211 | 131.6 | 223366.9795 | 26.3143 | 0.10535 | 51.3143 | 5.94 | 10623.1211 | 131.6 | 223366.9795 | 26.3143 | 0.10535
51.3343 | 5.9602 | 10602.6123 | 131.7 | 222847.2238 | 26.3343 | 0.1051 | 51.3343 | 5.9602 | 10602.6123 | 131.7 | 222847.2238 | 26.3343 | 0.1051
51.3543 | 5.9807 | 10535.9717 | 131.8 | 221238.7285 | 26.3543 | 0.10434 | 51.3543 | 5.9807 | 10535.9717 | 131.8 | 221238.7285 | 26.3543 | 0.10434
51.3743 | 6.0011 | 10485.4844 | 131.9 | 219848.1188 | 26.3743 | 0.10369 | 51.3743 | 6.0011 | 10485.4844 | 131.9 | 219848.1188 | 26.3743 | 0.10369
51.3943 | 6.021 | 10498.5215 | 132 | 219789.1027 | 26.3943 | 0.10366 | 51.3943 | 6.021 | 10498.5215 | 132 | 219789.1027 | 26.3943 | 0.10366
51.4143 | 6.0403 | 10600.2402 | 132.1 | 221621.3853 | 26.4143 | 0.10452 | 51.4143 | 6.0403 | 10600.2402 | 132.1 | 221621.3853 | 26.4143 | 0.10452
51.4343 | 6.0589 | 10787.7148 | 132.2 | 225125.4375 | 26.4343 | 0.10617 | 51.4343 | 6.0589 | 10787.7148 | 132.2 | 225125.4375 | 26.4343 | 0.10617
51.4543 | 6.0771 | 11024.3799 | 132.3 | 229833.359 | 26.4543 | 0.1084 | 51.4543 | 6.0771 | 11024.3789 | 132.3 | 229833.3393 | 26.4543 | 0.1084
51.4743 | 6.0954 | 11246.957 | 132.4 | 234257.8535 | 26.4743 | 0.11048 | 51.4743 | 6.0954 | 11246.957 | 132.4 | 234257.8535 | 26.4743 | 0.11048
51.4943 | 6.1143 | 11391.7334 | 132.5 | 237170.6052 | 26.4943 | 0.11186 | 51.4943 | 6.1143 | 11391.7334 | 132.5 | 237170.6052 | 26.4943 | 0.11186
51.5143 | 6.134 | 11428.6387 | 132.6 | 237913.0906 | 26.5143 | 0.11221 | 51.5143 | 6.134 | 11428.6387 | 132.6 | 237913.0906 | 26.5143 | 0.11221
51.5343 | 6.1543 | 11380.1523 | 132.7 | 236937.5807 | 26.5343 | 0.11175 | 51.5343 | 6.1543 | 11380.1523 | 132.7 | 236937.5807 | 26.5343 | 0.11175
51.5543 | 6.1748 | 11310.0205 | 132.8 | 235580.1278 | 26.5543 | 0.11111 | 51.5543 | 6.1748 | 11310.0205 | 132.8 | 235580.1278 | 26.5543 | 0.11111
51.5743 | 6.1949 | 11288.5 | 132.9 | 235147.1606 | 26.5743 | 0.1109 | 51.5743 | 6.1949 | 11288.5 | 132.9 | 235147.1606 | 26.5743 | 0.1109
51.5943 | 6.2144 | 11357.7129 | 133 | 236539.6498 | 26.5943 | 0.11156 | 51.5943 | 6.2144 | 11357.7129 | 133 | 236539.6498 | 26.5943 | 0.11156
51.6143 | 6.2331 | 11517.3818 | 133.1 | 239859.1117 | 26.6143 | 0.11313 | 51.6143 | 6.2331 | 11517.3818 | 133.1 | 239859.1117 | 26.6143 | 0.11313
51.6343 | 6.2514 | 11732.5244 | 133.2 | 244348.1872 | 26.6343 | 0.11524 | 51.6343 | 6.2514 | 11732.5244 | 133.2 | 244348.1872 | 26.6343 | 0.11524
51.6543 | 6.2697 | 11950.8945 | 133.3 | 248795.1246 | 26.6543 | 0.11734 | 51.6543 | 6.2697 | 11950.8945 | 133.3 | 248795.1246 | 26.6543 | 0.11734
51.6743 | 6.2883 | 12120.4268 | 133.4 | 252366.5563 | 26.6743 | 0.11902 | 51.6743 | 6.2883 | 12120.4268 | 133.4 | 252366.2775 | 26.6743 | 0.11902
51.6943 | 6.3076 | 12205.8262 | 133.5 | 254191.7822 | 26.6943 | 0.11989 | 51.6943 | 6.3076 | 12205.8262 | 133.5 | 254191.2862 | 26.6943 | 0.11989
51.7143 | 6.3276 | 12203.834 | 133.6 | 254205.2321 | 26.7143 | 0.11989 | 51.7143 | 6.3276 | 12203.834 | 133.6 | 254204.7345 | 26.7143 | 0.11989
51.7343 | 6.3479 | 12149.3965 | 133.7 | 253270.6216 | 26.7343 | 0.11945 | 51.7343 | 6.3479 | 12149.3965 | 133.7 | 253270.2351 | 26.7343 | 0.11945
51.7543 | 6.3682 | 12103.626 | 133.8 | 252403.2897 | 26.7543 | 0.11904 | 51.7543 | 6.3682 | 12103.626 | 133.8 | 252403.0064 | 26.7543 | 0.11904
51.7743 | 6.388 | 12125.3301 | 133.9 | 252839.9492 | 26.7743 | 0.11925 | 51.7743 | 6.388 | 12125.3301 | 133.9 | 252839.614 | 26.7743 | 0.11925
51.7943 | 6.4071 | 12241.6279 | 134 | 255179.7357 | 26.7943 | 0.12035 | 51.7943 | 6.4071 | 12241.6279 | 134 | 255179.122 | 26.7943 | 0.12035
51.8143 | 6.4256 | 12435.4902 | 134.1 | 259026.5116 | 26.8143 | 0.12217 | 51.8143 | 6.4256 | 12435.4902 | 134.1 | 259025.4402 | 26.8143 | 0.12217
51.8343 | 6.4439 | 12656.4893 | 134.2 | 263419.2475 | 26.8343 | 0.12424 | 51.8343 | 6.4439 | 12656.4893 | 134.2 | 263417.6534 | 26.8343 | 0.12424
51.8543 | 6.4624 | 12846.0947 | 134.3 | 267180.3795 | 26.8543 | 0.12601 | 51.8543 | 6.4624 | 12846.0947 | 134.3 | 267178.3378 | 26.8543 | 0.12601
51.8743 | 6.4815 | 12962.6299 | 134.4 | 269524.9389 | 26.8743 | 0.12712 | 51.8743 | 6.4815 | 12962.6299 | 134.4 | 269522.6182 | 26.8743 | 0.12712
51.8943 | 6.5013 | 12995.6084 | 134.5 | 270081.3621 | 26.8943 | 0.12738 | 51.8943 | 6.5013 | 12995.6084 | 134.5 | 270078.9752 | 26.8943 | 0.12738
51.9143 | 6.5215 | 12967.3408 | 134.6 | 269459.1074 | 26.9143 | 0.12709 | 51.9143 | 6.5215 | 12967.3408 | 134.6 | 269456.7945 | 26.9143 | 0.12709
51.9343 | 6.5418 | 12923.9854 | 134.7 | 268426.2325 | 26.9343 | 0.1266 | 51.9343 | 6.5418 | 12923.9854 | 134.7 | 268424.0425 | 26.9343 | 0.1266
51.9543 | 6.5619 | 12918.6055 | 134.8 | 268157.3933 | 26.9543 | 0.12647 | 51.9543 | 6.5619 | 12918.6055 | 134.8 | 268155.2352 | 26.9543 | 0.12647
51.9743 | 6.5813 | 12989.9561 | 134.9 | 269378.7584 | 26.9743 | 0.12705 | 51.9743 | 6.5813 | 12989.9561 | 134.9 | 269376.455 | 26.9743 | 0.12705
51.9943 | 6.6002 | 13144.6074 | 135 | 272276.0662 | 26.9943 | 0.12842 | 51.9943 | 6.6002 | 13144.6074 | 135 | 272273.418 | 26.9943 | 0.12842
52.0143 | 6.6186 | 13352.1143 | 135.1 | 276290.3223 | 27.0143 | 0.13031 | 52.0143 | 6.6186 | 13352.1143 | 135.1 | 276287.1964 | 27.0143 | 0.13031
52.0343 | 6.637 | 13558.083 | 135.2 | 280273.6366 | 27.0343 | 0.13219 | 52.0343 | 6.637 | 13558.083 | 135.2 | 280270.0367 | 27.0343 | 0.13219
52.0543 | 6.6559 | 13709.5557 | 135.3 | 283160.5439 | 27.0543 | 0.13355 | 52.0543 | 6.6559 | 13709.5557 | 135.3 | 283156.6005 | 27.0543 | 0.13355
52.0743 | 6.6754 | 13779.2373 | 135.4 | 284401.8943 | 27.0743 | 0.13414 | 52.0743 | 6.6754 | 13779.2373 | 135.4 | 284397.8032 | 27.0743 | 0.13414
52.0943 | 6.6954 | 13776.2275 | 135.5 | 284180.7525 | 27.0943 | 0.13403 | 52.0943 | 6.6954 | 13776.2275 | 135.5 | 284176.6876 | 27.0943 | 0.13403
52.1143 | 6.7157 | 13739.6777 | 135.6 | 283284.8145 | 27.1143 | 0.13361 | 52.1143 | 6.7157 | 13739.6777 | 135.6 | 283280.8562 | 27.1143 | 0.13361
52.1343 | 6.7359 | 13720.75 | 135.7 | 282796.9472 | 27.1343 | 0.13338 | 52.1343 | 6.7359 | 13720.75 | 135.7 | 282793.047 | 27.1343 | 0.13338
52.1543 | 6.7556 | 13761.7793 | 135.8 | 283408.3114 | 27.1543 | 0.13367 | 52.1543 | 6.7556 | 13761.7793 | 135.8 | 283404.3384 | 27.1543 | 0.13367
52.1743 | 6.7747 | 13880.1514 | 135.9 | 285682.8082 | 27.1743 | 0.13474 | 52.1743 | 6.7747 | 13880.1514 | 135.9 | 285678.5645 | 27.1743 | 0.13474
52.1943 | 6.7934 | 14061.6406 | 136 | 289227.1816 | 27.1943 | 0.13641 | 52.1943 | 6.7934 | 14061.6406 | 136 | 289222.5162 | 27.1943 | 0.13641
52.2143 | 6.8118 | 14265.624 | 136.1 | 293331.1735 | 27.2143 | 0.13835 | 52.2143 | 6.8118 | 14265.624 | 136.1 | 293326.0197 | 27.2143 | 0.13835
52.2343 | 6.8305 | 14441.3936 | 136.2 | 296867.53 | 27.2343 | 0.14002 | 52.2343 | 6.8305 | 14441.3936 | 136.2 | 296861.9554 | 27.2343 | 0.14002
52.2543 | 6.8497 | 14549.9521 | 136.3 | 298998.1235 | 27.2543 | 0.14102 | 52.2543 | 6.8497 | 14549.9521 | 136.3 | 298992.2961 | 27.2543 | 0.14102
52.2743 | 6.8695 | 14581.6309 | 136.4 | 299528.4287 | 27.2743 | 0.14127 | 52.2743 | 6.8695 | 14581.6309 | 136.4 | 299522.5375 | 27.2743 | 0.14127
52.2943 | 6.8896 | 14560.5781 | 136.5 | 299158.3973 | 27.2943 | 0.1411 | 52.2943 | 6.8896 | 14560.5781 | 136.5 | 299152.55 | 27.2943 | 0.1411
52.3143 | 6.9099 | 14533.5088 | 136.6 | 298560.255 | 27.3143 | 0.14082 | 52.3143 | 6.9099 | 14533.5088 | 136.6 | 298554.4788 | 27.3143 | 0.14082
52.3343 | 6.9298 | 14548.4717 | 136.7 | 298914.8251 | 27.3343 | 0.14098 | 52.3343 | 6.9298 | 14548.4717 | 136.7 | 298909.0067 | 27.3343 | 0.14098
52.3543 | 6.9492 | 14634.127 | 136.8 | 300745.1997 | 27.3543 | 0.14185 | 52.3543 | 6.9492 | 14634.127 | 136.8 | 300739.1635 | 27.3543 | 0.14185
52.3743 | 6.968 | 14788.6289 | 136.9 | 303853.6639 | 27.3743 | 0.14331 | 52.3743 | 6.968 | 14788.6289 | 136.9 | 303847.2578 | 27.3743 | 0.14331
52.3943 | 6.9866 | 14981.7197 | 137 | 307845.5577 | 27.3943 | 0.1452 | 52.3943 | 6.9866 | 14981.7197 | 137 | 307838.6767 | 27.3943 | 0.1452
52.4143 | 7.0052 | 15167.9141 | 137.1 | 311645.1695 | 27.4143 | 0.14699 | 52.4143 | 7.0052 | 15167.9141 | 137.1 | 311637.8362 | 27.4143 | 0.14699
52.4343 | 7.0242 | 15305.1553 | 137.2 | 314406.3606 | 27.4343 | 0.14829 | 52.4343 | 7.0242 | 15305.1553 | 137.2 | 314398.6988 | 27.4343 | 0.14829
52.4543 | 7.0437 | 15371.998 | 137.3 | 315858.2285 | 27.4543 | 0.14898 | 52.4543 | 7.0437 | 15371.998 | 137.3 | 315850.3939 | 27.4543 | 0.14898
52.4743 | 7.0637 | 15376.6934 | 137.4 | 315952.7027 | 27.4743 | 0.14902 | 52.4743 | 7.0637 | 15376.6934 | 137.4 | 315944.8568 | 27.4743 | 0.14902
52.4943 | 7.0839 | 15354.0469 | 137.5 | 315497.0746 | 27.4943 | 0.14881 | 52.4943 | 7.0839 | 15354.0469 | 137.5 | 315489.2829 | 27.4943 | 0.14881
52.5143 | 7.104 | 15350.5996 | 137.6 | 315374.2038 | 27.5143 | 0.14875 | 52.5143 | 7.104 | 15350.5996 | 137.6 | 315366.4268 | 27.5143 | 0.14875
52.5343 | 7.1237 | 15404.3057 | 137.7 | 316454.736 | 27.5343 | 0.14926 | 52.5343 | 7.1237 | 15404.3057 | 137.7 | 316446.8303 | 27.5343 | 0.14926
52.5543 | 7.1428 | 15527.9658 | 137.8 | 319049.7244 | 27.5543 | 0.15048 | 52.5543 | 7.1428 | 15527.9658 | 137.8 | 319041.51 | 27.5543 | 0.15048
52.5743 | 7.1615 | 15704.1172 | 137.9 | 322593.7596 | 27.5743 | 0.15215 | 52.5743 | 7.1615 | 15704.1172 | 137.9 | 322585.1234 | 27.5743 | 0.15215
52.5943 | 7.1801 | 15893.3584 | 138 | 326294.1165 | 27.5943 | 0.1539 | 52.5943 | 7.1801 | 15893.3584 | 138 | 326285.04 | 27.5943 | 0.1539
52.6143 | 7.1989 | 16051.7637 | 138.1 | 329374.0773 | 27.6143 | 0.15535 | 52.6143 | 7.1989 | 16051.7637 | 138.1 | 329364.6342 | 27.6143 | 0.15535
52.6343 | 7.2183 | 16149.4141 | 138.2 | 331338.7386 | 27.6343 | 0.15628 | 52.6343 | 7.2183 | 16149.4141 | 138.2 | 331329.0618 | 27.6343 | 0.15628
52.6543 | 7.2381 | 16182.3926 | 138.3 | 332002.2491 | 27.6543 | 0.15659 | 52.6543 | 7.2381 | 16182.3926 | 138.3 | 331992.4933 | 27.6543 | 0.15659
52.6743 | 7.2582 | 16173.8418 | 138.4 | 331616.1584 | 27.6743 | 0.15641 | 52.6743 | 7.2582 | 16173.8418 | 138.4 | 331606.4485 | 27.6743 | 0.15641
52.6943 | 7.2783 | 16164.0498 | 138.5 | 331419.1554 | 27.6943 | 0.15632 | 52.6943 | 7.2783 | 16164.0498 | 138.5 | 331409.4689 | 27.6943 | 0.15632
52.7143 | 7.2982 | 16193.5674 | 138.6 | 331798.9688 | 27.7143 | 0.1565 | 52.7143 | 7.2982 | 16193.5674 | 138.6 | 331789.2371 | 27.7143 | 0.1565
52.7343 | 7.3175 | 16286.1133 | 138.7 | 333553.9033 | 27.7343 | 0.15732 | 52.7343 | 7.3175 | 16286.1133 | 138.7 | 333543.9628 | 27.7343 | 0.15732
52.7543 | 7.3364 | 16438.4453 | 138.8 | 336618.7236 | 27.7543 | 0.15877 | 52.7543 | 7.3364 | 16438.4453 | 138.8 | 336608.4184 | 27.7543 | 0.15877
52.7743 | 7.355 | 16621.8047 | 138.9 | 340200.7658 | 27.7743 | 0.16046 | 52.7743 | 7.355 | 16621.8027 | 138.9 | 340189.9951 | 27.7743 | 0.16046
52.7943 | 7.3738 | 16794.4863 | 139 | 343621.4918 | 27.7943 | 0.16207 | 52.7943 | 7.3738 | 16794.4863 | 139 | 343610.3533 | 27.7943 | 0.16207
52.8143 | 7.3929 | 16920.0176 | 139.1 | 345986.5665 | 27.8143 | 0.16319 | 52.8143 | 7.3929 | 16920.0176 | 139.1 | 345975.1465 | 27.8143 | 0.16319
52.8343 | 7.4124 | 16982.7148 | 139.2 | 347140.9772 | 27.8343 | 0.16373 | 52.8343 | 7.4124 | 16982.7148 | 139.2 | 347129.4199 | 27.8343 | 0.16373
52.8543 | 7.4324 | 16993.8984 | 139.3 | 347312.4785 | 27.8543 | 0.16381 | 52.8543 | 7.4324 | 16993.8984 | 139.3 | 347300.9007 | 27.8543 | 0.16381
52.8743 | 7.4525 | 16986.4414 | 139.4 | 347055.4277 | 27.8743 | 0.16369 | 52.8743 | 7.4525 | 16986.4414 | 139.4 | 347043.8805 | 27.8743 | 0.16369
52.8943 | 7.4725 | 17000.4688 | 139.5 | 347284.1436 | 27.8943 | 0.1638 | 52.8943 | 7.4725 | 17000.4688 | 139.5 | 347272.5691 | 27.8943 | 0.1638
52.9143 | 7.492 | 17066.457 | 139.6 | 348558.2862 | 27.9143 | 0.1644 | 52.9143 | 7.492 | 17066.457 | 139.6 | 348546.5601 | 27.9143 | 0.1644
52.9343 | 7.5111 | 17192.6895 | 139.7 | 351098.0066 | 27.9343 | 0.1656 | 52.9343 | 7.5111 | 17192.6895 | 139.7 | 351085.9783 | 27.9343 | 0.1656
52.9543 | 7.5299 | 17362.0352 | 139.8 | 354451.6404 | 27.9543 | 0.16718 | 52.9543 | 7.5299 | 17362.0352 | 139.8 | 354439.213 | 27.9543 | 0.16718
52.9743 | 7.5486 | 17539.3457 | 139.9 | 358072.5288 | 27.9743 | 0.16889 | 52.9743 | 7.5486 | 17539.3457 | 139.9 | 358059.6705 | 27.9743 | 0.16889
52.9943 | 7.5675 | 17686.4355 | 140 | 360978.3847 | 27.9943 | 0.17026 | 52.9943 | 7.5675 | 17686.4355 | 140 | 360965.1807 | 27.9943 | 0.17026
53.0143 | 7.5869 | 17778.3809 | 140.1 | 362881.7833 | 28.0143 | 0.17116 | 53.0143 | 7.5869 | 17778.3809 | 140.1 | 362868.3528 | 28.0143 | 0.17116
53.0343 | 7.6067 | 17814.0781 | 140.2 | 363546.4904 | 28.0343 | 0.17147 | 53.0343 | 7.6067 | 17814.0781 | 140.2 | 363532.9807 | 28.0343 | 0.17147
53.0543 | 7.6268 | 17816.459 | 140.3 | 363594.3991 | 28.0543 | 0.17149 | 53.0543 | 7.6268 | 17816.459 | 140.3 | 363580.8837 | 28.0543 | 0.17149
53.0743 | 7.6468 | 17822.3184 | 140.4 | 363712.2994 | 28.0743 | 0.17155 | 53.0743 | 7.6468 | 17822.3184 | 140.4 | 363698.7699 | 28.0743 | 0.17155
53.0943 | 7.6666 | 17866.3887 | 140.5 | 364598.9779 | 28.0943 | 0.17197 | 53.0943 | 7.6666 | 17866.3887 | 140.5 | 364585.3429 | 28.0943 | 0.17197
53.1143 | 7.6859 | 17966.6582 | 140.6 | 366723.3593 | 28.1143 | 0.17297 | 53.1143 | 7.6859 | 17966.6582 | 140.6 | 366709.4715 | 28.1143 | 0.17297
53.1343 | 7.7048 | 18117.1172 | 140.7 | 369750.5097 | 28.1343 | 0.1744 | 53.1343 | 7.7048 | 18117.1172 | 140.7 | 369736.2617 | 28.1343 | 0.1744
53.1543 | 7.7236 | 18290.7402 | 140.8 | 373297.2127 | 28.1543 | 0.17607 | 53.1543 | 7.7236 | 18290.7402 | 140.8 | 373282.5427 | 28.1543 | 0.17607
53.1743 | 7.7425 | 18451.1758 | 140.9 | 376525.0769 | 28.1743 | 0.17759 | 53.1743 | 7.7425 | 18451.1758 | 140.9 | 376510.0227 | 28.1743 | 0.17759
53.1943 | 7.7617 | 18568.1367 | 141 | 378878.2687 | 28.1943 | 0.1787 | 53.1943 | 7.7617 | 18568.1367 | 141 | 378862.9345 | 28.1943 | 0.1787
53.2143 | 7.7814 | 18630.0996 | 141.1 | 380124.9214 | 28.2143 | 0.17929 | 53.2143 | 7.7814 | 18630.0996 | 141.1 | 380109.4388 | 28.2143 | 0.17929
53.2343 | 7.8014 | 18648.9902 | 141.2 | 380451.507 | 28.2343 | 0.17945 | 53.2343 | 7.8014 | 18648.9902 | 141.2 | 380435.9856 | 28.2343 | 0.17945
53.2543 | 7.8215 | 18654.9219 | 141.3 | 380463.8469 | 28.2543 | 0.17945 | 53.2543 | 7.8215 | 18654.9219 | 141.3 | 380448.3239 | 28.2543 | 0.17945
53.2743 | 7.8414 | 18683.1973 | 141.4 | 381086.2427 | 28.2743 | 0.17975 | 53.2743 | 7.8414 | 18683.1973 | 141.4 | 381070.6456 | 28.2743 | 0.17975
53.2943 | 7.8609 | 18759.2168 | 141.5 | 382669.2177 | 28.2943 | 0.18049 | 53.2943 | 7.8609 | 18759.2168 | 141.5 | 382653.4322 | 28.2943 | 0.18049
53.3143 | 7.8801 | 18887.7852 | 141.6 | 385148.9452 | 28.3143 | 0.18166 | 53.3143 | 7.8801 | 18887.7852 | 141.6 | 385132.8647 | 28.3143 | 0.18166
53.3343 | 7.8989 | 19051.3789 | 141.7 | 388386.8571 | 28.3343 | 0.18319 | 53.3343 | 7.8989 | 19051.3789 | 141.7 | 388370.3912 | 28.3343 | 0.18319
53.3543 | 7.9178 | 19217.959 | 141.8 | 391738.3529 | 28.3543 | 0.18477 | 53.3543 | 7.9178 | 19217.959 | 141.8 | 391721.4883 | 28.3543 | 0.18477
53.3743 | 7.9368 | 19354.7773 | 141.9 | 394437.5632 | 28.3743 | 0.18604 | 53.3743 | 7.9368 | 19354.7773 | 141.9 | 394420.3774 | 28.3743 | 0.18604
53.3943 | 7.9563 | 19442.2207 | 142 | 396089.8787 | 28.3943 | 0.18682 | 53.3943 | 7.9563 | 19442.2207 | 142 | 396072.4962 | 28.3943 | 0.18682
53.4143 | 7.9761 | 19481.8633 | 142.1 | 396833.9726 | 28.4143 | 0.18717 | 53.4143 | 7.9761 | 19481.8633 | 142.1 | 396816.5016 | 28.4143 | 0.18717
53.4343 | 7.9961 | 19495.498 | 142.2 | 397054.8069 | 28.4343 | 0.18728 | 53.4343 | 7.9961 | 19495.498 | 142.2 | 397037.3096 | 28.4343 | 0.18728
53.4543 | 8.016 | 19515.668 | 142.3 | 397407.1241 | 28.4543 | 0.18744 | 53.4543 | 8.016 | 19515.668 | 142.3 | 397389.5848 | 28.4543 | 0.18744
53.4743 | 8.0357 | 19571.8281 | 142.4 | 398430.0502 | 28.4743 | 0.18793 | 53.4743 | 8.0357 | 19571.8281 | 142.4 | 398412.3891 | 28.4743 | 0.18793
53.4943 | 8.055 | 19677.8516 | 142.5 | 400563.1875 | 28.4943 | 0.18893 | 53.4943 | 8.055 | 19677.8516 | 142.5 | 400545.2727 | 28.4943 | 0.18893
53.5143 | 8.0739 | 19826.3652 | 142.6 | 403497.7132 | 28.5143 | 0.19032 | 53.5143 | 8.0739 | 19826.3652 | 142.6 | 403479.4491 | 28.5143 | 0.19032
53.5343 | 8.0928 | 19992.125 | 142.7 | 406779.2131 | 28.5343 | 0.19187 | 53.5343 | 8.0928 | 19992.125 | 142.7 | 406760.5585 | 28.5343 | 0.19187
53.5543 | 8.1117 | 20142.9551 | 142.8 | 409813.8354 | 28.5543 | 0.1933 | 53.5543 | 8.1117 | 20142.9551 | 142.8 | 409794.8197 | 28.5543 | 0.1933
53.5743 | 8.1309 | 20253.5156 | 142.9 | 411984.7692 | 28.5743 | 0.19432 | 53.5743 | 8.1309 | 20253.5156 | 142.9 | 411965.4952 | 28.5743 | 0.19432
53.5943 | 8.1506 | 20315.9648 | 143 | 413241.2171 | 28.5943 | 0.19491 | 53.5943 | 8.1506 | 20315.9648 | 143 | 413221.7935 | 28.5943 | 0.19491
53.6143 | 8.1705 | 20343 | 143.1 | 413731.6616 | 28.6143 | 0.19514 | 53.6143 | 8.1705 | 20343 | 143.1 | 413712.1797 | 28.6143 | 0.19514
53.6343 | 8.1904 | 20362.168 | 143.2 | 414010.3432 | 28.6343 | 0.19528 | 53.6343 | 8.1904 | 20362.168 | 143.2 | 413990.8281 | 28.6343 | 0.19528
53.6543 | 8.2102 | 20403.9805 | 143.3 | 414958.574 | 28.6543 | 0.19572 | 53.6543 | 8.2102 | 20403.9805 | 143.3 | 414938.946 | 28.6543 | 0.19572
53.6743 | 8.2297 | 20489.002 | 143.4 | 416562.2028 | 28.6743 | 0.19648 | 53.6743 | 8.2297 | 20489.002 | 143.4 | 416542.384 | 28.6743 | 0.19648
53.6943 | 8.2488 | 20619.2969 | 143.5 | 419237.1647 | 28.6943 | 0.19774 | 53.6943 | 8.2488 | 20619.2969 | 143.5 | 419217.0275 | 28.6943 | 0.19774
53.7143 | 8.2678 | 20777.7988 | 143.6 | 422426.1548 | 28.7143 | 0.19925 | 53.7143 | 8.2678 | 20777.7988 | 143.6 | 422405.6382 | 28.7143 | 0.19925
53.7343 | 8.2867 | 20935.7734 | 143.7 | 425604.5327 | 28.7343 | 0.20075 | 53.7343 | 8.2867 | 20935.7734 | 143.7 | 425583.6379 | 28.7343 | 0.20075
53.7543 | 8.3059 | 21065.1211 | 143.8 | 428206.9409 | 28.7543 | 0.20197 | 53.7543 | 8.3059 | 21065.1211 | 143.8 | 428185.7363 | 28.7543 | 0.20197
53.7743 | 8.3254 | 21150.291 | 143.9 | 429920.5223 | 28.7743 | 0.20278 | 53.7743 | 8.3254 | 21150.291 | 143.9 | 429899.1164 | 28.7743 | 0.20278
53.7943 | 8.3452 | 21194.7168 | 144 | 430760.8722 | 28.7943 | 0.20318 | 53.7943 | 8.3452 | 21194.7168 | 144 | 430739.3664 | 28.7943 | 0.20318
53.8143 | 8.3652 | 21219.1035 | 144.1 | 431305.0164 | 28.8143 | 0.20343 | 53.8143 | 8.3652 | 21219.1035 | 144.1 | 431283.4432 | 28.8143 | 0.20343
53.8343 | 8.3851 | 21252.4082 | 144.2 | 431975.1048 | 28.8343 | 0.20375 | 53.8343 | 8.3851 | 21252.4082 | 144.2 | 431953.4518 | 28.8343 | 0.20375
53.8543 | 8.4048 | 21319.4336 | 144.3 | 433323.6353 | 28.8543 | 0.20439 | 53.8543 | 8.4048 | 21319.4336 | 144.3 | 433301.8219 | 28.8543 | 0.20439
53.8743 | 8.4241 | 21430.4062 | 144.4 | 435556.3578 | 28.8743 | 0.20544 | 53.8743 | 8.4241 | 21430.4062 | 144.4 | 435534.2786 | 28.8743 | 0.20544
53.8943 | 8.4432 | 21576.8633 | 144.5 | 438556.49 | 28.8943 | 0.20686 | 53.8943 | 8.4432 | 21576.8633 | 144.5 | 438534.0538 | 28.8943 | 0.20686
53.9143 | 8.4622 | 21735.502 | 144.6 | 441694.7423 | 28.9143 | 0.20834 | 53.9143 | 8.4622 | 21735.502 | 144.6 | 441671.9327 | 28.9143 | 0.20834
53.9343 | 8.4812 | 21878.2422 | 144.7 | 444566.6044 | 28.9343 | 0.20969 | 53.9343 | 8.4812 | 21878.2422 | 144.7 | 444543.4531 | 28.9343 | 0.20969
53.9543 | 8.5006 | 21984.1582 | 144.8 | 446590.6278 | 28.9543 | 0.21065 | 53.9543 | 8.5006 | 21984.1582 | 144.8 | 446567.2356 | 28.9543 | 0.21065
53.9743 | 8.5203 | 22048.248 | 144.9 | 447987.0374 | 28.9743 | 0.2113 | 53.9743 | 8.5203 | 22048.248 | 144.9 | 447963.479 | 28.9743 | 0.2113
53.9943 | 8.5402 | 22083.3438 | 145 | 448532.7163 | 28.9943 | 0.21156 | 53.9943 | 8.5402 | 22083.3438 | 145 | 448509.0929 | 28.9943 | 0.21156
54.0143 | 8.5602 | 22114.4453 | 145.1 | 449211.9408 | 29.0143 | 0.21188 | 54.0143 | 8.5602 | 22114.4453 | 145.1 | 449188.2366 | 29.0143 | 0.21188
54.0343 | 8.5799 | 22167.9609 | 145.2 | 450235.1788 | 29.0343 | 0.21236 | 54.0343 | 8.5799 | 22167.9609 | 145.2 | 450211.3529 | 29.0343 | 0.21236
54.0543 | 8.5994 | 22260.5098 | 145.3 | 452043.743 | 29.0543 | 0.21322 | 54.0543 | 8.5994 | 22260.5098 | 145.3 | 452019.7018 | 29.0543 | 0.21322
54.0743 | 8.6185 | 22391.9961 | 145.4 | 454689.1856 | 29.0743 | 0.21447 | 54.0743 | 8.6185 | 22391.9961 | 145.4 | 454664.8296 | 29.0743 | 0.21447
54.0943 | 8.6375 | 22545.9043 | 145.5 | 457732.2689 | 29.0943 | 0.2159 | 54.0943 | 8.6375 | 22545.9043 | 145.5 | 457707.5508 | 29.0943 | 0.2159
54.1143 | 8.6565 | 22696.5156 | 145.6 | 460655.5474 | 29.1143 | 0.21728 | 54.1143 | 8.6565 | 22696.5156 | 145.6 | 460630.4814 | 29.1143 | 0.21728
54.1343 | 8.6757 | 22819.9277 | 145.7 | 463192.005 | 29.1343 | 0.21848 | 54.1343 | 8.6757 | 22819.9277 | 145.7 | 463166.6372 | 29.1343 | 0.21848
54.1543 | 8.6952 | 22904.1445 | 145.8 | 464779.4602 | 29.1543 | 0.21923 | 54.1543 | 8.6952 | 22904.1445 | 145.8 | 464753.9034 | 29.1543 | 0.21923
54.1743 | 8.715 | 22953.9863 | 145.9 | 465782.2498 | 29.1743 | 0.2197 | 54.1743 | 8.715 | 22953.9863 | 145.9 | 465756.5737 | 29.1743 | 0.2197
54.1943 | 8.7349 | 22988.8105 | 146 | 466429.4271 | 29.1943 | 0.22 | 54.1943 | 8.7349 | 22988.8105 | 146 | 466403.6739 | 29.1943 | 0.22
54.2143 | 8.7547 | 23034.1289 | 146.1 | 467341.2171 | 29.2143 | 0.22043 | 54.2143 | 8.7547 | 23034.1289 | 146.1 | 467315.3555 | 29.2143 | 0.22043
54.2343 | 8.7742 | 23110.7207 | 146.2 | 468882.2155 | 29.2343 | 0.22116 | 54.2343 | 8.7742 | 23110.7207 | 146.2 | 468856.1704 | 29.2343 | 0.22116
54.2543 | 8.7935 | 23225.9082 | 146.3 | 471146.2757 | 29.2543 | 0.22223 | 54.2543 | 8.7935 | 23225.9082 | 146.3 | 471119.9612 | 29.2543 | 0.22223
54.2743 | 8.8126 | 23370.623 | 146.4 | 474057.8803 | 29.2743 | 0.2236 | 54.2743 | 8.8126 | 23370.623 | 146.4 | 474031.2194 | 29.2743 | 0.2236
54.2943 | 8.8316 | 23523.4727 | 146.5 | 477133.1502 | 29.2943 | 0.22505 | 54.2943 | 8.8316 | 23523.4727 | 146.5 | 477106.1233 | 29.2943 | 0.22505
54.3143 | 8.8507 | 23659.9707 | 146.6 | 479825.9648 | 29.3143 | 0.22632 | 54.3143 | 8.8507 | 23659.9707 | 146.6 | 479798.6175 | 29.3143 | 0.22632
54.3343 | 8.8701 | 23762.9453 | 146.7 | 481951.2333 | 29.3343 | 0.22733 | 54.3343 | 8.8701 | 23762.9453 | 146.7 | 481923.6331 | 29.3343 | 0.22733
54.3543 | 8.8898 | 23829.7109 | 146.8 | 483294.5299 | 29.3543 | 0.22796 | 54.3543 | 8.8898 | 23829.7109 | 146.8 | 483266.7698 | 29.3543 | 0.22796
54.3743 | 8.9096 | 23873.0078 | 146.9 | 484112.1875 | 29.3743 | 0.22835 | 54.3743 | 8.9096 | 23873.0078 | 146.9 | 484084.3301 | 29.3743 | 0.22835
54.3943 | 8.9295 | 23915.3809 | 147 | 484964.7257 | 29.3943 | 0.22875 | 54.3943 | 8.9295 | 23915.3809 | 147 | 484936.7668 | 29.3943 | 0.22875
54.4143 | 8.9492 | 23979.5039 | 147.1 | 486254.8686 | 29.4143 | 0.22936 | 54.4143 | 8.9492 | 23979.5039 | 147.1 | 486226.7562 | 29.4143 | 0.22936
54.4343 | 8.9687 | 24078.5879 | 147.2 | 488248.4103 | 29.4343 | 0.2303 | 54.4343 | 8.9687 | 24078.5879 | 147.2 | 488220.0606 | 29.4343 | 0.2303
54.4543 | 8.9879 | 24210.9141 | 147.3 | 490964.225 | 29.4543 | 0.23158 | 54.4543 | 8.9879 | 24210.9141 | 147.3 | 490935.5521 | 29.4543 | 0.23158
54.4743 | 9.007 | 24360.7773 | 147.4 | 493925.9596 | 29.4743 | 0.23297 | 54.4743 | 9.007 | 24360.7773 | 147.4 | 493896.9343 | 29.4743 | 0.23297
54.4943 | 9.0261 | 24505.291 | 147.5 | 496833.5115 | 29.4943 | 0.23435 | 54.4943 | 9.0261 | 24505.291 | 147.5 | 496804.1402 | 29.4943 | 0.23435
54.5143 | 9.0454 | 24624.2441 | 147.6 | 499226.7866 | 29.5143 | 0.23547 | 54.5143 | 9.0454 | 24624.2441 | 147.6 | 499197.1306 | 29.5143 | 0.23547
54.5343 | 9.065 | 24708.5254 | 147.7 | 500869.0281 | 29.5343 | 0.23625 | 54.5343 | 9.065 | 24708.5254 | 147.7 | 500836.0706 | 29.5343 | 0.23625
54.5543 | 9.0848 | 24763.8984 | 147.8 | 501929.6497 | 29.5543 | 0.23675 | 54.5543 | 9.0848 | 24763.8984 | 147.8 | 501892.8524 | 29.5543 | 0.23675
54.5743 | 9.1047 | 24808.3613 | 147.9 | 502877.6815 | 29.5743 | 0.2372 | 54.5743 | 9.1047 | 24808.3613 | 147.9 | 502837.4482 | 29.5743 | 0.2372
54.5943 | 9.1245 | 24864.3242 | 148 | 503950.1797 | 29.5943 | 0.2377 | 54.5943 | 9.1245 | 24864.3242 | 148 | 503906.0674 | 29.5943 | 0.2377
54.6143 | 9.144 | 24949.0645 | 148.1 | 505601.6636 | 29.6143 | 0.23848 | 54.6143 | 9.144 | 24949.0645 | 148.1 | 505551.5727 | 29.6143 | 0.23848
54.6343 | 9.1634 | 25067.5059 | 148.2 | 508038.1121 | 29.6343 | 0.23963 | 54.6343 | 9.1634 | 25067.5059 | 148.2 | 507979.2015 | 29.6343 | 0.23963
54.6543 | 9.1825 | 25210.291 | 148.3 | 510857.4283 | 29.6543 | 0.24096 | 54.6543 | 9.1825 | 25210.291 | 148.3 | 510788.312 | 29.6543 | 0.24096
54.6743 | 9.2016 | 25357.9473 | 148.4 | 513774.7512 | 29.6743 | 0.24234 | 54.6743 | 9.2016 | 25357.9473 | 148.4 | 513695.0745 | 29.6743 | 0.24234
54.6943 | 9.2208 | 25489.2637 | 148.5 | 516416.7698 | 29.6943 | 0.24358 | 54.6943 | 9.2208 | 25489.2637 | 148.5 | 516327.5292 | 29.6943 | 0.24358
54.7143 | 9.2402 | 25590.291 | 148.6 | 518395.9315 | 29.7143 | 0.24452 | 54.7143 | 9.2402 | 25590.291 | 148.6 | 518299.5264 | 29.7143 | 0.24452
54.7343 | 9.2598 | 25660.1543 | 148.7 | 519854.9894 | 29.7343 | 0.24521 | 54.7343 | 9.2598 | 25660.1543 | 148.7 | 519753.3023 | 29.7343 | 0.24521
54.7543 | 9.2796 | 25711.2344 | 148.8 | 520775.7913 | 29.7543 | 0.24564 | 54.7543 | 9.2796 | 25711.2344 | 148.8 | 520670.7705 | 29.7543 | 0.24564
54.7743 | 9.2994 | 25763.7559 | 148.9 | 521779.05 | 29.7743 | 0.24611 | 54.7743 | 9.2994 | 25763.7559 | 148.9 | 521670.3969 | 29.7743 | 0.24611
54.7943 | 9.3191 | 25837.1113 | 149 | 523254.9366 | 29.7943 | 0.24681 | 54.7943 | 9.3191 | 25837.1113 | 149 | 523140.9407 | 29.7943 | 0.24681
54.8143 | 9.3385 | 25941.666 | 149.1 | 525358.5269 | 29.8143 | 0.2478 | 54.8143 | 9.3385 | 25941.666 | 149.1 | 525236.9159 | 29.8143 | 0.2478
54.8343 | 9.3576 | 26074.4863 | 149.2 | 527977.3791 | 29.8343 | 0.24904 | 54.8343 | 9.3576 | 26074.4863 | 149.2 | 527846.2882 | 29.8343 | 0.24904
54.8543 | 9.3767 | 26220.7695 | 149.3 | 530973.9829 | 29.8543 | 0.25045 | 54.8543 | 9.3767 | 26220.7695 | 149.3 | 530832.0446 | 29.8543 | 0.25045
54.8743 | 9.3958 | 26360.2715 | 149.4 | 533727.2586 | 29.8743 | 0.25175 | 54.8743 | 9.3958 | 26360.2715 | 149.4 | 533575.3537 | 29.8743 | 0.25175
54.8943 | 9.4151 | 26475.9492 | 149.5 | 536054.6317 | 29.8943 | 0.25285 | 54.8943 | 9.4151 | 26475.9492 | 149.5 | 535894.3019 | 29.8943 | 0.25285
54.9143 | 9.4347 | 26561.1387 | 149.6 | 537715.1629 | 29.9143 | 0.25363 | 54.9143 | 9.4347 | 26561.1387 | 149.6 | 537548.8217 | 29.9143 | 0.25363
54.9343 | 9.4544 | 26622.2207 | 149.7 | 538944.1134 | 29.9343 | 0.25421 | 54.9343 | 9.4544 | 26622.2207 | 149.7 | 538773.3232 | 29.9343 | 0.25421
54.9543 | 9.4742 | 26675.7402 | 149.8 | 539967.4606 | 29.9543 | 0.25469 | 54.9543 | 9.4742 | 26675.7402 | 149.8 | 539792.9655 | 29.9543 | 0.25469
54.9743 | 9.494 | 26741.2695 | 149.9 | 541285.8902 | 29.9743 | 0.25532 | 54.9743 | 9.494 | 26741.2695 | 149.9 | 541106.6221 | 29.9743 | 0.25532
54.9943 | 9.5135 | 26833.0801 | 150 | 543186.5332 | 29.9943 | 0.25621 | 54.9943 | 9.5135 | 26833.0801 | 150 | 543000.3847 | 29.9943 | 0.25621
55.0143 | 9.5328 | 26954.1719 | 150.1 | 545622.8608 | 30.0143 | 0.25736 | 55.0143 | 9.5328 | 26954.1719 | 150.1 | 545427.893 | 30.0143 | 0.25736
55.0343 | 9.5519 | 27095.1543 | 150.2 | 548352.4941 | 30.0343 | 0.25865 | 55.0343 | 9.5519 | 27095.1543 | 150.2 | 548147.6452 | 30.0343 | 0.25865
55.0543 | 9.5711 | 27238.4004 | 150.3 | 551287.9851 | 30.0543 | 0.26003 | 55.0543 | 9.5711 | 27238.4004 | 150.3 | 551072.5101 | 30.0543 | 0.26003
55.0743 | 9.5904 | 27365.6055 | 150.4 | 553847.3027 | 30.0743 | 0.26124 | 55.0743 | 9.5904 | 27365.6055 | 150.4 | 553622.5632 | 30.0743 | 0.26124
55.0943 | 9.6098 | 27465.5605 | 150.5 | 555858.3522 | 30.0943 | 0.26219 | 55.0943 | 9.6098 | 27465.5605 | 150.5 | 555626.3327 | 30.0943 | 0.26219
55.1143 | 9.6295 | 27538.7949 | 150.6 | 557331.7944 | 30.1143 | 0.26288 | 55.1143 | 9.6295 | 27538.7949 | 150.6 | 557094.4408 | 30.1143 | 0.26288
55.1343 | 9.6493 | 27597.1855 | 150.7 | 558453.1537 | 30.1343 | 0.26341 | 55.1343 | 9.6493 | 27597.1855 | 150.7 | 558211.7405 | 30.1343 | 0.26341
55.1543 | 9.6691 | 27658.7832 | 150.8 | 559692.4705 | 30.1543 | 0.264 | 55.1543 | 9.6691 | 27658.7832 | 150.8 | 559446.5707 | 30.1543 | 0.264
55.1743 | 9.6888 | 27740.0723 | 150.9 | 561274.5473 | 30.1743 | 0.26474 | 55.1743 | 9.6888 | 27740.0723 | 150.9 | 561022.9201 | 30.1743 | 0.26474
55.1943 | 9.7082 | 27849.0293 | 151 | 563520.1638 | 30.1943 | 0.2658 | 55.1943 | 9.7082 | 27849.0293 | 151 | 563243.8679 | 30.1943 | 0.2658
55.2143 | 9.7274 | 27981.8594 | 151.1 | 566139.2127 | 30.2143 | 0.26704 | 55.2143 | 9.7274 | 27981.8594 | 151.1 | 565801.1658 | 30.2143 | 0.26704
55.2343 | 9.7465 | 28124.7617 | 151.2 | 569014.3533 | 30.2343 | 0.2684 | 55.2343 | 9.7465 | 28124.7617 | 151.2 | 568608.5178 | 30.2343 | 0.2684
55.2543 | 9.7657 | 28259.9102 | 151.3 | 571733.4694 | 30.2543 | 0.26968 | 55.2543 | 9.7657 | 28259.9102 | 151.3 | 571263.5238 | 30.2543 | 0.26968
55.2743 | 9.7851 | 28373.0547 | 151.4 | 573956.4484 | 30.2743 | 0.27073 | 55.2743 | 9.7851 | 28373.0547 | 151.4 | 573434.0894 | 30.2743 | 0.27073
55.2943 | 9.8047 | 28459.5 | 151.5 | 575695.661 | 30.2943 | 0.27155 | 55.2943 | 9.8047 | 28459.5 | 151.5 | 575132.2938 | 30.2943 | 0.27155
55.3143 | 9.8244 | 28525.9727 | 151.6 | 577033.0718 | 30.3143 | 0.27218 | 55.3143 | 9.8244 | 28525.9727 | 151.6 | 576438.1693 | 30.3143 | 0.27218
55.3343 | 9.8442 | 28587.6055 | 151.7 | 578219.6713 | 30.3343 | 0.27274 | 55.3343 | 9.8442 | 28587.6055 | 151.7 | 577596.7889 | 30.3343 | 0.27274
55.3543 | 9.8638 | 28661.4219 | 151.8 | 579651.3797 | 30.3543 | 0.27341 | 55.3543 | 9.8638 | 28661.4219 | 151.8 | 578994.7388 | 30.3543 | 0.27341
55.3743 | 9.8833 | 28759.1035 | 151.9 | 581563.2871 | 30.3743 | 0.27431 | 55.3743 | 9.8833 | 28759.1035 | 151.9 | 580861.5667 | 30.3743 | 0.27431
55.3943 | 9.9025 | 28882.1133 | 152 | 584091.6149 | 30.3943 | 0.27551 | 55.3943 | 9.9025 | 28882.1133 | 152 | 583330.2822 | 30.3943 | 0.27551
55.4143 | 9.9217 | 29021.2246 | 152.1 | 586943.8962 | 30.4143 | 0.27685 | 55.4143 | 9.9217 | 29021.2246 | 152.1 | 586115.3139 | 30.4143 | 0.27685
55.4343 | 9.9408 | 29160.5703 | 152.2 | 589587.2051 | 30.4343 | 0.2781 | 55.4343 | 9.9408 | 29160.5703 | 152.2 | 588696.2998 | 30.4343 | 0.2781
55.4543 | 9.9601 | 29284.4434 | 152.3 | 592186.3192 | 30.4543 | 0.27933 | 55.4543 | 9.9601 | 29284.4434 | 152.3 | 591234.1329 | 30.4543 | 0.27933
55.4743 | 9.9796 | 29383.9492 | 152.4 | 594081.4941 | 30.4743 | 0.28022 | 55.4743 | 9.9796 | 29383.9492 | 152.4 | 593084.6227 | 30.4743 | 0.28022
55.4943 | 9.9992 | 29460.6738 | 152.5 | 595625.1415 | 30.4943 | 0.28095 | 55.4943 | 9.9992 | 29460.6738 | 152.5 | 594591.8726 | 30.4943 | 0.28095
55.5143 | 10.0189 | 29525.8594 | 152.6 | 596936.6475 | 30.5143 | 0.28157 | 55.5143 | 10.0189 | 29525.8594 | 152.6 | 595872.454 | 30.5143 | 0.28157
55.5343 | 10.0386 | 29595.541 | 152.7 | 598338.613 | 30.5343 | 0.28223 | 55.5343 | 10.0386 | 29595.541 | 152.7 | 597241.3622 | 30.5343 | 0.28223
55.5543 | 10.0582 | 29683.6699 | 152.8 | 600111.7502 | 30.5543 | 0.28306 | 55.5543 | 10.0582 | 29683.6699 | 152.8 | 598972.6915 | 30.5543 | 0.28306
55.5743 | 10.0775 | 29796.2129 | 152.9 | 602376.0862 | 30.5743 | 0.28413 | 55.5743 | 10.0775 | 29796.2129 | 152.9 | 601183.6391 | 30.5743 | 0.28413
55.5943 | 10.0967 | 29928.7832 | 153 | 604989.9491 | 30.5943 | 0.28537 | 55.5943 | 10.0967 | 29928.7832 | 153 | 603735.8733 | 30.5943 | 0.28537
55.6143 | 10.1159 | 30068.625 | 153.1 | 607856.9018 | 30.6143 | 0.28672 | 55.6143 | 10.1159 | 30068.625 | 153.1 | 606535.2304 | 30.6143 | 0.28672
55.6343 | 10.1352 | 30200.1094 | 153.2 | 610448.8969 | 30.6343 | 0.28794 | 55.6343 | 10.1352 | 30200.1094 | 153.2 | 609066.1123 | 30.6343 | 0.28794
55.6543 | 10.1546 | 30311.3926 | 153.3 | 612687.8465 | 30.6543 | 0.289 | 55.6543 | 10.1546 | 30311.3926 | 153.3 | 611252.2719 | 30.6543 | 0.289
55.6743 | 10.1741 | 30399.3945 | 153.4 | 614458.4298 | 30.6743 | 0.28983 | 55.6743 | 10.1741 | 30399.3945 | 153.4 | 612981.1076 | 30.6743 | 0.28983
55.6943 | 10.1938 | 30470.9648 | 153.5 | 615844.9836 | 30.6943 | 0.29049 | 55.6943 | 10.1938 | 30470.9648 | 153.5 | 614334.9674 | 30.6943 | 0.29049
55.7143 | 10.2136 | 30539.8574 | 153.6 | 617177.6421 | 30.7143 | 0.29111 | 55.7143 | 10.2136 | 30539.8574 | 153.6 | 615636.2026 | 30.7143 | 0.29111
55.7343 | 10.2332 | 30620.8047 | 153.7 | 618859.6998 | 30.7343 | 0.29191 | 55.7343 | 10.2332 | 30620.8047 | 153.7 | 617278.5996 | 30.7343 | 0.29191
55.7543 | 10.2527 | 30723.2773 | 153.8 | 620974.8373 | 30.7543 | 0.29291 | 55.7543 | 10.2527 | 30723.2773 | 153.8 | 619343.8662 | 30.7543 | 0.29291
55.7743 | 10.272 | 30847.543 | 153.9 | 623421.5803 | 30.7743 | 0.29406 | 55.7743 | 10.272 | 30847.543 | 153.9 | 621732.9205 | 30.7743 | 0.29406
55.7943 | 10.2912 | 30984.6758 | 154 | 626127.2483 | 30.7943 | 0.29534 | 55.7943 | 10.2912 | 30984.6758 | 154 | 624374.7953 | 30.7943 | 0.29534
55.8143 | 10.3104 | 31120.4668 | 154.1 | 628912.7138 | 30.8143 | 0.29665 | 55.8143 | 10.3104 | 31120.4668 | 154.1 | 626979.1536 | 30.8143 | 0.29665
55.8343 | 10.3297 | 31241.5117 | 154.2 | 631241.2545 | 30.8343 | 0.29775 | 55.8343 | 10.3297 | 31241.5117 | 154.2 | 629132.2241 | 30.8343 | 0.29775
55.8543 | 10.3492 | 31340.8672 | 154.3 | 633293.6512 | 30.8543 | 0.29872 | 55.8543 | 10.3492 | 31340.8672 | 154.3 | 631029.9578 | 30.8543 | 0.29872
55.8743 | 10.3688 | 31420.9062 | 154.4 | 634903.9614 | 30.8743 | 0.29948 | 55.8743 | 10.3688 | 31420.9062 | 154.4 | 632518.9162 | 30.8743 | 0.29948
55.8943 | 10.3885 | 31492.1758 | 154.5 | 636284.4717 | 30.8943 | 0.30013 | 55.8943 | 10.3885 | 31492.1758 | 154.5 | 633795.39 | 30.8943 | 0.30013
55.9143 | 10.4081 | 31568.8359 | 154.6 | 637826.843 | 30.9143 | 0.30086 | 55.9143 | 10.4081 | 31568.8359 | 154.6 | 635221.5287 | 30.9143 | 0.30086
55.9343 | 10.4276 | 31662.6035 | 154.7 | 639713.4089 | 30.9343 | 0.30175 | 55.9343 | 10.4276 | 31662.6035 | 154.7 | 636965.927 | 30.9343 | 0.30175
55.9543 | 10.447 | 31777.8359 | 154.8 | 641978.4373 | 30.9543 | 0.30281 | 55.9543 | 10.447 | 31777.8359 | 154.8 | 639060.2708 | 30.9543 | 0.30281
55.9743 | 10.4662 | 31909.7793 | 154.9 | 644633.0845 | 30.9743 | 0.30407 | 55.9743 | 10.4662 | 31909.7793 | 154.9 | 641514.8756 | 30.9743 | 0.30407
55.9943 | 10.4853 | 32046.707 | 155 | 647388.038 | 30.9943 | 0.30537 | 55.9943 | 10.4853 | 32046.707 | 155 | 644062.2288 | 30.9943 | 0.30537
56.0143 | 10.5046 | 32174.9805 | 155.1 | 650022.2237 | 31.0143 | 0.30661 | 56.0143 | 10.5046 | 32174.9805 | 155.1 | 646497.9139 | 31.0143 | 0.30661
56.0343 | 10.5239 | 32284.8477 | 155.2 | 652125.8901 | 31.0343 | 0.3076 | 56.0343 | 10.5239 | 32284.8477 | 155.2 | 648443.0543 | 31.0343 | 0.3076
56.0543 | 10.5435 | 32374.5156 | 155.3 | 653876.577 | 31.0543 | 0.30843 | 56.0543 | 10.5435 | 32374.5156 | 155.3 | 650061.8121 | 31.0543 | 0.30843
56.0743 | 10.5631 | 32450.7988 | 155.4 | 655464.7611 | 31.0743 | 0.30918 | 56.0743 | 10.5631 | 32450.7988 | 155.4 | 651530.3115 | 31.0743 | 0.30918
56.0943 | 10.5827 | 32526.1172 | 155.5 | 656980.1145 | 31.0943 | 0.30989 | 56.0943 | 10.5827 | 32526.1172 | 155.5 | 652931.468 | 31.0943 | 0.30989
56.1143 | 10.6023 | 32613.1582 | 155.6 | 658677.9514 | 31.1143 | 0.31069 | 56.1143 | 10.6023 | 32613.1582 | 155.6 | 654501.3581 | 31.1143 | 0.31069
56.1343 | 10.6217 | 32719.5078 | 155.7 | 660817.6859 | 31.1343 | 0.3117 | 56.1343 | 10.6217 | 32719.5078 | 155.7 | 656451.7499 | 31.1343 | 0.3117
56.1543 | 10.641 | 32844.5117 | 155.8 | 663332.7161 | 31.1543 | 0.31289 | 56.1543 | 10.641 | 32844.5117 | 155.8 | 658573.5813 | 31.1543 | 0.31289
56.1743 | 10.6602 | 32979.6523 | 155.9 | 666051.6916 | 31.1743 | 0.31417 | 56.1743 | 10.6602 | 32979.6523 | 155.9 | 660867.4756 | 31.1743 | 0.31417
56.1943 | 10.6794 | 33112.2734 | 156 | 668773.3672 | 31.1943 | 0.31545 | 56.1943 | 10.6794 | 33112.2734 | 156 | 663163.6479 | 31.1943 | 0.31545
56.2143 | 10.6987 | 33230.9883 | 156.1 | 671108.4952 | 31.2143 | 0.31656 | 56.2143 | 10.6987 | 33230.9883 | 156.1 | 665133.7007 | 31.2143 | 0.31656
56.2343 | 10.7182 | 33330.4805 | 156.2 | 673056.8031 | 31.2343 | 0.31747 | 56.2343 | 10.7182 | 33330.4805 | 156.2 | 666777.4035 | 31.2343 | 0.31747
56.2543 | 10.7378 | 33413.668 | 156.3 | 674730.5033 | 31.2543 | 0.31826 | 56.2543 | 10.7378 | 33413.668 | 156.3 | 668189.4272 | 31.2543 | 0.31826
56.2743 | 10.7574 | 33490.3711 | 156.4 | 676273.7413 | 31.2743 | 0.31899 | 56.2743 | 10.7574 | 33490.3711 | 156.4 | 669491.3837 | 31.2743 | 0.31899
56.2943 | 10.777 | 33573.0312 | 156.5 | 677936.8558 | 31.2943 | 0.31978 | 56.2943 | 10.777 | 33573.0312 | 156.5 | 670894.4767 | 31.2943 | 0.31978
56.3143 | 10.7965 | 33671.4414 | 156.6 | 679916.8068 | 31.3143 | 0.32071 | 56.3143 | 10.7965 | 33671.4414 | 156.6 | 672564.8761 | 31.3143 | 0.32071
56.3343 | 10.8159 | 33788.6094 | 156.7 | 682274.157 | 31.3343 | 0.32182 | 56.3343 | 10.8159 | 33788.6094 | 156.7 | 674553.6768 | 31.3343 | 0.32182
56.3543 | 10.8351 | 33919.6016 | 156.8 | 684909.6919 | 31.3543 | 0.32307 | 56.3543 | 10.8351 | 33919.6016 | 156.8 | 676777.1745 | 31.3543 | 0.32307
56.3743 | 10.8543 | 34053.7227 | 156.9 | 687554.819 | 31.3743 | 0.32431 | 56.3743 | 10.8543 | 34053.7227 | 156.9 | 679008.7651 | 31.3743 | 0.32431
56.3943 | 10.8736 | 34179.1289 | 157 | 690131.2336 | 31.3943 | 0.32553 | 56.3943 | 10.8736 | 34179.1289 | 157 | 681182.3846 | 31.3943 | 0.32553
56.4143 | 10.893 | 34287.8594 | 157.1 | 692212.1304 | 31.4143 | 0.32651 | 56.4143 | 10.893 | 34287.8594 | 157.1 | 682937.9493 | 31.4143 | 0.32651
56.4343 | 10.9125 | 34379.1367 | 157.2 | 694048.5487 | 31.4343 | 0.32738 | 56.4343 | 10.9125 | 34379.1367 | 157.2 | 684487.2538 | 31.4343 | 0.32738
56.4543 | 10.9321 | 34459.6172 | 157.3 | 695667.7862 | 31.4543 | 0.32814 | 56.4543 | 10.9321 | 34459.6172 | 157.3 | 685853.329 | 31.4543 | 0.32814
56.4743 | 10.9517 | 34540.4648 | 157.4 | 697294.4109 | 31.4743 | 0.32891 | 56.4743 | 10.9517 | 34540.4648 | 157.4 | 687225.6366 | 31.4743 | 0.32891
56.4943 | 10.9712 | 34632.5547 | 157.5 | 699147.2717 | 31.4943 | 0.32978 | 56.4943 | 10.9712 | 34632.5547 | 157.5 | 688570.8383 | 31.4943 | 0.32978
56.5143 | 10.9906 | 34741.8828 | 157.6 | 701346.8645 | 31.5143 | 0.33082 | 56.5143 | 10.9906 | 34741.8828 | 157.6 | 690135.2557 | 31.5143 | 0.33082
56.5343 | 11.0098 | 34867.0938 | 157.7 | 703865.965 | 31.5343 | 0.33201 | 56.5343 | 11.0098 | 34867.0938 | 157.7 | 691926.9254 | 31.5343 | 0.33201
56.5543 | 11.029 | 35000.1445 | 157.8 | 706489.5664 | 31.5543 | 0.33325 | 56.5543 | 11.029 | 35000.1445 | 157.8 | 693792.9219 | 31.5543 | 0.33325
56.5743 | 11.0482 | 35129.8477 | 157.9 | 709099.1452 | 31.5743 | 0.33448 | 56.5743 | 11.0482 | 35129.8477 | 157.9 | 695648.945 | 31.5743 | 0.33448
56.5943 | 11.0675 | 35246.5703 | 158 | 711394.1377 | 31.5943 | 0.33556 | 56.5943 | 11.0675 | 35246.5703 | 158 | 697281.2164 | 31.5943 | 0.33556
56.6143 | 11.087 | 35346.3281 | 158.1 | 713454.6034 | 31.6143 | 0.33653 | 56.6143 | 11.087 | 35346.3281 | 158.1 | 698746.6788 | 31.6143 | 0.33653
56.6343 | 11.1065 | 35432.4219 | 158.2 | 715080.0295 | 31.6343 | 0.3373 | 56.6343 | 11.1065 | 35432.4219 | 158.2 | 699902.7162 | 31.6343 | 0.3373
56.6543 | 11.1261 | 35513.9062 | 158.3 | 716719.4172 | 31.6543 | 0.33807 | 56.6543 | 11.1261 | 35513.9062 | 158.3 | 701068.6838 | 31.6543 | 0.33807
56.6743 | 11.1456 | 35601.6797 | 158.4 | 718485.3865 | 31.6743 | 0.3389 | 56.6743 | 11.1456 | 35601.6797 | 158.4 | 702324.6832 | 31.6743 | 0.3389
56.6943 | 11.165 | 35703.8438 | 158.5 | 720540.8911 | 31.6943 | 0.33987 | 56.6943 | 11.165 | 35703.8438 | 158.5 | 703786.6171 | 31.6943 | 0.33987
56.7143 | 11.1843 | 35822.3359 | 158.6 | 722978.2813 | 31.7143 | 0.34102 | 56.7143 | 11.1843 | 35822.3359 | 158.6 | 705520.1694 | 31.7143 | 0.34102
56.7343 | 11.2035 | 35952.1719 | 158.7 | 725483.792 | 31.7343 | 0.34221 | 56.7343 | 11.2035 | 35952.1719 | 158.7 | 707302.1736 | 31.7343 | 0.34221
56.7543 | 11.2227 | 36083.6484 | 158.8 | 728182.4726 | 31.7543 | 0.34348 | 56.7543 | 11.2227 | 36083.6484 | 158.8 | 709221.5709 | 31.7543 | 0.34348
56.7743 | 11.242 | 36206.5391 | 158.9 | 730601.5686 | 31.7743 | 0.34462 | 56.7743 | 11.242 | 36206.5391 | 158.9 | 710942.1116 | 31.7743 | 0.34462
56.7943 | 11.2614 | 36314.3945 | 159 | 732771.5829 | 31.7943 | 0.34564 | 56.7943 | 11.2614 | 36314.3945 | 159 | 712485.4914 | 31.7943 | 0.34564
56.8143 | 11.2809 | 36407.2461 | 159.1 | 734639.6724 | 31.8143 | 0.34652 | 56.8143 | 11.2809 | 36407.2461 | 159.1 | 713814.1243 | 31.8143 | 0.34652
56.8343 | 11.3005 | 36491.4883 | 159.2 | 736281.1794 | 31.8343 | 0.3473 | 56.8343 | 11.3005 | 36491.4883 | 159.2 | 714981.5997 | 31.8343 | 0.3473
56.8543 | 11.32 | 36577.0898 | 159.3 | 738003.4533 | 31.8543 | 0.34811 | 56.8543 | 11.32 | 36577.0898 | 159.3 | 716206.5206 | 31.8543 | 0.34811
56.8743 | 11.3395 | 36673.3398 | 159.4 | 739993.3848 | 31.8743 | 0.34905 | 56.8743 | 11.3395 | 36673.3398 | 159.4 | 717621.8151 | 31.8743 | 0.34905
56.8943 | 11.3588 | 36784.9023 | 159.5 | 742184.5172 | 31.8943 | 0.35008 | 56.8943 | 11.3588 | 36784.9023 | 159.5 | 719048.5584 | 31.8943 | 0.35008
56.9143 | 11.3781 | 36909.9141 | 159.6 | 744699.8089 | 31.9143 | 0.35127 | 56.9143 | 11.3781 | 36909.9141 | 159.6 | 720400.9562 | 31.9143 | 0.35127
56.9343 | 11.3973 | 37040.8633 | 159.7 | 747334.4099 | 31.9343 | 0.35251 | 56.9343 | 11.3973 | 37040.8633 | 159.7 | 721817.5073 | 31.9343 | 0.35251
56.9543 | 11.4165 | 37167.8555 | 159.8 | 749889.3979 | 31.9543 | 0.35372 | 56.9543 | 11.4165 | 37167.8555 | 159.8 | 723191.2505 | 31.9543 | 0.35372
56.9743 | 11.4358 | 37282.8164 | 159.9 | 752149.0098 | 31.9743 | 0.35478 | 56.9743 | 11.4358 | 37282.8164 | 159.9 | 724406.1672 | 31.9743 | 0.35478
56.9943 | 11.4553 | 37382.8945 | 160 | 754109.1875 | 31.9943 | 0.35571 | 56.9943 | 11.4553 | 37382.8945 | 160 | 725460.0767 | 31.9943 | 0.35571
57.0143 | 11.4748 | 37471.6016 | 160.1 | 755947.2508 | 32.0143 | 0.35658 | 57.0143 | 11.4748 | 37471.6016 | 160.1 | 726448.3228 | 32.0143 | 0.35658
57.0343 | 11.4943 | 37557.2148 | 160.2 | 757616.4023 | 32.0343 | 0.35736 | 57.0343 | 11.4943 | 37557.2148 | 160.2 | 727345.7453 | 32.0343 | 0.35736
57.0543 | 11.5138 | 37649.2422 | 160.3 | 759467.9603 | 32.0543 | 0.35824 | 57.0543 | 11.5138 | 37649.2422 | 160.3 | 728341.248 | 32.0543 | 0.35824
57.0743 | 11.5332 | 37754.3555 | 160.4 | 761529.3949 | 32.0743 | 0.35921 | 57.0743 | 11.5332 | 37754.3555 | 160.4 | 729449.6038 | 32.0743 | 0.35921
57.0943 | 11.5524 | 37873.6172 | 160.5 | 763982.3081 | 32.0943 | 0.36037 | 57.0943 | 11.5524 | 37873.6172 | 160.5 | 730768.46 | 32.0943 | 0.36037
57.1143 | 11.5716 | 38002.1016 | 160.6 | 766514.0138 | 32.1143 | 0.36156 | 57.1143 | 11.5716 | 38002.1016 | 160.6 | 732129.6842 | 32.1143 | 0.36156
57.1343 | 11.5908 | 38131.0664 | 160.7 | 769108.6913 | 32.1343 | 0.36278 | 57.1343 | 11.5908 | 38131.0664 | 160.7 | 733524.7686 | 32.1343 | 0.36278
57.1543 | 11.6101 | 38251.6992 | 160.8 | 771482.376 | 32.1543 | 0.3639 | 57.1543 | 11.6101 | 38251.6992 | 160.8 | 734801.0229 | 32.1543 | 0.3639
57.1743 | 11.6294 | 38358.8516 | 160.9 | 773691.5479 | 32.1743 | 0.36495 | 57.1743 | 11.6294 | 38358.8516 | 160.9 | 735988.8179 | 32.1743 | 0.36495
57.1943 | 11.6489 | 38453.1641 | 161 | 775589.1351 | 32.1943 | 0.36584 | 57.1943 | 11.6489 | 38453.1641 | 161 | 737009.0714 | 32.1943 | 0.36584
57.2143 | 11.6684 | 38540.7266 | 161.1 | 777350.8117 | 32.2143 | 0.36667 | 57.2143 | 11.6684 | 38540.7266 | 161.1 | 737956.2451 | 32.2143 | 0.36667
57.2343 | 11.6878 | 38630.4062 | 161.2 | 779048.4325 | 32.2343 | 0.36747 | 57.2343 | 11.6878 | 38630.4062 | 161.2 | 738868.9749 | 32.2343 | 0.36747
57.2543 | 11.7073 | 38730.0703 | 161.3 | 781053.6416 | 32.2543 | 0.36842 | 57.2543 | 11.7073 | 38730.0703 | 161.3 | 739947.098 | 32.2543 | 0.36842
57.2743 | 11.7266 | 38843.2656 | 161.4 | 783331.0415 | 32.2743 | 0.36949 | 57.2743 | 11.7266 | 38843.2656 | 161.4 | 741171.5793 | 32.2743 | 0.36949
57.2943 | 11.7458 | 38967.7812 | 161.5 | 785836.3083 | 32.2943 | 0.37067 | 57.2943 | 11.7458 | 38967.7812 | 161.5 | 742518.5878 | 32.2943 | 0.37067
57.3143 | 11.765 | 39096.6562 | 161.6 | 788429.1781 | 32.3143 | 0.3719 | 57.3143 | 11.765 | 39096.6562 | 161.6 | 743912.6996 | 32.3143 | 0.3719
57.3343 | 11.7842 | 39221.1953 | 161.7 | 790934.8628 | 32.3343 | 0.37308 | 57.3343 | 11.7842 | 39221.1953 | 161.7 | 745259.9318 | 32.3343 | 0.37308
57.3543 | 11.8035 | 39334.6641 | 161.8 | 793164.469 | 32.3543 | 0.37413 | 57.3543 | 11.8035 | 39334.6641 | 161.8 | 746458.7144 | 32.3543 | 0.37413
57.3743 | 11.8229 | 39435.1211 | 161.9 | 795185.5798 | 32.3743 | 0.37508 | 57.3743 | 11.8229 | 39435.1211 | 161.9 | 747545.3875 | 32.3743 | 0.37508
57.3943 | 11.8424 | 39526.1719 | 162 | 797017.493 | 32.3943 | 0.37595 | 57.3943 | 11.8424 | 39526.1719 | 162 | 748530.328 | 32.3943 | 0.37595
57.4143 | 11.8619 | 39615.3672 | 162.1 | 798812.0212 | 32.4143 | 0.3768 | 57.4143 | 11.8619 | 39615.3672 | 162.1 | 749495.1659 | 32.4143 | 0.3768
57.4343 | 11.8813 | 39710.9453 | 162.2 | 800681.7297 | 32.4343 | 0.37768 | 57.4343 | 11.8813 | 39710.9453 | 162.2 | 750349.6437 | 32.4343 | 0.37768
57.4543 | 11.9007 | 39818.3477 | 162.3 | 802842.578 | 32.4543 | 0.3787 | 57.4543 | 11.9007 | 39818.3477 | 162.3 | 751229.0769 | 32.4543 | 0.3787
57.4743 | 11.9199 | 39937.9453 | 162.4 | 805248.8447 | 32.4743 | 0.37983 | 57.4743 | 11.9199 | 39937.9453 | 162.4 | 752208.4054 | 32.4743 | 0.37983
57.4943 | 11.9391 | 40064.957 | 162.5 | 807750.9372 | 32.4943 | 0.38101 | 57.4943 | 11.9391 | 40064.957 | 162.5 | 753226.7388 | 32.4943 | 0.38101
57.5143 | 11.9583 | 40191.5391 | 162.6 | 810351.0693 | 32.5143 | 0.38224 | 57.5143 | 11.9583 | 40191.5391 | 162.6 | 754284.9781 | 32.5143 | 0.38224
57.5343 | 11.9776 | 40310.1523 | 162.7 | 812684.1369 | 32.5343 | 0.38334 | 57.5343 | 11.9776 | 40310.1523 | 162.7 | 755234.5119 | 32.5343 | 0.38334
57.5543 | 11.9969 | 40416.7344 | 162.8 | 814881.8755 | 32.5543 | 0.38438 | 57.5543 | 11.9969 | 40416.7344 | 162.8 | 756128.9618 | 32.5543 | 0.38438
57.5743 | 12.0164 | 40512.3945 | 162.9 | 816753.081 | 32.5743 | 0.38526 | 57.5743 | 12.0164 | 40512.3945 | 162.9 | 756890.4984 | 32.5743 | 0.38526
57.5943 | 12.0358 | 40602.8359 | 163 | 818572.7871 | 32.5943 | 0.38612 | 57.5943 | 12.0358 | 40602.8359 | 163 | 757631.0728 | 32.5943 | 0.38612
57.6143 | 12.0553 | 40695.9492 | 163.1 | 820446.1425 | 32.6143 | 0.387 | 57.6143 | 12.0553 | 40695.9492 | 163.1 | 758393.4837 | 32.6143 | 0.387
57.6343 | 12.0746 | 40798.3633 | 163.2 | 822453.3986 | 32.6343 | 0.38795 | 57.6343 | 12.0746 | 40798.3633 | 163.2 | 759210.4002 | 32.6343 | 0.38795
57.6543 | 12.0939 | 40912.6719 | 163.3 | 824753.2523 | 32.6543 | 0.38903 | 57.6543 | 12.0939 | 40912.6719 | 163.3 | 760146.4144 | 32.6543 | 0.38903
57.6743 | 12.1131 | 41036.4531 | 163.4 | 827296.975 | 32.6743 | 0.39023 | 57.6743 | 12.1131 | 41036.4531 | 163.4 | 761181.6928 | 32.6743 | 0.39023
57.6943 | 12.1323 | 41163.3008 | 163.5 | 829742.4381 | 32.6943 | 0.39139 | 57.6943 | 12.1323 | 41163.3008 | 163.5 | 762176.9757 | 32.6943 | 0.39139
57.7143 | 12.1515 | 41285.6016 | 163.6 | 832149.651 | 32.7143 | 0.39252 | 57.7143 | 12.1515 | 41285.6016 | 163.6 | 763156.6899 | 32.7143 | 0.39252
57.7343 | 12.1707 | 41397.7852 | 163.7 | 834460.1395 | 32.7343 | 0.39361 | 57.7343 | 12.1707 | 41397.7852 | 163.7 | 764097.0331 | 32.7343 | 0.39361
57.7543 | 12.1901 | 41498.6484 | 163.8 | 836489.4774 | 32.7543 | 0.39457 | 57.7543 | 12.1901 | 41498.6484 | 163.8 | 764922.9358 | 32.7543 | 0.39457
57.7743 | 12.2095 | 41591.8047 | 163.9 | 838363.7 | 32.7743 | 0.39545 | 57.7743 | 12.2095 | 41591.8047 | 163.9 | 765648.2348 | 32.7743 | 0.39545
57.7943 | 12.229 | 41684.0898 | 164 | 840220.4493 | 32.7943 | 0.39633 | 57.7943 | 12.229 | 41684.0898 | 164 | 766252.2767 | 32.7943 | 0.39633
57.8143 | 12.2484 | 41782.6172 | 164.1 | 842202.7887 | 32.8143 | 0.39726 | 57.8143 | 12.2484 | 41782.6172 | 164.1 | 766897.1845 | 32.8143 | 0.39726
57.8343 | 12.2677 | 41891.7812 | 164.2 | 844345.8058 | 32.8343 | 0.39827 | 57.8343 | 12.2677 | 41891.7812 | 164.2 | 767594.3772 | 32.8343 | 0.39827
57.8543 | 12.2869 | 42011.4102 | 164.3 | 846806.0334 | 32.8543 | 0.39944 | 57.8543 | 12.2869 | 42011.4102 | 164.3 | 768394.788 | 32.8543 | 0.39944
57.8743 | 12.3061 | 42136.9141 | 164.4 | 849277.8053 | 32.8743 | 0.4006 | 57.8743 | 12.3061 | 42136.9141 | 164.4 | 769198.9569 | 32.8743 | 0.4006
57.8943 | 12.3253 | 42261.293 | 164.5 | 851780.1642 | 32.8943 | 0.40178 | 57.8943 | 12.3253 | 42261.293 | 164.5 | 770013.0785 | 32.8943 | 0.40178
57.9143 | 12.3445 | 42378.125 | 164.6 | 854077.5136 | 32.9143 | 0.40287 | 57.9143 | 12.3445 | 42378.125 | 164.6 | 770760.4881 | 32.9143 | 0.40287
57.9343 | 12.3638 | 42484.2773 | 164.7 | 856213.1598 | 32.9343 | 0.40387 | 57.9343 | 12.3638 | 42484.2773 | 164.7 | 771455.2825 | 32.9343 | 0.40387
57.9543 | 12.3832 | 42581.1836 | 164.8 | 858216.2657 | 32.9543 | 0.40482 | 57.9543 | 12.3832 | 42581.1836 | 164.8 | 772106.9477 | 32.9543 | 0.40482
57.9743 | 12.4027 | 42674.1758 | 164.9 | 860033.8598 | 32.9743 | 0.40567 | 57.9743 | 12.4027 | 42674.1758 | 164.9 | 772698.2486 | 32.9743 | 0.40567
57.9943 | 12.4221 | 42770.1836 | 165 | 861965.5092 | 32.9943 | 0.40659 | 57.9943 | 12.4221 | 42770.1836 | 165 | 773326.6633 | 32.9943 | 0.40659
58.0143 | 12.4414 | 42874.7656 | 165.1 | 864069.6691 | 33.0143 | 0.40758 | 58.0143 | 12.4414 | 42874.7656 | 165.1 | 774011.2117 | 33.0143 | 0.40758
58.0343 | 12.4607 | 42989.793 | 165.2 | 866330.6068 | 33.0343 | 0.40865 | 58.0343 | 12.4607 | 42989.793 | 165.2 | 774746.7754 | 33.0343 | 0.40865
58.0543 | 12.4798 | 43112.6797 | 165.3 | 868803.1066 | 33.0543 | 0.40981 | 58.0543 | 12.4798 | 43112.6797 | 165.3 | 775551.1801 | 33.0543 | 0.40981
58.0743 | 12.499 | 43237.5703 | 165.4 | 871369.0827 | 33.0743 | 0.41102 | 58.0743 | 12.499 | 43237.5703 | 165.4 | 776386.0011 | 33.0743 | 0.41102
58.0943 | 12.5182 | 43357.8438 | 165.5 | 873682.3044 | 33.0943 | 0.41211 | 58.0943 | 12.5182 | 43357.8438 | 165.5 | 777138.5777 | 33.0943 | 0.41211
58.1143 | 12.5375 | 43468.9219 | 165.6 | 875970.4328 | 33.1143 | 0.41319 | 58.1143 | 12.5375 | 43468.9219 | 165.6 | 777882.9898 | 33.1143 | 0.41319
58.1343 | 12.5568 | 43570.2031 | 165.7 | 877954.8599 | 33.1343 | 0.41413 | 58.1343 | 12.5568 | 43570.2031 | 165.7 | 778528.5765 | 33.1343 | 0.41413
58.1543 | 12.5762 | 43665.2344 | 165.8 | 879920.1815 | 33.1543 | 0.41506 | 58.1543 | 12.5762 | 43665.2344 | 165.8 | 779167.947 | 33.1543 | 0.41506
58.1743 | 12.5956 | 43760.1641 | 165.9 | 881830.1401 | 33.1743 | 0.41596 | 58.1743 | 12.5956 | 43760.1641 | 165.9 | 779789.3039 | 33.1743 | 0.41596
58.1943 | 12.615 | 43861.1133 | 166 | 883861.2082 | 33.1943 | 0.41691 | 58.1943 | 12.615 | 43861.1133 | 166 | 780450.0679 | 33.1943 | 0.41691
58.2143 | 12.6342 | 43971.5703 | 166.1 | 886030.2535 | 33.2143 | 0.41794 | 58.2143 | 12.6342 | 43971.5703 | 166.1 | 781147.2724 | 33.2143 | 0.41794
58.2343 | 12.6534 | 44090.9609 | 166.2 | 888378.9875 | 33.2343 | 0.41905 | 58.2343 | 12.6534 | 44090.9609 | 166.2 | 781744.8094 | 33.2343 | 0.41905
58.2543 | 12.6726 | 44214.9414 | 166.3 | 890926.7562 | 33.2543 | 0.42025 | 58.2543 | 12.6726 | 44214.9414 | 166.3 | 782392.9929 | 33.2543 | 0.42025
58.2743 | 12.6918 | 44337.2969 | 166.4 | 893388.5114 | 33.2743 | 0.42141 | 58.2743 | 12.6918 | 44337.2969 | 166.4 | 783019.2874 | 33.2743 | 0.42141
58.2943 | 12.711 | 44452.5781 | 166.5 | 895707.9379 | 33.2943 | 0.4225 | 58.2943 | 12.711 | 44452.5781 | 166.5 | 783609.3656 | 33.2943 | 0.4225
58.3143 | 12.7303 | 44558.4141 | 166.6 | 897784.0114 | 33.3143 | 0.42348 | 58.3143 | 12.7303 | 44558.4141 | 166.6 | 784137.5165 | 33.3143 | 0.42348
58.3343 | 12.7497 | 44656.4727 | 166.7 | 899703.6088 | 33.3343 | 0.42439 | 58.3343 | 12.7497 | 44656.4727 | 166.7 | 784625.8494 | 33.3343 | 0.42439
58.3543 | 12.7691 | 44751.6875 | 166.8 | 901672.6197 | 33.3543 | 0.42532 | 58.3543 | 12.7691 | 44751.6875 | 166.8 | 785126.7563 | 33.3543 | 0.42532
58.3743 | 12.7884 | 44850.1406 | 166.9 | 903653.4127 | 33.3743 | 0.42625 | 58.3743 | 12.7884 | 44850.1406 | 166.9 | 785630.6604 | 33.3743 | 0.42625
58.3943 | 12.8077 | 44956.4531 | 167 | 905792.336 | 33.3943 | 0.42726 | 58.3943 | 12.8077 | 44956.4531 | 167 | 786174.8058 | 33.3943 | 0.42726
58.4143 | 12.8269 | 45071.8672 | 167.1 | 908061.1773 | 33.4143 | 0.42833 | 58.4143 | 12.8269 | 45071.8672 | 167.1 | 786752.0106 | 33.4143 | 0.42833
58.4343 | 12.8461 | 45193.7617 | 167.2 | 910566.9172 | 33.4343 | 0.42951 | 58.4343 | 12.8461 | 45193.7617 | 167.2 | 787389.4991 | 33.4343 | 0.42951
58.4543 | 12.8653 | 45316.8125 | 167.3 | 912936.0439 | 33.4543 | 0.43063 | 58.4543 | 12.8653 | 45316.8125 | 167.3 | 787992.2251 | 33.4543 | 0.43063
58.4743 | 12.8845 | 45435.2734 | 167.4 | 915319.5578 | 33.4743 | 0.43175 | 58.4743 | 12.8845 | 45435.2734 | 167.4 | 788598.612 | 33.4743 | 0.43175
58.4943 | 12.9038 | 45545.4297 | 167.5 | 917589.1805 | 33.4943 | 0.43282 | 58.4943 | 12.9038 | 45545.4297 | 167.5 | 789176.0152 | 33.4943 | 0.43282
58.5143 | 12.9231 | 45647.1406 | 167.6 | 919582.045 | 33.5143 | 0.43376 | 58.5143 | 12.9231 | 45647.1406 | 167.6 | 789682.9917 | 33.5143 | 0.43376
58.5343 | 12.9425 | 45743.832 | 167.7 | 921527.45 | 33.5343 | 0.43468 | 58.5343 | 12.9425 | 45743.832 | 167.7 | 790177.8914 | 33.5343 | 0.43468
58.5543 | 12.9618 | 45841.0156 | 167.8 | 923536.177 | 33.5543 | 0.43563 | 58.5543 | 12.9618 | 45841.0156 | 167.8 | 790688.905 | 33.5543 | 0.43563
58.5743 | 12.9812 | 45943.9336 | 167.9 | 925500.0208 | 33.5743 | 0.43656 | 58.5743 | 12.9812 | 45943.9336 | 167.9 | 791188.4964 | 33.5743 | 0.43656
58.5943 | 13.0004 | 46055.3125 | 168 | 927794.3527 | 33.5943 | 0.43764 | 58.5943 | 13.0004 | 46055.3125 | 168 | 791772.1884 | 33.5943 | 0.43764
58.6143 | 13.0196 | 46174.2773 | 168.1 | 930134.5881 | 33.6143 | 0.43874 | 58.6143 | 13.0196 | 46174.2773 | 168.1 | 792367.5619 | 33.6143 | 0.43874
58.6343 | 13.0388 | 46296.8008 | 168.2 | 932599.6145 | 33.6343 | 0.43991 | 58.6343 | 13.0388 | 46296.8008 | 168.2 | 792994.6943 | 33.6343 | 0.43991
58.6543 | 13.058 | 46417.3516 | 168.3 | 935025.1757 | 33.6543 | 0.44105 | 58.6543 | 13.058 | 46417.3516 | 168.3 | 793612.0969 | 33.6543 | 0.44105
58.6743 | 13.0772 | 46531.3516 | 168.4 | 937265.4104 | 33.6743 | 0.44211 | 58.6743 | 13.0772 | 46531.3516 | 168.4 | 794182.3407 | 33.6743 | 0.44211
58.6943 | 13.0965 | 46637.0312 | 168.5 | 939444.962 | 33.6943 | 0.44313 | 58.6943 | 13.0965 | 46637.0312 | 168.5 | 794737.1433 | 33.6943 | 0.44313
58.7143 | 13.1158 | 46736.1992 | 168.6 | 941440.3069 | 33.7143 | 0.44408 | 58.7143 | 13.1158 | 46736.1992 | 168.6 | 795245.0712 | 33.7143 | 0.44408
58.7343 | 13.1352 | 46833.4102 | 168.7 | 943342.7518 | 33.7343 | 0.44497 | 58.7343 | 13.1352 | 46833.4102 | 168.7 | 795729.3595 | 33.7343 | 0.44497
58.7543 | 13.1545 | 46933.9609 | 168.8 | 945418.9954 | 33.7543 | 0.44595 | 58.7543 | 13.1545 | 46933.9609 | 168.8 | 796257.872 | 33.7543 | 0.44595
58.7743 | 13.1738 | 47041.6758 | 168.9 | 947533.002 | 33.7743 | 0.44695 | 58.7743 | 13.1738 | 47041.6758 | 168.9 | 796782.3024 | 33.7743 | 0.44695
58.7943 | 13.193 | 47157.293 | 169 | 949805.7754 | 33.7943 | 0.44802 | 58.7943 | 13.193 | 47157.293 | 169 | 797227.0621 | 33.7943 | 0.44802
58.8143 | 13.2121 | 47278.1992 | 169.1 | 952291.678 | 33.8143 | 0.44919 | 58.8143 | 13.2121 | 47278.1992 | 169.1 | 797713.5137 | 33.8143 | 0.44919
58.8343 | 13.2313 | 47399.5859 | 169.2 | 954680.6485 | 33.8343 | 0.45032 | 58.8343 | 13.2313 | 47399.5859 | 169.2 | 798181.0047 | 33.8343 | 0.45032
58.8543 | 13.2505 | 47516.5039 | 169.3 | 957086.3057 | 33.8543 | 0.45146 | 58.8543 | 13.2505 | 47516.5039 | 169.3 | 798651.7592 | 33.8543 | 0.45146
58.8743 | 13.2698 | 47625.9688 | 169.4 | 959235.3004 | 33.8743 | 0.45247 | 58.8743 | 13.2698 | 47625.9688 | 169.4 | 799072.3099 | 33.8743 | 0.45247
58.8943 | 13.2891 | 47728.1836 | 169.5 | 961291.8377 | 33.8943 | 0.45344 | 58.8943 | 13.2891 | 47728.1836 | 169.5 | 799474.7762 | 33.8943 | 0.45344
58.9143 | 13.3084 | 47826.4258 | 169.6 | 963268.5571 | 33.9143 | 0.45437 | 58.9143 | 13.3084 | 47826.4258 | 169.6 | 799861.628 | 33.9143 | 0.45437
58.9343 | 13.3277 | 47925.6055 | 169.7 | 965317.2106 | 33.9343 | 0.45534 | 58.9343 | 13.3277 | 47925.6055 | 169.7 | 800262.552 | 33.9343 | 0.45534
58.9543 | 13.347 | 48030.1719 | 169.8 | 967314.5807 | 33.9543 | 0.45628 | 58.9543 | 13.347 | 48030.1719 | 169.8 | 800653.4428 | 33.9543 | 0.45628
58.9743 | 13.3663 | 48142.2422 | 169.9 | 969569.4071 | 33.9743 | 0.45734 | 58.9743 | 13.3663 | 48142.2422 | 169.9 | 801094.6944 | 33.9743 | 0.45734
58.9943 | 13.3855 | 48260.7227 | 170 | 972006.3871 | 33.9943 | 0.45849 | 58.9943 | 13.3855 | 48260.7227 | 170 | 801571.5775 | 33.9943 | 0.45849
59.0143 | 13.4046 | 48381.8203 | 170.1 | 974389.5463 | 34.0143 | 0.45962 | 59.0143 | 13.4046 | 48381.8203 | 170.1 | 802037.93 | 34.0143 | 0.45962
59.0343 | 13.4238 | 48500.6875 | 170.2 | 976781.1242 | 34.0343 | 0.46075 | 59.0343 | 13.4238 | 48500.6875 | 170.2 | 802505.9308 | 34.0343 | 0.46075
59.0543 | 13.4431 | 48613.4922 | 170.3 | 979050.7263 | 34.0543 | 0.46182 | 59.0543 | 13.4431 | 48613.4922 | 170.3 | 802950.0725 | 34.0543 | 0.46182
59.0743 | 13.4623 | 48719.0273 | 170.4 | 981174.0664 | 34.0743 | 0.46282 | 59.0743 | 13.4623 | 48719.0273 | 170.4 | 803365.6042 | 34.0743 | 0.46282
59.0943 | 13.4817 | 48819.168 | 170.5 | 983188.7591 | 34.0943 | 0.46377 | 59.0943 | 13.4817 | 48819.168 | 170.5 | 803759.8861 | 34.0943 | 0.46377
59.1143 | 13.501 | 48918.0469 | 170.6 | 985124.9995 | 34.1143 | 0.46468 | 59.1143 | 13.501 | 48918.0469 | 170.6 | 804138.8195 | 34.1143 | 0.46468
59.1343 | 13.5203 | 49020.2852 | 170.7 | 987235.1857 | 34.1343 | 0.46568 | 59.1343 | 13.5203 | 49020.2852 | 170.7 | 804551.7794 | 34.1343 | 0.46568
59.1543 | 13.5396 | 49129.0117 | 170.8 | 989369.4473 | 34.1543 | 0.46668 | 59.1543 | 13.5396 | 49129.0117 | 170.8 | 804969.4474 | 34.1543 | 0.46668
59.1743 | 13.5588 | 49244.5742 | 170.9 | 991747.9382 | 34.1743 | 0.46781 | 59.1743 | 13.5588 | 49244.5742 | 170.9 | 805434.8888 | 34.1743 | 0.46781
59.1943 | 13.5779 | 49364.418 | 171 | 994105.876 | 34.1943 | 0.46892 | 59.1943 | 13.5779 | 49364.418 | 171 | 805896.3088 | 34.1943 | 0.46892
59.2143 | 13.5971 | 49484.2109 | 171.1 | 996515.968 | 34.2143 | 0.47005 | 59.2143 | 13.5971 | 49484.2109 | 171.1 | 806367.9309 | 34.2143 | 0.47005
59.2343 | 13.6163 | 49599.7109 | 171.2 | 998839.7996 | 34.2343 | 0.47115 | 59.2343 | 13.6163 | 49599.7109 | 171.2 | 806822.6802 | 34.2343 | 0.47115
59.2543 | 13.6356 | 49708.5391 | 171.3 | 1000976.1098 | 34.2543 | 0.47216 | 59.2543 | 13.6356 | 49708.5391 | 171.3 | 807240.7504 | 34.2543 | 0.47216
59.2743 | 13.6549 | 49811.1797 | 171.4 | 1003094.4987 | 34.2743 | 0.47316 | 59.2743 | 13.6549 | 49811.1797 | 171.4 | 807655.3132 | 34.2743 | 0.47316
59.2943 | 13.6742 | 49910.7344 | 171.5 | 1005097.4012 | 34.2943 | 0.4741 | 59.2943 | 13.6742 | 49910.7344 | 171.5 | 808047.2873 | 34.2943 | 0.4741
59.3143 | 13.6935 | 50011.5625 | 171.6 | 1007126.0382 | 34.3143 | 0.47506 | 59.3143 | 13.6935 | 50011.5625 | 171.6 | 808444.2952 | 34.3143 | 0.47506
59.3343 | 13.7128 | 50117.418 | 171.7 | 1009149.2575 | 34.3343 | 0.47601 | 59.3343 | 13.7128 | 50117.418 | 171.7 | 808840.2437 | 34.3343 | 0.47601
59.3543 | 13.732 | 50229.8945 | 171.8 | 1011465.4281 | 34.3543 | 0.47711 | 59.3543 | 13.732 | 50229.8945 | 171.8 | 809293.4936 | 34.3543 | 0.47711
59.3743 | 13.7512 | 50347.7461 | 171.9 | 1013889.8557 | 34.3743 | 0.47825 | 59.3743 | 13.7512 | 50347.7461 | 171.9 | 809767.9203 | 34.3743 | 0.47825
59.3943 | 13.7704 | 50467.4766 | 172 | 1016245.521 | 34.3943 | 0.47936 | 59.3943 | 13.7704 | 50467.4766 | 172 | 810228.8958 | 34.3943 | 0.47936
59.4143 | 13.7896 | 50584.8398 | 172.1 | 1018606.8426 | 34.4143 | 0.48047 | 59.4143 | 13.7896 | 50584.8398 | 172.1 | 810690.9788 | 34.4143 | 0.48047
59.4343 | 13.8088 | 50696.6562 | 172.2 | 1020909.8418 | 34.4343 | 0.48156 | 59.4343 | 13.8088 | 50696.6562 | 172.2 | 811141.653 | 34.4343 | 0.48156
59.4543 | 13.8281 | 50802.1211 | 172.3 | 1022978.4881 | 34.4543 | 0.48254 | 59.4543 | 13.8281 | 50802.1211 | 172.3 | 811546.4865 | 34.4543 | 0.48254
59.4743 | 13.8474 | 50903.1484 | 172.4 | 1024957.8543 | 34.4743 | 0.48347 | 59.4743 | 13.8474 | 50903.1484 | 172.4 | 811933.8563 | 34.4743 | 0.48347
59.4943 | 13.8667 | 51003.4922 | 172.5 | 1026923.4688 | 34.4943 | 0.4844 | 59.4943 | 13.8667 | 51003.4922 | 172.5 | 812318.5375 | 34.4943 | 0.4844
59.5143 | 13.886 | 51107.1445 | 172.6 | 1029062.2081 | 34.5143 | 0.48541 | 59.5143 | 13.886 | 51107.1445 | 172.6 | 812669.2044 | 34.5143 | 0.48541
59.5343 | 13.9053 | 51216.6484 | 172.7 | 1031265.1737 | 34.5343 | 0.48645 | 59.5343 | 13.9053 | 51216.6484 | 172.7 | 813021.1316 | 34.5343 | 0.48645
59.5543 | 13.9245 | 51332.0312 | 172.8 | 1033533.5984 | 34.5543 | 0.48752 | 59.5543 | 13.9245 | 51332.0312 | 172.8 | 813383.5077 | 34.5543 | 0.48752
59.5743 | 13.9436 | 51450.832 | 172.9 | 1035977.1187 | 34.5743 | 0.48867 | 59.5743 | 13.9436 | 51450.832 | 172.9 | 813773.8404 | 34.5743 | 0.48867
59.5943 | 13.9628 | 51569.1836 | 173 | 1038304.9344 | 34.5943 | 0.48977 | 59.5943 | 13.9628 | 51569.1836 | 173 | 814145.6996 | 34.5943 | 0.48977
59.6143 | 13.982 | 51683.4492 | 173.1 | 1040657.322 | 34.6143 | 0.49088 | 59.6143 | 13.982 | 51683.4492 | 173.1 | 814521.4834 | 34.6143 | 0.49088
59.6343 | 14.0013 | 51791.7852 | 173.2 | 1042783.6266 | 34.6343 | 0.49188 | 59.6343 | 14.0013 | 51791.7852 | 173.2 | 814861.1697 | 34.6343 | 0.49188
59.6543 | 14.0206 | 51894.8711 | 173.3 | 1044911.0798 | 34.6543 | 0.49288 | 59.6543 | 14.0206 | 51894.8711 | 173.3 | 815201.04 | 34.6543 | 0.49288
59.6743 | 14.0399 | 51995.6289 | 173.4 | 1046831.5286 | 34.6743 | 0.49379 | 59.6743 | 14.0399 | 51995.6289 | 173.4 | 815507.8607 | 34.6743 | 0.49379
59.6943 | 14.0592 | 52097.918 | 173.5 | 1048942.8336 | 34.6943 | 0.49478 | 59.6943 | 14.0592 | 52097.918 | 173.5 | 815845.1522 | 34.6943 | 0.49478
59.7143 | 14.0785 | 52204.8516 | 173.6 | 1051094.3132 | 34.7143 | 0.4958 | 59.7143 | 14.0785 | 52204.8516 | 173.6 | 816188.859 | 34.7143 | 0.4958
59.7343 | 14.0977 | 52317.5742 | 173.7 | 1053362.3812 | 34.7343 | 0.49687 | 59.7343 | 14.0977 | 52317.5742 | 173.7 | 816551.1795 | 34.7343 | 0.49687
59.7543 | 14.1169 | 52434.7695 | 173.8 | 1055667.053 | 34.7543 | 0.49796 | 59.7543 | 14.1169 | 52434.7695 | 173.8 | 816919.344 | 34.7543 | 0.49796
59.7743 | 14.1361 | 52553.2422 | 173.9 | 1058050.5816 | 34.7743 | 0.49908 | 59.7743 | 14.1361 | 52553.2422 | 173.9 | 817300.0986 | 34.7743 | 0.49908
59.7943 | 14.1553 | 52669.293 | 174 | 1060438.7666 | 34.7943 | 0.50021 | 59.7943 | 14.1553 | 52669.293 | 174 | 817681.5966 | 34.7943 | 0.50021
59.8143 | 14.1745 | 52780.2852 | 174.1 | 1062565.4795 | 34.8143 | 0.50121 | 59.8143 | 14.1745 | 52780.2852 | 174.1 | 818021.3477 | 34.8143 | 0.50121
59.8343 | 14.1938 | 52885.7656 | 174.2 | 1064687.6089 | 34.8343 | 0.50221 | 59.8343 | 14.1938 | 52885.7656 | 174.2 | 818360.368 | 34.8343 | 0.50221
59.8543 | 14.2131 | 52987.6289 | 174.3 | 1066736.9615 | 34.8543 | 0.50318 | 59.8543 | 14.2131 | 52987.6289 | 174.3 | 818687.7695 | 34.8543 | 0.50318
59.8743 | 14.2324 | 53089.2617 | 174.4 | 1068835.0585 | 34.8743 | 0.50417 | 59.8743 | 14.2324 | 53089.2617 | 174.4 | 819022.9528 | 34.8743 | 0.50417
59.8943 | 14.2517 | 53194.1133 | 174.5 | 1070891.4959 | 34.8943 | 0.50514 | 59.8943 | 14.2517 | 53194.1133 | 174.5 | 819351.4844 | 34.8943 | 0.50514
59.9143 | 14.2709 | 53304.2148 | 174.6 | 1073106.6006 | 34.9143 | 0.50618 | 59.9143 | 14.2709 | 53304.2148 | 174.6 | 819705.3494 | 34.9143 | 0.50618
59.9343 | 14.2901 | 53419.3594 | 174.7 | 1075423.3983 | 34.9343 | 0.50728 | 59.9343 | 14.2901 | 53419.3594 | 174.7 | 820075.4506 | 34.9343 | 0.50728
59.9543 | 14.3093 | 53537.1914 | 174.8 | 1077794.0375 | 34.9543 | 0.50839 | 59.9543 | 14.3093 | 53537.1914 | 174.8 | 820418.8087 | 34.9543 | 0.50839
59.9743 | 14.3285 | 53654.2617 | 174.9 | 1080149.4668 | 34.9743 | 0.5095 | 59.9743 | 14.3285 | 53654.2617 | 174.9 | 820745.8887 | 34.9743 | 0.5095
59.9943 | 14.3477 | 53767.4922 | 175 | 1082427.6378 | 34.9943 | 0.51058 | 59.9943 | 14.3477 | 53767.4922 | 175 | 821062.2456 | 34.9943 | 0.51058
60.0143 | 14.367 | 53875.4688 | 175.1 | 1084546.8395 | 35.0143 | 0.51158 | 60.0143 | 14.367 | 53875.4688 | 175.1 | 821356.5432 | 35.0143 | 0.51158
60.0343 | 14.3863 | 53979.0195 | 175.2 | 1086683.6361 | 35.0343 | 0.51259 | 60.0343 | 14.3863 | 53979.0195 | 175.2 | 821653.2825 | 35.0343 | 0.51259
60.0543 | 14.4056 | 54080.832 | 175.3 | 1088678.8192 | 35.0543 | 0.51353 | 60.0543 | 14.4056 | 54080.832 | 175.3 | 821930.3694 | 35.0543 | 0.51353
60.0743 | 14.4249 | 54184.3008 | 175.4 | 1090813.6199 | 35.0743 | 0.51453 | 60.0743 | 14.4249 | 54184.3008 | 175.4 | 822226.8326 | 35.0743 | 0.51453
60.0943 | 14.4441 | 54292.0586 | 175.5 | 1092928.4229 | 35.0943 | 0.51553 | 60.0943 | 14.4441 | 54292.0586 | 175.5 | 822520.5198 | 35.0943 | 0.51553
60.1143 | 14.4634 | 54404.9062 | 175.6 | 1095199.0079 | 35.1143 | 0.5166 | 60.1143 | 14.4634 | 54404.9062 | 175.6 | 822835.8245 | 35.1143 | 0.5166
60.1343 | 14.4826 | 54521.4727 | 175.7 | 1097544.1836 | 35.1343 | 0.51771 | 60.1343 | 14.4826 | 54521.4727 | 175.7 | 823161.481 | 35.1343 | 0.51771
60.1543 | 14.5018 | 54638.8203 | 175.8 | 1099905.3088 | 35.1543 | 0.51882 | 60.1543 | 14.5018 | 54638.8203 | 175.8 | 823489.3513 | 35.1543 | 0.51882
60.1743 | 14.521 | 54753.7383 | 175.9 | 1102217.3178 | 35.1743 | 0.51991 | 60.1743 | 14.521 | 54753.7383 | 175.9 | 823810.4045 | 35.1743 | 0.51991
60.1943 | 14.5402 | 54864.0781 | 176 | 1104384.0738 | 35.1943 | 0.52094 | 60.1943 | 14.5402 | 54864.0781 | 176 | 824111.3009 | 35.1943 | 0.52094
60.2143 | 14.5595 | 54969.6602 | 176.1 | 1106508.2471 | 35.2143 | 0.52194 | 60.2143 | 14.5595 | 54969.6602 | 176.1 | 824406.2888 | 35.2143 | 0.52194
60.2343 | 14.5788 | 55072.3242 | 176.2 | 1108627.0825 | 35.2343 | 0.52294 | 60.2343 | 14.5788 | 55072.3242 | 176.2 | 824700.5352 | 35.2343 | 0.52294
60.2543 | 14.5981 | 55175.1211 | 176.3 | 1110695.449 | 35.2543 | 0.52391 | 60.2543 | 14.5981 | 55175.1211 | 176.3 | 824987.7786 | 35.2543 | 0.52391
60.2743 | 14.6173 | 55280.9961 | 176.4 | 1112719.1204 | 35.2743 | 0.52487 | 60.2743 | 14.6173 | 55280.9961 | 176.4 | 825268.8188 | 35.2743 | 0.52487
60.2943 | 14.6366 | 55391.5586 | 176.5 | 1114943.615 | 35.2943 | 0.52592 | 60.2943 | 14.6366 | 55391.5586 | 176.5 | 825577.7277 | 35.2943 | 0.52592
60.3143 | 14.6558 | 55506.4141 | 176.6 | 1117254.3682 | 35.3143 | 0.52701 | 60.3143 | 14.6558 | 55506.4141 | 176.6 | 825898.6076 | 35.3143 | 0.52701
60.3343 | 14.675 | 55623.3516 | 176.7 | 1119660.4956 | 35.3343 | 0.52814 | 60.3343 | 14.675 | 55623.3516 | 176.7 | 826232.7224 | 35.3343 | 0.52814
60.3543 | 14.6942 | 55739.3125 | 176.8 | 1121940.2365 | 35.3543 | 0.52922 | 60.3543 | 14.6942 | 55739.3125 | 176.8 | 826549.2978 | 35.3543 | 0.52922
60.3743 | 14.7134 | 55851.6953 | 176.9 | 1124201.4716 | 35.3743 | 0.53028 | 60.3743 | 14.7134 | 55851.6953 | 176.9 | 826863.306 | 35.3743 | 0.53028
60.3943 | 14.7327 | 55959.4492 | 177 | 1126369.2264 | 35.3943 | 0.53131 | 60.3943 | 14.7327 | 55959.4492 | 177 | 827164.341 | 35.3943 | 0.53131
60.4143 | 14.7519 | 56063.4883 | 177.1 | 1128515.722 | 35.4143 | 0.53232 | 60.4143 | 14.7519 | 56063.4883 | 177.1 | 827462.4264 | 35.4143 | 0.53232
60.4343 | 14.7712 | 56166.2969 | 177.2 | 1130531.0745 | 35.4343 | 0.53327 | 60.4343 | 14.7712 | 56166.2969 | 177.2 | 827742.3125 | 35.4343 | 0.53327
60.4543 | 14.7905 | 56270.8438 | 177.3 | 1132581.286 | 35.4543 | 0.53424 | 60.4543 | 14.7905 | 56270.8438 | 177.3 | 828023.5855 | 35.4543 | 0.53424
60.4743 | 14.8098 | 56379.3203 | 177.4 | 1134870.3118 | 35.4743 | 0.53532 | 60.4743 | 14.8098 | 56379.3203 | 177.4 | 828299.3832 | 35.4743 | 0.53532
60.4943 | 14.829 | 56492.2266 | 177.5 | 1137035.348 | 35.4943 | 0.53634 | 60.4943 | 14.829 | 56492.2266 | 177.5 | 828560.252 | 35.4943 | 0.53634
60.5143 | 14.8482 | 56608.1797 | 177.6 | 1139368.3022 | 35.5143 | 0.53744 | 60.5143 | 14.8482 | 56608.1797 | 177.6 | 828841.3384 | 35.5143 | 0.53744
60.5343 | 14.8674 | 56724.5312 | 177.7 | 1141762.6352 | 35.5343 | 0.53857 | 60.5343 | 14.8674 | 56724.5312 | 177.7 | 829129.8129 | 35.5343 | 0.53857
60.5543 | 14.8866 | 56838.4961 | 177.8 | 1144002.2221 | 35.5543 | 0.53962 | 60.5543 | 14.8866 | 56838.4961 | 177.8 | 829399.6584 | 35.5543 | 0.53962
60.5743 | 14.9059 | 56948.3398 | 177.9 | 1146265.5024 | 35.5743 | 0.54069 | 60.5743 | 14.9059 | 56948.3398 | 177.9 | 829672.3558 | 35.5743 | 0.54069
60.5943 | 14.9251 | 57054.0977 | 178 | 1148340.0817 | 35.5943 | 0.54167 | 60.5943 | 14.9251 | 57054.0977 | 178 | 829922.3344 | 35.5943 | 0.54167
60.6143 | 14.9444 | 57157.5312 | 178.1 | 1150421.0287 | 35.6143 | 0.54265 | 60.6143 | 14.9444 | 57157.5312 | 178.1 | 830173.0803 | 35.6143 | 0.54265
60.6343 | 14.9637 | 57261.3633 | 178.2 | 1152563.4692 | 35.6343 | 0.54366 | 60.6343 | 14.9637 | 57261.3633 | 178.2 | 830431.23 | 35.6343 | 0.54366
60.6543 | 14.983 | 57368.1133 | 178.3 | 1154604.7692 | 35.6543 | 0.54462 | 60.6543 | 14.983 | 57368.1133 | 178.3 | 830677.202 | 35.6543 | 0.54462
60.6743 | 15.0022 | 57479.0312 | 178.4 | 1156836.3009 | 35.6743 | 0.54568 | 60.6743 | 15.0022 | 57479.0312 | 178.4 | 830946.0773 | 35.6743 | 0.54568
60.6943 | 15.0214 | 57593.5859 | 178.5 | 1159194.478 | 35.6943 | 0.54679 | 60.6943 | 15.0214 | 57593.5859 | 178.5 | 831230.1999 | 35.6943 | 0.54679
60.7143 | 15.0406 | 57709.7109 | 178.6 | 1161530.7731 | 35.7143 | 0.54789 | 60.7143 | 15.0406 | 57709.7109 | 178.6 | 831511.6874 | 35.7143 | 0.54789
60.7343 | 15.0598 | 57824.7617 | 178.7 | 1163845.6883 | 35.7343 | 0.54898 | 60.7343 | 15.0598 | 57824.7617 | 178.7 | 831790.6015 | 35.7343 | 0.54898
60.7543 | 15.0791 | 57936.5078 | 178.8 | 1166093.9971 | 35.7543 | 0.55004 | 60.7543 | 15.0791 | 57936.5078 | 178.8 | 832061.4962 | 35.7543 | 0.55004
60.7743 | 15.0983 | 58044.1562 | 178.9 | 1168206.5052 | 35.7743 | 0.55104 | 60.7743 | 15.0983 | 58044.1562 | 178.9 | 832316.0415 | 35.7743 | 0.55104
60.7943 | 15.1176 | 58148.6992 | 179 | 1170309.8895 | 35.7943 | 0.55203 | 60.7943 | 15.1176 | 58148.6992 | 179 | 832569.4888 | 35.7943 | 0.55203
60.8143 | 15.1369 | 58252.418 | 179.1 | 1172396.6904 | 35.8143 | 0.55302 | 60.8143 | 15.1369 | 58252.418 | 179.1 | 832820.9393 | 35.8143 | 0.55302
60.8343 | 15.1562 | 58357.9141 | 179.2 | 1174519.3679 | 35.8343 | 0.55402 | 60.8343 | 15.1562 | 58357.9141 | 179.2 | 833076.7094 | 35.8343 | 0.55402
60.8543 | 15.1754 | 58466.9805 | 179.3 | 1176713.6459 | 35.8543 | 0.55505 | 60.8543 | 15.1754 | 58466.9805 | 179.3 | 833341.0993 | 35.8543 | 0.55505
60.8743 | 15.1946 | 58579.8828 | 179.4 | 1178985.3357 | 35.8743 | 0.55613 | 60.8743 | 15.1946 | 58579.8828 | 179.4 | 833614.8091 | 35.8743 | 0.55613
60.8943 | 15.2138 | 58695.2617 | 179.5 | 1181359.8567 | 35.8943 | 0.55725 | 60.8943 | 15.2138 | 58695.2617 | 179.5 | 833900.8993 | 35.8943 | 0.55725
60.9143 | 15.233 | 58810.7266 | 179.6 | 1183629.7502 | 35.9143 | 0.55832 | 60.9143 | 15.233 | 58810.7266 | 179.6 | 834174.3927 | 35.9143 | 0.55832
60.9343 | 15.2522 | 58923.8906 | 179.7 | 1185853.3532 | 35.9343 | 0.55936 | 60.9343 | 15.2522 | 58923.8906 | 179.7 | 834442.3127 | 35.9343 | 0.55936
60.9543 | 15.2715 | 59033.3672 | 179.8 | 1188109.119 | 35.9543 | 0.56043 | 60.9543 | 15.2715 | 59033.3672 | 179.8 | 834714.1057 | 35.9543 | 0.56043
60.9743 | 15.2907 | 59139.3555 | 179.9 | 1190241.6998 | 35.9743 | 0.56143 | 60.9743 | 15.2907 | 59139.3555 | 179.9 | 834971.0685 | 35.9743 | 0.56143
60.9943 | 15.31 | 59243.5234 | 180 | 1192337.5386 | 35.9943 | 0.56242 | 60.9943 | 15.31 | 59243.5234 | 180 | 835223.6068 | 35.9943 | 0.56242
61.0143 | 15.3293 | 59348.2852 | 180.1 | 1194392.0909 | 36.0143 | 0.56339 | 61.0143 | 15.3293 | 59348.2852 | 180.1 | 835471.1749 | 36.0143 | 0.56339
61.0343 | 15.3486 | 59455.7773 | 180.2 | 1196607.9285 | 36.0343 | 0.56444 | 61.0343 | 15.3486 | 59455.7773 | 180.2 | 835738.1605 | 36.0343 | 0.56444
61.0543 | 15.3678 | 59566.9492 | 180.3 | 1198791.57 | 36.0543 | 0.56547 | 61.0543 | 15.3678 | 59566.9492 | 180.3 | 835976.9182 | 36.0543 | 0.56547
61.0743 | 15.387 | 59681.1875 | 180.4 | 1201143.2538 | 36.0743 | 0.56658 | 61.0743 | 15.387 | 59681.1875 | 180.4 | 836222.4062 | 36.0743 | 0.56658
61.0943 | 15.4062 | 59796.582 | 180.5 | 1203464.8524 | 36.0943 | 0.56767 | 61.0943 | 15.4062 | 59796.582 | 180.5 | 836464.7569 | 36.0943 | 0.56767
61.1143 | 15.4254 | 59910.7617 | 180.6 | 1205762.125 | 36.1143 | 0.56876 | 61.1143 | 15.4254 | 59910.7617 | 180.6 | 836704.5696 | 36.1143 | 0.56876
61.1343 | 15.4446 | 60021.8984 | 180.7 | 1207891.8322 | 36.1343 | 0.56976 | 61.1343 | 15.4446 | 60021.8984 | 180.7 | 836926.906 | 36.1343 | 0.56976
61.1543 | 15.4639 | 60129.4883 | 180.8 | 1210162.8605 | 36.1543 | 0.57083 | 61.1543 | 15.4639 | 60129.4883 | 180.8 | 837163.9823 | 36.1543 | 0.57083
61.1743 | 15.4832 | 60234.5312 | 180.9 | 1212223.1933 | 36.1743 | 0.5718 | 61.1743 | 15.4832 | 60234.5312 | 180.9 | 837379.0836 | 36.1743 | 0.5718
61.1943 | 15.5024 | 60339.0898 | 181 | 1214326.7751 | 36.1943 | 0.5728 | 61.1943 | 15.5024 | 60339.0898 | 181 | 837598.6958 | 36.1943 | 0.5728
61.2143 | 15.5217 | 60445.4062 | 181.1 | 1216465.9582 | 36.2143 | 0.5738 | 61.2143 | 15.5217 | 60445.4062 | 181.1 | 837822.021 | 36.2143 | 0.5738
61.2343 | 15.541 | 60554.9453 | 181.2 | 1218669.746 | 36.2343 | 0.57484 | 61.2343 | 15.541 | 60554.9453 | 181.2 | 838052.0841 | 36.2343 | 0.57484
61.2543 | 15.5602 | 60667.793 | 181.3 | 1220886.9933 | 36.2543 | 0.57589 | 61.2543 | 15.5602 | 60667.793 | 181.3 | 838283.5508 | 36.2543 | 0.57589
61.2743 | 15.5794 | 60782.6328 | 181.4 | 1223250.775 | 36.2743 | 0.57701 | 61.2743 | 15.5794 | 60782.6328 | 181.4 | 838530.3005 | 36.2743 | 0.57701
61.2943 | 15.5986 | 60897.3281 | 181.5 | 1225558.4227 | 36.2943 | 0.57809 | 61.2943 | 15.5986 | 60897.3281 | 181.5 | 838771.1956 | 36.2943 | 0.57809
61.3143 | 15.6178 | 61009.8242 | 181.6 | 1227821.8227 | 36.3143 | 0.57916 | 61.3143 | 15.6178 | 61009.8242 | 181.6 | 839007.4759 | 36.3143 | 0.57916
61.3343 | 15.637 | 61119.0352 | 181.7 | 1230019.2434 | 36.3343 | 0.5802 | 61.3343 | 15.637 | 61119.0352 | 181.7 | 839236.8749 | 36.3343 | 0.5802
61.3543 | 15.6563 | 61225.2695 | 181.8 | 1232156.5413 | 36.3543 | 0.58121 | 61.3543 | 15.6563 | 61225.2695 | 181.8 | 839460.0035 | 36.3543 | 0.58121
61.3743 | 15.6756 | 61330.1055 | 181.9 | 1234319.0432 | 36.3743 | 0.58223 | 61.3743 | 15.6756 | 61330.1055 | 181.9 | 839685.7615 | 36.3743 | 0.58223
61.3943 | 15.6948 | 61435.6836 | 182 | 1236443.2539 | 36.3943 | 0.58323 | 61.3943 | 15.6948 | 61435.6836 | 182 | 839907.5245 | 36.3943 | 0.58323
61.4143 | 15.7141 | 61543.8008 | 182.1 | 1238512.1079 | 36.4143 | 0.5842 | 61.4143 | 15.7141 | 61543.8008 | 182.1 | 840123.5142 | 36.4143 | 0.5842
61.4343 | 15.7333 | 61655.1641 | 182.2 | 1240752.7165 | 36.4343 | 0.58526 | 61.4343 | 15.7333 | 61655.1641 | 182.2 | 840357.4177 | 36.4343 | 0.58526
61.4543 | 15.7525 | 61769.0859 | 182.3 | 1243151.3615 | 36.4543 | 0.58639 | 61.4543 | 15.7525 | 61769.0859 | 182.3 | 840607.8038 | 36.4543 | 0.58639
61.4743 | 15.7717 | 61883.8125 | 182.4 | 1245406.3 | 36.4743 | 0.58746 | 61.4743 | 15.7717 | 61883.8125 | 182.4 | 840843.2012 | 36.4743 | 0.58746
61.4943 | 15.7909 | 61997.2773 | 182.5 | 1247689.0731 | 36.4943 | 0.58853 | 61.4943 | 15.7909 | 61997.2773 | 182.5 | 841081.5021 | 36.4943 | 0.58853
61.5143 | 15.8101 | 62107.9688 | 182.6 | 1249916.2812 | 36.5143 | 0.58958 | 61.5143 | 15.8101 | 62107.9688 | 182.6 | 841314.008 | 36.5143 | 0.58958
61.5343 | 15.8294 | 62215.5742 | 182.7 | 1252081.1645 | 36.5343 | 0.5906 | 61.5343 | 15.8294 | 62215.5742 | 182.7 | 841540.0132 | 36.5343 | 0.5906
61.5543 | 15.8487 | 62321.0938 | 182.8 | 1254204.1973 | 36.5543 | 0.59161 | 61.5543 | 15.8487 | 62321.0938 | 182.8 | 841761.654 | 36.5543 | 0.59161
61.5743 | 15.8679 | 62426.3906 | 182.9 | 1256322.7503 | 36.5743 | 0.59261 | 61.5743 | 15.8679 | 62426.3906 | 182.9 | 841982.8276 | 36.5743 | 0.59261
61.5943 | 15.8872 | 62533.4062 | 183 | 1258422.7861 | 36.5943 | 0.5936 | 61.5943 | 15.8872 | 62533.4062 | 183 | 842202.0696 | 36.5943 | 0.5936
61.6143 | 15.9064 | 62643.3203 | 183.1 | 1260634.2367 | 36.6143 | 0.59464 | 61.6143 | 15.9064 | 62643.3203 | 183.1 | 842432.9318 | 36.6143 | 0.59464
61.6343 | 15.9256 | 62756.0781 | 183.2 | 1262955.9997 | 36.6343 | 0.59573 | 61.6343 | 15.9256 | 62756.0781 | 183.2 | 842675.2993 | 36.6343 | 0.59573
61.6543 | 15.9448 | 62870.4141 | 183.3 | 1265203.0847 | 36.6543 | 0.59679 | 61.6543 | 15.9448 | 62870.4141 | 183.3 | 842909.8779 | 36.6543 | 0.59679
61.6743 | 15.964 | 62984.418 | 183.4 | 1267550.1539 | 36.6743 | 0.5979 | 61.6743 | 15.964 | 62984.418 | 183.4 | 843154.8849 | 36.6743 | 0.5979
61.6943 | 15.9833 | 63096.3516 | 183.5 | 1269749.0231 | 36.6943 | 0.59894 | 61.6943 | 15.9833 | 63096.3516 | 183.5 | 843384.4343 | 36.6943 | 0.59894
61.7143 | 16.0025 | 63205.3633 | 183.6 | 1271942.3187 | 36.7143 | 0.59997 | 61.7143 | 16.0025 | 63205.3633 | 183.6 | 843613.4033 | 36.7143 | 0.59997
61.7343 | 16.0218 | 63311.8633 | 183.7 | 1274138.2907 | 36.7343 | 0.60101 | 61.7343 | 16.0218 | 63311.8633 | 183.7 | 843815.1274 | 36.7343 | 0.60101
61.7543 | 16.041 | 63417.3125 | 183.8 | 1276206.8157 | 36.7543 | 0.60198 | 61.7543 | 16.041 | 63417.3125 | 183.8 | 844002.038 | 36.7543 | 0.60198
61.7743 | 16.0603 | 63523.6133 | 183.9 | 1278398.6601 | 36.7743 | 0.60302 | 61.7743 | 16.0603 | 63523.6133 | 183.9 | 844200.0789 | 36.7743 | 0.60302
61.7943 | 16.0795 | 63632.3008 | 184 | 1280585.4319 | 36.7943 | 0.60405 | 61.7943 | 16.0795 | 63632.3008 | 184 | 844397.6618 | 36.7943 | 0.60405
61.8143 | 16.0987 | 63743.8125 | 184.1 | 1282775.8169 | 36.8143 | 0.60508 | 61.8143 | 16.0987 | 63743.8125 | 184.1 | 844595.5706 | 36.8143 | 0.60508
61.8343 | 16.1179 | 63857.4258 | 184.2 | 1285061.6948 | 36.8343 | 0.60616 | 61.8343 | 16.1179 | 63857.4258 | 184.2 | 844802.0978 | 36.8343 | 0.60616
61.8543 | 16.1371 | 63971.5508 | 184.3 | 1287357.8685 | 36.8543 | 0.60724 | 61.8543 | 16.1371 | 63971.5508 | 184.3 | 845009.5543 | 36.8543 | 0.60724
61.8743 | 16.1564 | 64084.3945 | 184.4 | 1289575.0561 | 36.8743 | 0.60829 | 61.8743 | 16.1564 | 64084.3945 | 184.4 | 845209.882 | 36.8743 | 0.60829
61.8943 | 16.1756 | 64194.7266 | 184.5 | 1291848.0052 | 36.8943 | 0.60936 | 61.8943 | 16.1756 | 64194.7266 | 184.5 | 845415.2427 | 36.8943 | 0.60936
61.9143 | 16.1948 | 64302.3867 | 184.6 | 1294014.2261 | 36.9143 | 0.61038 | 61.9143 | 16.1948 | 64302.3867 | 184.6 | 845610.971 | 36.9143 | 0.61038
61.9343 | 16.2141 | 64408.3477 | 184.7 | 1296146.0218 | 36.9343 | 0.61139 | 61.9343 | 16.2141 | 64408.3477 | 184.7 | 845803.592 | 36.9343 | 0.61139
61.9543 | 16.2334 | 64514.2969 | 184.8 | 1298277.7003 | 36.9543 | 0.6124 | 61.9543 | 16.2334 | 64514.2969 | 184.8 | 845996.2026 | 36.9543 | 0.6124
61.9743 | 16.2526 | 64621.8984 | 184.9 | 1300389.5377 | 36.9743 | 0.61339 | 61.9743 | 16.2526 | 64621.8984 | 184.9 | 846187.0226 | 36.9743 | 0.61339
61.9943 | 16.2718 | 64732.0977 | 185 | 1302659.93 | 36.9943 | 0.61446 | 61.9943 | 16.2718 | 64732.0977 | 185 | 846392.1523 | 36.9943 | 0.61446
62.0143 | 16.291 | 64844.7305 | 185.1 | 1304925.9626 | 37.0143 | 0.61553 | 62.0143 | 16.291 | 64844.7305 | 185.1 | 846596.8885 | 37.0143 | 0.61553
62.0343 | 16.3102 | 64958.6016 | 185.2 | 1307163.9434 | 37.0343 | 0.61659 | 62.0343 | 16.3102 | 64958.6016 | 185.2 | 846799.0928 | 37.0343 | 0.61659
62.0543 | 16.3295 | 65072.0078 | 185.3 | 1309498.8592 | 37.0543 | 0.61769 | 62.0543 | 16.3295 | 65072.0078 | 185.3 | 847010.0462 | 37.0543 | 0.61769
62.0743 | 16.3487 | 65183.4609 | 185.4 | 1311688.0733 | 37.0743 | 0.61872 | 62.0743 | 16.3487 | 65183.4609 | 185.4 | 847207.8491 | 37.0743 | 0.61872
62.0943 | 16.3679 | 65292.3359 | 185.5 | 1313878.4998 | 37.0943 | 0.61975 | 62.0943 | 16.3679 | 65292.3359 | 185.5 | 847405.7617 | 37.0943 | 0.61975
62.1143 | 16.3872 | 65399.0898 | 185.6 | 1316079.5698 | 37.1143 | 0.62079 | 62.1143 | 16.3872 | 65399.0898 | 185.6 | 847604.6353 | 37.1143 | 0.62079
62.1343 | 16.4064 | 65505.0898 | 185.7 | 1318212.2702 | 37.1343 | 0.6218 | 62.1343 | 16.4064 | 65505.0898 | 185.7 | 847797.3383 | 37.1343 | 0.6218
62.1543 | 16.4257 | 65611.9844 | 185.8 | 1320362.9681 | 37.1543 | 0.62281 | 62.1543 | 16.4257 | 65611.9844 | 185.8 | 847991.6652 | 37.1543 | 0.62281
62.1743 | 16.4449 | 65721.0391 | 185.9 | 1322557.0093 | 37.1743 | 0.62385 | 62.1743 | 16.4449 | 65721.0391 | 185.9 | 848189.9043 | 37.1743 | 0.62385
62.1943 | 16.4641 | 65832.5625 | 186 | 1324801.0777 | 37.1943 | 0.62491 | 62.1943 | 16.4641 | 65832.5625 | 186 | 848392.658 | 37.1943 | 0.62491
62.2143 | 16.4833 | 65945.8516 | 186.1 | 1327133.5114 | 37.2143 | 0.62601 | 62.2143 | 16.4833 | 65945.8516 | 186.1 | 848603.3874 | 37.2143 | 0.62601
62.2343 | 16.5025 | 66059.4375 | 186.2 | 1329312.5632 | 37.2343 | 0.62703 | 62.2343 | 16.5025 | 66059.4375 | 186.2 | 848800.2728 | 37.2343 | 0.62703
62.2543 | 16.5217 | 66171.7578 | 186.3 | 1331519.112 | 37.2543 | 0.62808 | 62.2543 | 16.5217 | 66171.7578 | 186.3 | 848999.6403 | 37.2543 | 0.62808
62.2743 | 16.541 | 66281.7969 | 186.4 | 1333839.3517 | 37.2743 | 0.62917 | 62.2743 | 16.541 | 66281.7969 | 186.4 | 849209.2695 | 37.2743 | 0.62917
62.2943 | 16.5602 | 66389.5312 | 186.5 | 1335953.8707 | 37.2943 | 0.63017 | 62.2943 | 16.5602 | 66389.5312 | 186.5 | 849400.3309 | 37.2943 | 0.63017
62.3143 | 16.5795 | 66495.9062 | 186.6 | 1338094.1165 | 37.3143 | 0.63118 | 62.3143 | 16.5795 | 66495.9062 | 186.6 | 849593.7148 | 37.3143 | 0.63118
62.3343 | 16.5987 | 66602.4375 | 186.7 | 1340237.5059 | 37.3343 | 0.63219 | 62.3343 | 16.5987 | 66602.4375 | 186.7 | 849787.3823 | 37.3343 | 0.63219
62.3543 | 16.618 | 66710.5391 | 186.8 | 1342412.3705 | 37.3543 | 0.63321 | 62.3543 | 16.618 | 66710.5391 | 186.8 | 849983.8904 | 37.3543 | 0.63321
62.3743 | 16.6372 | 66820.9609 | 186.9 | 1344687.3509 | 37.3743 | 0.63429 | 62.3743 | 16.6372 | 66820.9609 | 186.9 | 850189.4344 | 37.3743 | 0.63429
62.3943 | 16.6564 | 66933.4375 | 187 | 1346897.1659 | 37.3943 | 0.63533 | 62.3943 | 16.6564 | 66933.4375 | 187 | 850389.0967 | 37.3943 | 0.63533
62.4143 | 16.6756 | 67046.8594 | 187.1 | 1349179.3125 | 37.4143 | 0.63641 | 62.4143 | 16.6756 | 67046.8594 | 187.1 | 850595.2872 | 37.4143 | 0.63641
62.4343 | 16.6948 | 67159.7266 | 187.2 | 1351450.0606 | 37.4343 | 0.63748 | 62.4343 | 16.6948 | 67159.7266 | 187.2 | 850800.449 | 37.4343 | 0.63748
62.4543 | 16.714 | 67270.7812 | 187.3 | 1353737.6516 | 37.4543 | 0.63856 | 62.4543 | 16.714 | 67270.7812 | 187.3 | 851007.1311 | 37.4543 | 0.63856
62.4743 | 16.7333 | 67379.5703 | 187.4 | 1355873.2771 | 37.4743 | 0.63956 | 62.4743 | 16.7333 | 67379.5703 | 187.4 | 851200.0977 | 37.4743 | 0.63956
62.4943 | 16.7525 | 67486.5938 | 187.5 | 1358026.5693 | 37.4943 | 0.64058 | 62.4943 | 16.7525 | 67486.5938 | 187.5 | 851394.659 | 37.4943 | 0.64058
62.5143 | 16.7718 | 67593.0859 | 187.6 | 1360115.8643 | 37.5143 | 0.64156 | 62.5143 | 16.7718 | 67593.0859 | 187.6 | 851566.5377 | 37.5143 | 0.64156
62.5343 | 16.791 | 67700.5078 | 187.7 | 1362330.362 | 37.5343 | 0.64261 | 62.5343 | 16.791 | 67700.5078 | 187.7 | 851739.5846 | 37.5343 | 0.64261
62.5543 | 16.8103 | 67809.8906 | 187.8 | 1364531.1244 | 37.5543 | 0.64365 | 62.5543 | 16.8103 | 67809.8906 | 187.8 | 851911.5592 | 37.5543 | 0.64365
62.5743 | 16.8295 | 67921.4375 | 187.9 | 1366722.3594 | 37.5743 | 0.64468 | 62.5743 | 16.8295 | 67921.4375 | 187.9 | 852082.7901 | 37.5743 | 0.64468
62.5943 | 16.8487 | 68034.4141 | 188 | 1369101.8012 | 37.5943 | 0.6458 | 62.5943 | 16.8487 | 68034.4141 | 188 | 852268.7092 | 37.5943 | 0.6458
62.6143 | 16.8679 | 68147.5 | 188.1 | 1371323.7637 | 37.6143 | 0.64685 | 62.6143 | 16.8679 | 68147.5 | 188.1 | 852442.3381 | 37.6143 | 0.64685
62.6343 | 16.8871 | 68259.3594 | 188.2 | 1373574.2345 | 37.6343 | 0.64791 | 62.6343 | 16.8871 | 68259.3594 | 188.2 | 852618.192 | 37.6343 | 0.64791
62.6543 | 16.9063 | 68369.1719 | 188.3 | 1375730.6962 | 37.6543 | 0.64893 | 62.6543 | 16.9063 | 68369.1719 | 188.3 | 852786.7092 | 37.6543 | 0.64893
62.6743 | 16.9256 | 68477.0156 | 188.4 | 1378006.623 | 37.6743 | 0.65 | 62.6743 | 16.9256 | 68477.0156 | 188.4 | 852964.55 | 37.6743 | 0.65
62.6943 | 16.9448 | 68583.7812 | 188.5 | 1380101.5437 | 37.6943 | 0.65099 | 62.6943 | 16.9448 | 68583.7812 | 188.5 | 853128.2645 | 37.6943 | 0.65099
62.7143 | 16.9641 | 68690.8125 | 188.6 | 1382254.9929 | 37.7143 | 0.65201 | 62.7143 | 16.9641 | 68690.8125 | 188.6 | 853296.5468 | 37.7143 | 0.65201
62.7343 | 16.9833 | 68799.3359 | 188.7 | 1384438.704 | 37.7343 | 0.65304 | 62.7343 | 16.9833 | 68799.3359 | 188.7 | 853467.1907 | 37.7343 | 0.65304
62.7543 | 17.0025 | 68909.9062 | 188.8 | 1386663.3585 | 37.7543 | 0.65409 | 62.7543 | 17.0025 | 68909.9062 | 188.8 | 853641.0298 | 37.7543 | 0.65409
62.7743 | 17.0217 | 69022.2188 | 188.9 | 1388923.0656 | 37.7743 | 0.65515 | 62.7743 | 17.0217 | 69022.2188 | 188.9 | 853817.6044 | 37.7743 | 0.65515
62.7943 | 17.0409 | 69135.2344 | 189 | 1391143.7386 | 37.7943 | 0.6562 | 62.7943 | 17.0409 | 69135.2344 | 189 | 853991.1326 | 37.7943 | 0.6562
62.8143 | 17.0601 | 69247.625 | 189.1 | 1393458.4378 | 37.8143 | 0.65729 | 62.8143 | 17.0601 | 69247.625 | 189.1 | 854171.9992 | 37.8143 | 0.65729
62.8343 | 17.0794 | 69358.3906 | 189.2 | 1395633.603 | 37.8343 | 0.65832 | 62.8343 | 17.0794 | 69358.3906 | 189.2 | 854341.9759 | 37.8343 | 0.65832
62.8543 | 17.0986 | 69467.1875 | 189.3 | 1397822.3377 | 37.8543 | 0.65935 | 62.8543 | 17.0986 | 69467.1875 | 189.3 | 854513.012 | 37.8543 | 0.65935
62.8743 | 17.1178 | 69574.4844 | 189.4 | 1400034.3102 | 37.8743 | 0.66039 | 62.8743 | 17.1178 | 69574.4844 | 189.4 | 854685.8615 | 37.8743 | 0.66039
62.8943 | 17.1371 | 69681.4375 | 189.5 | 1402133.2493 | 37.8943 | 0.66138 | 62.8943 | 17.1371 | 69681.4375 | 189.5 | 854849.8896 | 37.8943 | 0.66138
62.9143 | 17.1563 | 69789.3125 | 189.6 | 1404356.8528 | 37.9143 | 0.66243 | 62.9143 | 17.1563 | 69789.3125 | 189.6 | 855023.647 | 37.9143 | 0.66243
62.9343 | 17.1756 | 69898.9609 | 189.7 | 1406562.9594 | 37.9343 | 0.66347 | 62.9343 | 17.1756 | 69898.9609 | 189.7 | 855196.0387 | 37.9343 | 0.66347
62.9543 | 17.1948 | 70010.4844 | 189.8 | 1408753.3747 | 37.9543 | 0.66451 | 62.9543 | 17.1948 | 70010.4844 | 189.8 | 855367.2055 | 37.9543 | 0.66451
62.9743 | 17.214 | 70123.1562 | 189.9 | 1411073.7284 | 37.9743 | 0.6656 | 62.9743 | 17.214 | 70123.1562 | 189.9 | 855548.5133 | 37.9743 | 0.6656
62.9943 | 17.2332 | 70235.8047 | 190 | 1413286.7797 | 37.9943 | 0.66664 | 62.9943 | 17.2332 | 70235.8047 | 190 | 855721.4468 | 37.9943 | 0.66664
63.0143 | 17.2524 | 70347.2656 | 190.1 | 1415582.5283 | 38.0143 | 0.66773 | 63.0143 | 17.2524 | 70347.2656 | 190.1 | 855900.8342 | 38.0143 | 0.66773
63.0343 | 17.2716 | 70456.9062 | 190.2 | 1417735.3039 | 38.0343 | 0.66874 | 63.0343 | 17.2716 | 70456.9062 | 190.2 | 856069.0637 | 38.0343 | 0.66874
63.0543 | 17.2909 | 70564.8672 | 190.3 | 1419960.8723 | 38.0543 | 0.66979 | 63.0543 | 17.2909 | 70564.8672 | 190.3 | 856242.9745 | 38.0543 | 0.66979
63.0743 | 17.3101 | 70671.9922 | 190.4 | 1422116.2079 | 38.0743 | 0.67081 | 63.0743 | 17.3101 | 70671.9922 | 190.4 | 856411.4039 | 38.0743 | 0.67081
63.0943 | 17.3294 | 70779.4844 | 190.5 | 1424225.5188 | 38.0943 | 0.6718 | 63.0943 | 17.3294 | 70779.4844 | 190.5 | 856576.2413 | 38.0943 | 0.6718
63.1143 | 17.3486 | 70888.3594 | 190.6 | 1426469.2362 | 38.1143 | 0.67286 | 63.1143 | 17.3486 | 70888.3594 | 190.6 | 856751.5684 | 38.1143 | 0.67286
63.1343 | 17.3678 | 70999.0312 | 190.7 | 1428695.9342 | 38.1343 | 0.67391 | 63.1343 | 17.3678 | 70999.0312 | 190.7 | 856925.567 | 38.1343 | 0.67391
63.1543 | 17.387 | 71111.1641 | 190.8 | 1430898.8555 | 38.1543 | 0.67495 | 63.1543 | 17.387 | 71111.1641 | 190.8 | 857097.7098 | 38.1543 | 0.67495
63.1743 | 17.4062 | 71223.8047 | 190.9 | 1433165.4054 | 38.1743 | 0.67602 | 63.1743 | 17.4062 | 71223.8047 | 190.9 | 857274.8186 | 38.1743 | 0.67602
63.1943 | 17.4254 | 71335.7891 | 191 | 1435471.6804 | 38.1943 | 0.67711 | 63.1943 | 17.4254 | 71335.7891 | 191 | 857455.0275 | 38.1943 | 0.67711
63.2143 | 17.4447 | 71446.25 | 191.1 | 1437694.1344 | 38.2143 | 0.67816 | 63.2143 | 17.4447 | 71446.25 | 191.1 | 857628.6949 | 38.2143 | 0.67816
63.2343 | 17.4639 | 71554.9766 | 191.2 | 1439881.4527 | 38.2343 | 0.67919 | 63.2343 | 17.4639 | 71554.9766 | 191.2 | 857799.6204 | 38.2343 | 0.67919
63.2543 | 17.4831 | 71662.5078 | 191.3 | 1441991.7943 | 38.2543 | 0.68018 | 63.2543 | 17.4831 | 71662.5078 | 191.3 | 857964.5382 | 38.2543 | 0.68018
63.2743 | 17.5024 | 71769.8594 | 191.4 | 1444204.6153 | 38.2743 | 0.68123 | 63.2743 | 17.5024 | 71769.8594 | 191.4 | 858137.4542 | 38.2743 | 0.68123
63.2943 | 17.5216 | 71878.125 | 191.5 | 1446330.2146 | 38.2943 | 0.68223 | 63.2943 | 17.5216 | 71878.125 | 191.5 | 858303.5627 | 38.2943 | 0.68223
63.3143 | 17.5408 | 71988 | 191.6 | 1448540.8802 | 38.3143 | 0.68327 | 63.3143 | 17.5408 | 71988 | 191.6 | 858476.3101 | 38.3143 | 0.68327
63.3343 | 17.5601 | 72099.4688 | 191.7 | 1450836.5364 | 38.3343 | 0.68436 | 63.3343 | 17.5601 | 72099.4688 | 191.7 | 858655.6905 | 38.3343 | 0.68436
63.3543 | 17.5793 | 72211.8594 | 191.8 | 1453044.6506 | 38.3543 | 0.6854 | 63.3543 | 17.5793 | 72211.8594 | 191.8 | 858828.2385 | 38.3543 | 0.6854
63.3743 | 17.5985 | 72324.125 | 191.9 | 1455303.4152 | 38.3743 | 0.68646 | 63.3743 | 17.5985 | 72324.125 | 191.9 | 859004.7396 | 38.3743 | 0.68646
63.3943 | 17.6177 | 72435.2578 | 192 | 1457539.3877 | 38.3943 | 0.68752 | 63.3943 | 17.6177 | 72435.2578 | 192 | 859179.462 | 38.3943 | 0.68752
63.4143 | 17.6369 | 72544.7734 | 192.1 | 1459796.2265 | 38.4143 | 0.68858 | 63.4143 | 17.6369 | 72544.7734 | 192.1 | 859345.5444 | 38.4143 | 0.68858
63.4343 | 17.6561 | 72652.8672 | 192.2 | 1461970.8123 | 38.4343 | 0.68961 | 63.4343 | 17.6561 | 72652.8672 | 192.2 | 859492.4484 | 38.4343 | 0.68961
63.4543 | 17.6754 | 72760.3281 | 192.3 | 1464079.745 | 38.4543 | 0.6906 | 63.4543 | 17.6754 | 72760.3281 | 192.3 | 859634.9237 | 38.4543 | 0.6906
63.4743 | 17.6946 | 72868.2031 | 192.4 | 1466250.1709 | 38.4743 | 0.69163 | 63.4743 | 17.6946 | 72868.2031 | 192.4 | 859781.547 | 38.4743 | 0.69163
63.4943 | 17.7139 | 72977.3672 | 192.5 | 1468446.7735 | 38.4943 | 0.69266 | 63.4943 | 17.7139 | 72977.3672 | 192.5 | 859929.936 | 38.4943 | 0.69266
63.5143 | 17.7331 | 73088.1172 | 192.6 | 1470674.803 | 38.5143 | 0.69371 | 63.5143 | 17.7331 | 73088.1172 | 192.6 | 860080.4446 | 38.5143 | 0.69371
63.5343 | 17.7523 | 73200.0781 | 192.7 | 1472927.6783 | 38.5343 | 0.69478 | 63.5343 | 17.7523 | 73200.0781 | 192.7 | 860232.6291 | 38.5343 | 0.69478
63.5543 | 17.7715 | 73312.3828 | 192.8 | 1475187.2288 | 38.5543 | 0.69584 | 63.5543 | 17.7715 | 73312.3828 | 192.8 | 860385.2638 | 38.5543 | 0.69584
63.5743 | 17.7907 | 73424.0078 | 192.9 | 1477433.1041 | 38.5743 | 0.6969 | 63.5743 | 17.7907 | 73424.0078 | 192.9 | 860536.9762 | 38.5743 | 0.6969
63.5943 | 17.8099 | 73534.2578 | 193 | 1479704.4724 | 38.5943 | 0.69797 | 63.5943 | 17.8099 | 73534.2578 | 193 | 860690.4084 | 38.5943 | 0.69797
63.6143 | 17.8292 | 73643.0078 | 193.1 | 1481892.2613 | 38.6143 | 0.69901 | 63.6143 | 17.8292 | 73643.0078 | 193.1 | 860838.2028 | 38.6143 | 0.69901
63.6343 | 17.8484 | 73750.7734 | 193.2 | 1484007.3296 | 38.6343 | 0.7 | 63.6343 | 17.8484 | 73750.7734 | 193.2 | 860981.092 | 38.6343 | 0.7
63.6543 | 17.8676 | 73858.4922 | 193.3 | 1486174.8531 | 38.6543 | 0.70103 | 63.6543 | 17.8676 | 73858.4922 | 193.3 | 861127.5195 | 38.6543 | 0.70103
63.6743 | 17.8869 | 73967.0859 | 193.4 | 1488359.7403 | 38.6743 | 0.70206 | 63.6743 | 17.8869 | 73967.0859 | 193.4 | 861275.1182 | 38.6743 | 0.70206
63.6943 | 17.9061 | 74077.125 | 193.5 | 1490573.7068 | 38.6943 | 0.7031 | 63.6943 | 17.9061 | 74077.125 | 193.5 | 861424.6783 | 38.6943 | 0.7031
63.7143 | 17.9253 | 74188.5312 | 193.6 | 1492815.1809 | 38.7143 | 0.70416 | 63.7143 | 17.9253 | 74188.5312 | 193.6 | 861576.0938 | 38.7143 | 0.70416
63.7343 | 17.9445 | 74300.6719 | 193.7 | 1495018.2767 | 38.7343 | 0.7052 | 63.7343 | 17.9445 | 74300.6719 | 193.7 | 861724.9204 | 38.7343 | 0.7052
63.7543 | 17.9637 | 74412.5938 | 193.8 | 1497322.7956 | 38.7543 | 0.70628 | 63.7543 | 17.9637 | 74412.5938 | 193.8 | 861880.5885 | 38.7543 | 0.70628
63.7743 | 17.9829 | 74523.4531 | 193.9 | 1499606.6608 | 38.7743 | 0.70736 | 63.7743 | 17.9829 | 74523.4531 | 193.9 | 862034.8636 | 38.7743 | 0.70736
63.7943 | 18.0022 | 74632.8828 | 194 | 1501702.0623 | 38.7943 | 0.70835 | 63.7943 | 18.0022 | 74632.8828 | 194 | 862176.426 | 38.7943 | 0.70835
63.8143 | 18.0214 | 74741.1094 | 194.1 | 1503932.9552 | 38.8143 | 0.7094 | 63.8143 | 18.0214 | 74741.1094 | 194.1 | 862327.128 | 38.8143 | 0.7094
63.8343 | 18.0406 | 74848.875 | 194.2 | 1506100.9388 | 38.8343 | 0.71042 | 63.8343 | 18.0406 | 74848.875 | 194.2 | 862473.5866 | 38.8343 | 0.71042
63.8543 | 18.0599 | 74957.1016 | 194.3 | 1508331.5884 | 38.8543 | 0.71148 | 63.8543 | 18.0599 | 74957.1016 | 194.3 | 862624.2723 | 38.8543 | 0.71148
63.8743 | 18.0791 | 75066.5 | 194.4 | 1510532.6649 | 38.8743 | 0.71252 | 63.8743 | 18.0791 | 75066.5 | 194.4 | 862772.9629 | 38.8743 | 0.71252
63.8943 | 18.0983 | 75177.3281 | 194.5 | 1512762.5066 | 38.8943 | 0.71357 | 63.8943 | 18.0983 | 75177.3281 | 194.5 | 862923.5938 | 38.8943 | 0.71357
63.9143 | 18.1175 | 75289.1875 | 194.6 | 1514907.0418 | 38.9143 | 0.71458 | 63.9143 | 18.1175 | 75289.1875 | 194.6 | 863068.4702 | 38.9143 | 0.71458
63.9343 | 18.1367 | 75401.2031 | 194.7 | 1517266.5888 | 38.9343 | 0.71569 | 63.9343 | 18.1367 | 75401.2031 | 194.7 | 863227.8502 | 38.9343 | 0.71569
63.9543 | 18.1559 | 75512.5391 | 194.8 | 1519507.1317 | 38.9543 | 0.71675 | 63.9543 | 18.1559 | 75512.5391 | 194.8 | 863379.203 | 38.9543 | 0.71675
63.9743 | 18.1752 | 75622.6172 | 194.9 | 1521668.7368 | 38.9743 | 0.71777 | 63.9743 | 18.1752 | 75622.6172 | 194.9 | 863525.231 | 38.9743 | 0.71777
63.9943 | 18.1944 | 75731.3984 | 195 | 1523857.1542 | 38.9943 | 0.7188 | 63.9943 | 18.1944 | 75731.3984 | 195 | 863673.0678 | 38.9943 | 0.7188
64.0143 | 18.2136 | 75839.3906 | 195.1 | 1526029.6958 | 39.0143 | 0.71983 | 64.0143 | 18.2136 | 75839.3906 | 195.1 | 863819.8338 | 39.0143 | 0.71983
64.0343 | 18.2329 | 75947.4297 | 195.2 | 1528150.5197 | 39.0343 | 0.72083 | 64.0343 | 18.2329 | 75947.4297 | 195.2 | 863963.1112 | 39.0343 | 0.72083
64.0543 | 18.2521 | 76056.3047 | 195.3 | 1530447.5972 | 39.0543 | 0.72191 | 64.0543 | 18.2521 | 76056.3047 | 195.3 | 864118.2776 | 39.0543 | 0.72191
64.0743 | 18.2713 | 76166.4688 | 195.4 | 1532610.6921 | 39.0743 | 0.72293 | 64.0743 | 18.2713 | 76166.4688 | 195.4 | 864264.4064 | 39.0743 | 0.72293
64.0943 | 18.2905 | 76277.7969 | 195.5 | 1534850.3518 | 39.0943 | 0.72399 | 64.0943 | 18.2905 | 76277.7969 | 195.5 | 864415.6993 | 39.0943 | 0.72399
64.1143 | 18.3097 | 76389.6953 | 195.6 | 1537101.9709 | 39.1143 | 0.72505 | 64.1143 | 18.3097 | 76389.6953 | 195.6 | 864567.799 | 39.1143 | 0.72505
64.1343 | 18.3289 | 76501.3281 | 195.7 | 1539348.0033 | 39.1343 | 0.72611 | 64.1343 | 18.3289 | 76501.3281 | 195.7 | 864719.5219 | 39.1343 | 0.72611
64.1543 | 18.3482 | 76611.9766 | 195.8 | 1541521.0888 | 39.1543 | 0.72713 | 64.1543 | 18.3482 | 76611.9766 | 195.8 | 864866.3243 | 39.1543 | 0.72713
64.1743 | 18.3674 | 76721.3516 | 195.9 | 1543775.0784 | 39.1743 | 0.7282 | 64.1743 | 18.3674 | 76721.3516 | 195.9 | 865018.5842 | 39.1743 | 0.7282
64.1943 | 18.3866 | 76829.7188 | 196 | 1545955.1646 | 39.1943 | 0.72922 | 64.1943 | 18.3866 | 76829.7188 | 196 | 865165.8591 | 39.1943 | 0.72922
64.2143 | 18.4059 | 76937.75 | 196.1 | 1548128.7342 | 39.2143 | 0.73025 | 64.2143 | 18.4059 | 76937.75 | 196.1 | 865312.6945 | 39.2143 | 0.73025
64.2343 | 18.4251 | 77046.2656 | 196.2 | 1550259.1527 | 39.2343 | 0.73125 | 64.2343 | 18.4251 | 77046.2656 | 196.2 | 865456.619 | 39.2343 | 0.73125
64.2543 | 18.4443 | 77155.8594 | 196.3 | 1552517.0562 | 39.2543 | 0.73232 | 64.2543 | 18.4443 | 77155.8594 | 196.3 | 865609.1429 | 39.2543 | 0.73232
64.2743 | 18.4635 | 77266.6641 | 196.4 | 1554746.427 | 39.2743 | 0.73337 | 64.2743 | 18.4635 | 77266.6641 | 196.4 | 865759.742 | 39.2743 | 0.73337
64.2943 | 18.4827 | 77378.2969 | 196.5 | 1556992.7021 | 39.2943 | 0.73443 | 64.2943 | 18.4827 | 77378.2969 | 196.5 | 865911.4812 | 39.2943 | 0.73443
64.3143 | 18.5019 | 77490.0312 | 196.6 | 1559187.3982 | 39.3143 | 0.73547 | 64.3143 | 18.5019 | 77490.0312 | 196.6 | 866059.7413 | 39.3143 | 0.73547
64.3343 | 18.5211 | 77601.1172 | 196.7 | 1561475.5646 | 39.3343 | 0.73655 | 64.3343 | 18.5211 | 77601.1172 | 196.7 | 866214.3064 | 39.3343 | 0.73655
64.3543 | 18.5404 | 77711.0703 | 196.8 | 1563688.0449 | 39.3543 | 0.73759 | 64.3543 | 18.5404 | 77711.0703 | 196.8 | 866363.7662 | 39.3543 | 0.73759
64.3743 | 18.5596 | 77819.9062 | 196.9 | 1565877.8047 | 39.3743 | 0.73862 | 64.3743 | 18.5596 | 77819.9062 | 196.9 | 866511.6935 | 39.3743 | 0.73862
64.3943 | 18.5788 | 77928.1094 | 197 | 1568054.8326 | 39.3943 | 0.73965 | 64.3943 | 18.5788 | 77928.1094 | 197 | 866658.7623 | 39.3943 | 0.73965
64.4143 | 18.5981 | 78036.4219 | 197.1 | 1570234.0608 | 39.4143 | 0.74068 | 64.4143 | 18.5981 | 78036.4219 | 197.1 | 866805.9791 | 39.4143 | 0.74068
64.4343 | 18.6173 | 78145.5391 | 197.2 | 1572429.2364 | 39.4343 | 0.74171 | 64.4343 | 18.6173 | 78145.5391 | 197.2 | 866954.2718 | 39.4343 | 0.74171
64.4543 | 18.6365 | 78255.8047 | 197.3 | 1574700.8942 | 39.4543 | 0.74278 | 64.4543 | 18.6365 | 78255.8047 | 197.3 | 867107.1405 | 39.4543 | 0.74278
64.4743 | 18.6557 | 78367.0547 | 197.4 | 1576886.3346 | 39.4743 | 0.74381 | 64.4743 | 18.6557 | 78367.0547 | 197.4 | 867234.7454 | 39.4743 | 0.74381
64.4943 | 18.6749 | 78478.7344 | 197.5 | 1579133.0671 | 39.4943 | 0.74487 | 64.4943 | 18.6749 | 78478.7344 | 197.5 | 867365.9229 | 39.4943 | 0.74487
64.5143 | 18.6941 | 78590.1016 | 197.6 | 1581426.8863 | 39.5143 | 0.74596 | 64.5143 | 18.6941 | 78590.1016 | 197.6 | 867499.8449 | 39.5143 | 0.74596
64.5343 | 18.7133 | 78700.5625 | 197.7 | 1583543.0791 | 39.5343 | 0.74696 | 64.5343 | 18.7133 | 78700.5625 | 197.7 | 867623.4137 | 39.5343 | 0.74696
64.5543 | 18.7326 | 78809.9062 | 197.8 | 1585743.0566 | 39.5543 | 0.74799 | 64.5543 | 18.7326 | 78809.9062 | 197.8 | 867751.8661 | 39.5543 | 0.74799
64.5743 | 18.7518 | 78918.4141 | 197.9 | 1587979.5878 | 39.5743 | 0.74905 | 64.5743 | 18.7518 | 78918.4141 | 197.9 | 867882.4492 | 39.5743 | 0.74905
64.5943 | 18.771 | 79026.6953 | 198 | 1590157.9441 | 39.5943 | 0.75007 | 64.5943 | 18.771 | 79026.6953 | 198 | 868009.6415 | 39.5943 | 0.75007
64.6143 | 18.7903 | 79135.4688 | 198.1 | 1592293.5614 | 39.6143 | 0.75108 | 64.6143 | 18.7903 | 79135.4688 | 198.1 | 868134.3427 | 39.6143 | 0.75108
64.6343 | 18.8095 | 79245.2188 | 198.2 | 1594501.7125 | 39.6343 | 0.75212 | 64.6343 | 18.8095 | 79245.2188 | 198.2 | 868263.2714 | 39.6343 | 0.75212
64.6543 | 18.8287 | 79356.0234 | 198.3 | 1596730.8405 | 39.6543 | 0.75318 | 64.6543 | 18.8287 | 79356.0234 | 198.3 | 868393.4229 | 39.6543 | 0.75318
64.6743 | 18.8479 | 79467.5 | 198.4 | 1599026.8564 | 39.6743 | 0.75426 | 64.6743 | 18.8479 | 79467.5 | 198.4 | 868527.4729 | 39.6743 | 0.75426
64.6943 | 18.8671 | 79578.9922 | 198.5 | 1601216.9334 | 39.6943 | 0.75529 | 64.6943 | 18.8671 | 79578.9922 | 198.5 | 868655.348 | 39.6943 | 0.75529
64.7143 | 18.8863 | 79689.8594 | 198.6 | 1603500.9311 | 39.7143 | 0.75637 | 64.7143 | 18.8863 | 79689.8594 | 198.6 | 868788.6977 | 39.7143 | 0.75637
64.7343 | 18.9055 | 79799.7109 | 198.7 | 1605657.7567 | 39.7343 | 0.75739 | 64.7343 | 18.9055 | 79799.7109 | 198.7 | 868914.6348 | 39.7343 | 0.75739
64.7543 | 18.9248 | 79908.6016 | 198.8 | 1607901.7418 | 39.7543 | 0.75844 | 64.7543 | 18.9248 | 79908.6016 | 198.8 | 869045.6526 | 39.7543 | 0.75844
64.7743 | 18.944 | 80017.0078 | 198.9 | 1610029.7326 | 39.7743 | 0.75945 | 64.7743 | 18.944 | 80017.0078 | 198.9 | 869169.909 | 39.7743 | 0.75945
64.7943 | 18.9632 | 80125.5703 | 199 | 1612266.8709 | 39.7943 | 0.7605 | 64.7943 | 18.9632 | 80125.5703 | 199 | 869300.5275 | 39.7943 | 0.7605
64.8143 | 18.9825 | 80234.8984 | 199.1 | 1614413.6545 | 39.8143 | 0.76152 | 64.8143 | 18.9825 | 80234.8984 | 199.1 | 869425.8794 | 39.8143 | 0.76152
64.8343 | 19.0017 | 80345.2266 | 199.2 | 1616686.5594 | 39.8343 | 0.76259 | 64.8343 | 19.0017 | 80345.2266 | 199.2 | 869558.5825 | 39.8343 | 0.76259
64.8543 | 19.0209 | 80456.3906 | 199.3 | 1618870.0392 | 39.8543 | 0.76362 | 64.8543 | 19.0209 | 80456.3906 | 199.3 | 869686.0732 | 39.8543 | 0.76362
64.8743 | 19.0401 | 80567.8672 | 199.4 | 1621166.0493 | 39.8743 | 0.7647 | 64.8743 | 19.0401 | 80567.8672 | 199.4 | 869820.1228 | 39.8743 | 0.7647
64.8943 | 19.0593 | 80679.0078 | 199.5 | 1623349.3025 | 39.8943 | 0.76573 | 64.8943 | 19.0593 | 80679.0078 | 199.5 | 869947.6002 | 39.8943 | 0.76573
64.9143 | 19.0785 | 80789.3125 | 199.6 | 1625621.4898 | 39.9143 | 0.7668 | 64.9143 | 19.0785 | 80789.3125 | 199.6 | 870080.2615 | 39.9143 | 0.7668
64.9343 | 19.0977 | 80898.6484 | 199.7 | 1627821.3095 | 39.9343 | 0.76784 | 64.9343 | 19.0977 | 80898.6484 | 199.7 | 870208.7048 | 39.9343 | 0.76784
64.9543 | 19.117 | 81007.3359 | 199.8 | 1630007.839 | 39.9543 | 0.76887 | 64.9543 | 19.117 | 81007.3359 | 199.8 | 870336.3736 | 39.9543 | 0.76887
64.9743 | 19.1362 | 81115.8984 | 199.9 | 1632192.341 | 39.9743 | 0.7699 | 64.9743 | 19.1362 | 81115.8984 | 199.9 | 870463.9239 | 39.9743 | 0.7699
64.9943 | 19.1554 | 81224.9062 | 200 | 1634332.4414 | 39.9943 | 0.77091 | 64.9943 | 19.1554 | 81224.9062 | 200 | 870588.8862 | 39.9943 | 0.77091

## Stroke-Stress
|  | Elastic Properties | [6 empty] | Elastic-Plastic Properties
Time (s) | Tensioner Length | Tensioner Stroke | Riser Stretch | Stress (Elastic) | Strain (Elastic) | Vessel Heave | Tension | E Check | Tensioner Length | Tensioner Stroke (Elastic-Plastic) | Riser Stretch (Elastic-Plastic) | Tension (Kips) | Stress (Elastic-Plastic) | Strain (Elastic-Plastic)
0 | 36.0497 | 0 |  | 16.0918 | 0.052338 | 0 | 1175.2887 | 2120398707.036 | 36.0497 | 0 |  | 1175.2887 | 16.0913 | 0.052337
0.1 | 36.0493 | -0.0013204 |  | 15.9691 | 0.051939 | 0 | 1175.3043 | 2120401035.9291 | 36.0493 | -0.0013204 |  | 1175.3043 | 15.9686 | 0.051938
0.2 | 36.0491 | -0.002209 |  | 15.8219 | 0.05146 | 0 | 1175.3329 | 2120403769.4947 | 36.0491 | -0.002209 |  | 1175.3329 | 15.8223 | 0.051462
0.3 | 36.0489 | -0.0026783 |  | 15.6505 | 0.050903 | 0 | 1175.3738 | 2120407026.8148 | 36.0489 | -0.0026783 |  | 1175.3738 | 15.65 | 0.050901
0.4 | 36.0489 | -0.002744 |  | 15.452 | 0.050257 | 0 | 1175.4241 | 2120410962.2136 | 36.0489 | -0.002744 |  | 1175.4241 | 15.4525 | 0.050259
0.5 | 36.049 | -0.0024155 |  | 15.2894 | 0.049728 | 0 | 1175.4782 | 2120413873.6972 | 36.049 | -0.0024155 |  | 1175.4782 | 15.2899 | 0.04973
0.6 | 36.0492 | -0.0017052 |  | 15.5334 | 0.050522 | 0 | 1175.5298 | 2120405924.7332 | 36.0492 | -0.0017052 |  | 1175.5298 | 15.5329 | 0.05052
0.7 | 36.0495 | -0.00061638 |  | 15.7918 | 0.051362 | 0 | 1175.573 | 2120398088.6234 | 36.0495 | -0.00061638 |  | 1175.573 | 15.7918 | 0.051362
0.8 | 36.05 | 0.00082915 |  | 16.0598 | 0.052234 | 0 | 1175.6034 | 2120390493.5283 | 36.05 | 0.00082915 |  | 1175.6034 | 16.0598 | 0.052234
0.9 | 36.0505 | 0.0026126 |  | 16.3324 | 0.053121 | 0 | 1175.6181 | 2120383344.0644 | 36.0505 | 0.0026126 |  | 1175.6181 | 16.3329 | 0.053123
1 | 36.0512 | 0.0047027 |  | 16.6063 | 0.054012 | 0 | 1175.6152 | 2120376693.1438 | 36.0512 | 0.0047027 |  | 1175.6152 | 16.6063 | 0.054012
1.1 | 36.0519 | 0.0070587 |  | 16.8771 | 0.054893 | 0 | 1175.5939 | 2120370658.1195 | 36.0519 | 0.0070587 |  | 1175.5939 | 16.8771 | 0.054893
1.2 | 36.0527 | 0.0096306 |  | 17.1403 | 0.055749 | 0 | 1175.5539 | 2120365270.6739 | 36.0527 | 0.0096306 |  | 1175.5539 | 17.1403 | 0.055749
1.3 | 36.0535 | 0.012365 |  | 17.3931 | 0.056572 | 0 | 1175.4957 | 2120360539.2403 | 36.0535 | 0.012365 |  | 1175.4957 | 17.3926 | 0.05657
1.4 | 36.0544 | 0.015187 |  | 17.6307 | 0.057344 | 0 | 1175.4205 | 2120356452.0189 | 36.0544 | 0.015187 |  | 1175.4205 | 17.6302 | 0.057343
1.5 | 36.0552 | 0.018025 |  | 17.8515 | 0.058063 | 0 | 1175.3303 | 2120352999.3226 | 36.0552 | 0.018025 |  | 1175.3303 | 17.8515 | 0.058063
1.6 | 36.0561 | 0.020791 |  | 18.0518 | 0.058714 | 0 | 1175.2289 | 2120350177.8799 | 36.0561 | 0.020794 |  | 1175.2289 | 18.0518 | 0.058714
1.7 | 36.0569 | 0.023394 |  | 18.2287 | 0.05929 | 0 | 1175.1216 | 2120347924.5937 | 36.0569 | 0.023398 |  | 1175.1216 | 18.2287 | 0.05929
1.8 | 36.0576 | 0.025744 |  | 18.3803 | 0.059783 | 0 | 1175.0146 | 2120346237.2798 | 36.0576 | 0.025744 |  | 1175.0146 | 18.3803 | 0.059783
1.9 | 36.0582 | 0.027744 |  | 18.5053 | 0.06019 | 0 | 1174.9138 | 2120345073.7481 | 36.0582 | 0.027744 |  | 1174.9138 | 18.5053 | 0.06019
2 | 36.0587 | 0.029317 |  | 18.6018 | 0.060503 | 0 | 1174.8242 | 2120344272.7867 | 36.0587 | 0.029317 |  | 1174.8242 | 18.6022 | 0.060505
2.1 | 36.059 | 0.030387 |  | 18.6698 | 0.060725 | 0 | 1174.7497 | 2120343931.1493 | 36.059 | 0.030387 |  | 1174.7497 | 18.6688 | 0.060721
2.2 | 36.0592 | 0.030904 |  | 18.7064 | 0.060844 | 0 | 1174.694 | 2120343995.1421 | 36.0592 | 0.030904 |  | 1174.694 | 18.7064 | 0.060844
2.3 | 36.0591 | 0.030825 |  | 18.7142 | 0.060869 | 0 | 1174.6602 | 2120344413.2975 | 36.0591 | 0.030825 |  | 1174.6602 | 18.7142 | 0.060869
2.4 | 36.0589 | 0.030134 |  | 18.6927 | 0.060799 | 0 | 1174.6505 | 2120345029.509 | 36.0589 | 0.030134 |  | 1174.6505 | 18.6922 | 0.060798
2.5 | 36.0585 | 0.028832 |  | 18.6414 | 0.060632 | 0 | 1174.6655 | 2120346037.4685 | 36.0585 | 0.028832 |  | 1174.6655 | 18.6418 | 0.060634
2.6 | 36.0579 | 0.026955 |  | 18.5631 | 0.060378 | 0 | 1174.704 | 2120347344.472 | 36.0579 | 0.026955 |  | 1174.704 | 18.5631 | 0.060378
2.7 | 36.0572 | 0.024546 |  | 18.4589 | 0.060039 | 0 | 1174.7631 | 2120348902.1869 | 36.0572 | 0.024546 |  | 1174.7631 | 18.4584 | 0.060037
2.8 | 36.0563 | 0.021677 |  | 18.3297 | 0.059618 | 0 | 1174.8378 | 2120350715.601 | 36.0563 | 0.021677 |  | 1174.8378 | 18.3297 | 0.059618
2.9 | 36.0554 | 0.018435 |  | 18.1782 | 0.059126 | 0 | 1174.9228 | 2120352883.954 | 36.0554 | 0.018435 |  | 1174.9228 | 18.1782 | 0.059126
3 | 36.0543 | 0.014918 |  | 18.0069 | 0.058568 | 0 | 1175.0123 | 2120355213.8884 | 36.0543 | 0.014918 |  | 1175.0123 | 18.0069 | 0.058568
3.1 | 36.0532 | 0.011223 |  | 17.8186 | 0.057956 | 0 | 1175.1008 | 2120357892.2957 | 36.0532 | 0.011223 |  | 1175.1008 | 17.8186 | 0.057956
3.2 | 36.052 | 0.0074592 |  | 17.6161 | 0.057297 | 0 | 1175.1831 | 2120360829.8062 | 36.052 | 0.0074592 |  | 1175.1831 | 17.6161 | 0.057297
3.3 | 36.0509 | 0.0037171 |  | 17.4014 | 0.056599 | 0 | 1175.2544 | 2120364076.8365 | 36.0509 | 0.0037171 |  | 1175.2544 | 17.4014 | 0.056599
3.4 | 36.0498 | 9.3866e-05 |  | 17.1787 | 0.055874 | 0 | 1175.3103 | 2120367668.1595 | 36.0498 | 9.3866e-05 |  | 1175.3103 | 17.1782 | 0.055873
3.5 | 36.0487 | -0.0033416 |  | 16.9504 | 0.055131 | 0 | 1175.3469 | 2120371476.9348 | 36.0487 | -0.0033416 |  | 1175.3469 | 16.9504 | 0.055131
3.6 | 36.0477 | -0.0065237 |  | 16.7204 | 0.054383 | 0 | 1175.3625 | 2120375625.9921 | 36.0477 | -0.0065237 |  | 1175.3625 | 16.7204 | 0.054383
3.7 | 36.0469 | -0.0094147 |  | 16.4901 | 0.053634 | 0 | 1175.3569 | 2120380060.2128 | 36.0469 | -0.0094147 |  | 1175.3569 | 16.4901 | 0.053634
3.8 | 36.0461 | -0.011987 |  | 16.2635 | 0.052897 | 0 | 1175.3318 | 2120384758.6978 | 36.0461 | -0.011987 |  | 1175.3318 | 16.2635 | 0.052897
3.9 | 36.0454 | -0.01423 |  | 16.0434 | 0.052181 | 0 | 1175.2901 | 2120389672.5064 | 36.0454 | -0.01423 |  | 1175.2901 | 16.0434 | 0.052181
4 | 36.0448 | -0.016154 |  | 15.8334 | 0.051498 | 0 | 1175.2353 | 2120394712.3118 | 36.0448 | -0.016154 |  | 1175.2353 | 15.833 | 0.051496
4.1 | 36.0443 | -0.017775 |  | 15.6345 | 0.050851 | 0 | 1175.1714 | 2120399860.3429 | 36.0443 | -0.017775 |  | 1175.1714 | 15.6345 | 0.050851
4.2 | 36.0439 | -0.019111 |  | 15.4501 | 0.050251 | 0 | 1175.1022 | 2120404965.211 | 36.0439 | -0.019111 |  | 1175.1022 | 15.4505 | 0.050252
4.3 | 36.0436 | -0.02019 |  | 15.2821 | 0.049705 | 0 | 1175.0321 | 2120409967.5451 | 36.0436 | -0.02019 |  | 1175.0321 | 15.2826 | 0.049706
4.4 | 36.0433 | -0.021038 |  | 15.3727 | 0.049999 | 0 | 1174.9652 | 2120408206.9054 | 36.0433 | -0.021038 |  | 1174.9652 | 15.3732 | 0.050001
4.5 | 36.0431 | -0.02168 |  | 15.5011 | 0.050417 | 0 | 1174.9055 | 2120405523.3766 | 36.0431 | -0.02168 |  | 1174.9055 | 15.5011 | 0.050417
4.6 | 36.043 | -0.022134 |  | 15.6077 | 0.050764 | 0 | 1174.856 | 2120403521.4817 | 36.043 | -0.022134 |  | 1174.856 | 15.6082 | 0.050765
4.7 | 36.0429 | -0.022409 |  | 15.6917 | 0.051037 | 0 | 1174.819 | 2120402092.7753 | 36.0429 | -0.022409 |  | 1174.819 | 15.6922 | 0.051039
4.8 | 36.0429 | -0.022512 |  | 15.7526 | 0.051235 | 0 | 1174.795 | 2120401144.61 | 36.0429 | -0.022512 |  | 1174.795 | 15.7531 | 0.051237
4.9 | 36.0429 | -0.022437 |  | 15.7898 | 0.051356 | 0 | 1174.7835 | 2120400729.518 | 36.0429 | -0.022437 |  | 1174.7835 | 15.7903 | 0.051358
5 | 36.043 | -0.022177 |  | 15.8034 | 0.0514 | 0 | 1174.7836 | 2120400751.2097 | 36.043 | -0.022177 |  | 1174.7836 | 15.8034 | 0.0514
5.1 | 36.0431 | -0.021717 |  | 15.7939 | 0.051369 | 0 | 1174.7939 | 2120401272.0987 | 36.0431 | -0.021717 |  | 1174.7939 | 15.7934 | 0.051368
5.2 | 36.0433 | -0.021048 |  | 15.7591 | 0.051256 | 0 | 1174.8128 | 2120402263.2687 | 36.0433 | -0.021048 |  | 1174.8128 | 15.7591 | 0.051256
5.3 | 36.0436 | -0.020156 |  | 15.7032 | 0.051074 | 0 | 1174.8385 | 2120403665.7479 | 36.0436 | -0.020156 |  | 1174.8385 | 15.7027 | 0.051072
5.4 | 36.0439 | -0.019033 |  | 15.6254 | 0.050821 | 0 | 1174.869 | 2120405373.4601 | 36.0439 | -0.019033 |  | 1174.869 | 15.6249 | 0.050819
5.5 | 36.0443 | -0.017672 |  | 15.5263 | 0.050499 | 0 | 1174.9019 | 2120407533.7139 | 36.0443 | -0.017672 |  | 1174.9019 | 15.5272 | 0.050502
5.6 | 36.0448 | -0.016076 |  | 15.4102 | 0.050121 | 0 | 1174.9351 | 2120410184.8136 | 36.0448 | -0.016076 |  | 1174.9351 | 15.4102 | 0.050121
5.7 | 36.0454 | -0.014249 |  | 15.2775 | 0.04969 | 0 | 1174.9671 | 2120413186.7299 | 36.0454 | -0.014249 |  | 1174.9671 | 15.2766 | 0.049686
5.8 | 36.046 | -0.012212 |  | 15.3788 | 0.050019 | 0 | 1174.9966 | 2120409698.7753 | 36.046 | -0.012212 |  | 1174.9966 | 15.3798 | 0.050022
5.9 | 36.0467 | -0.0099779 |  | 15.5394 | 0.050541 | 0 | 1175.0232 | 2120404874.8472 | 36.0467 | -0.0099779 |  | 1175.0232 | 15.5403 | 0.050544
6 | 36.0474 | -0.007575 |  | 15.7116 | 0.051101 | 0 | 1175.0469 | 2120399725.7197 | 36.0474 | -0.007575 |  | 1175.0469 | 15.7125 | 0.051105
6.1 | 36.0482 | -0.0050281 |  | 15.8905 | 0.051684 | 0 | 1175.0674 | 2120394723.1358 | 36.0482 | -0.0050281 |  | 1175.0674 | 15.8905 | 0.051684
6.2 | 36.049 | -0.0023654 |  | 16.0743 | 0.052281 | 0 | 1175.0842 | 2120389803.1188 | 36.049 | -0.0023654 |  | 1175.0842 | 16.0733 | 0.052278
6.3 | 36.0499 | 0.00038798 |  | 16.2589 | 0.052882 | 0 | 1175.0973 | 2120385091.7488 | 36.0499 | 0.00038798 |  | 1175.0973 | 16.2589 | 0.052882
6.4 | 36.0507 | 0.0032008 |  | 16.4446 | 0.053486 | 0 | 1175.106 | 2120380627.517 | 36.0507 | 0.0032008 |  | 1175.106 | 16.4446 | 0.053486
6.5 | 36.0516 | 0.0060575 |  | 16.6262 | 0.054077 | 0 | 1175.1106 | 2120376501.2642 | 36.0516 | 0.0060575 |  | 1175.1106 | 16.6262 | 0.054077
6.6 | 36.0525 | 0.0089297 |  | 16.803 | 0.054652 | 0 | 1175.111 | 2120372705.5328 | 36.0525 | 0.0089297 |  | 1175.111 | 16.801 | 0.054646
6.7 | 36.0533 | 0.011799 |  | 16.971 | 0.055198 | 0 | 1175.1076 | 2120369316.0274 | 36.0533 | 0.011799 |  | 1175.1076 | 16.97 | 0.055195
6.8 | 36.0542 | 0.014646 |  | 17.1272 | 0.055707 | 0 | 1175.1004 | 2120366346.0033 | 36.0542 | 0.014646 |  | 1175.1004 | 17.1292 | 0.055713
6.9 | 36.0551 | 0.017456 |  | 17.2718 | 0.056177 | 0 | 1175.0892 | 2120363785.8593 | 36.0551 | 0.017456 |  | 1175.0892 | 17.2737 | 0.056183
7 | 36.0559 | 0.020209 |  | 17.4027 | 0.056603 | 0 | 1175.0744 | 2120361584.9429 | 36.0559 | 0.020209 |  | 1175.0744 | 17.4027 | 0.056603
7.1 | 36.0567 | 0.022891 |  | 17.5161 | 0.056972 | 0 | 1175.0565 | 2120359857.9661 | 36.0567 | 0.022891 |  | 1175.0565 | 17.5171 | 0.056975
7.2 | 36.0575 | 0.025472 |  | 17.614 | 0.05729 | 0 | 1175.0366 | 2120358456.301 | 36.0575 | 0.025472 |  | 1175.0366 | 17.613 | 0.057287
7.3 | 36.0582 | 0.027938 |  | 17.6914 | 0.057542 | 0 | 1175.0165 | 2120357415.2713 | 36.0582 | 0.027938 |  | 1175.0165 | 17.6914 | 0.057542
7.4 | 36.059 | 0.030259 |  | 17.7494 | 0.057731 | 0 | 1174.9981 | 2120356812.1424 | 36.059 | 0.030259 |  | 1174.9981 | 17.7494 | 0.057731
7.5 | 36.0596 | 0.032412 |  | 17.7871 | 0.057853 | 0 | 1174.9834 | 2120356460.9966 | 36.0596 | 0.032412 |  | 1174.9834 | 17.7871 | 0.057853
7.6 | 36.0602 | 0.034374 |  | 17.8045 | 0.05791 | 0 | 1174.9742 | 2120356507.1072 | 36.0602 | 0.034374 |  | 1174.9742 | 17.8054 | 0.057913
7.7 | 36.0607 | 0.036126 |  | 17.8025 | 0.057903 | 0 | 1174.9721 | 2120356716.019 | 36.0607 | 0.036126 |  | 1174.9721 | 17.8025 | 0.057903
7.8 | 36.0612 | 0.037653 |  | 17.7802 | 0.057831 | 0 | 1174.9788 | 2120357366.477 | 36.0612 | 0.037653 |  | 1174.9788 | 17.7802 | 0.057831
7.9 | 36.0616 | 0.038948 |  | 17.7387 | 0.057696 | 0 | 1174.9956 | 2120358289.9891 | 36.0616 | 0.038948 |  | 1174.9956 | 17.7387 | 0.057696
8 | 36.0619 | 0.040009 |  | 17.6778 | 0.057498 | 0 | 1175.0231 | 2120359428.5166 | 36.0619 | 0.040009 |  | 1175.0231 | 17.6778 | 0.057498
8.1 | 36.0622 | 0.04085 |  | 17.5997 | 0.057244 | 0 | 1175.0618 | 2120360813.4028 | 36.0622 | 0.04085 |  | 1175.0618 | 17.5997 | 0.057244
8.2 | 36.0624 | 0.041495 |  | 17.5051 | 0.056936 | 0 | 1175.1104 | 2120362527.2102 | 36.0624 | 0.041495 |  | 1175.1104 | 17.5051 | 0.056936
8.3 | 36.0625 | 0.041974 |  | 17.397 | 0.056584 | 0 | 1175.1673 | 2120364382.2317 | 36.0625 | 0.041974 |  | 1175.1673 | 17.3961 | 0.056581
8.4 | 36.0626 | 0.042327 |  | 17.2755 | 0.056189 | 0 | 1175.2302 | 2120366516.6146 | 36.0626 | 0.042327 |  | 1175.2302 | 17.2755 | 0.056189
8.5 | 36.0627 | 0.042609 |  | 17.1423 | 0.055756 | 0 | 1175.2959 | 2120368862.4565 | 36.0627 | 0.042609 |  | 1175.2959 | 17.1423 | 0.055756
8.6 | 36.0628 | 0.042875 |  | 17.0004 | 0.055294 | 0 | 1175.3614 | 2120371415.2923 | 36.0628 | 0.042875 |  | 1175.3614 | 17.0004 | 0.055294
8.7 | 36.0629 | 0.043181 |  | 16.8516 | 0.05481 | 0 | 1175.4236 | 2120374166.587 | 36.0629 | 0.043181 |  | 1175.4236 | 16.8516 | 0.05481
8.8 | 36.063 | 0.043579 |  | 16.696 | 0.054304 | 0 | 1175.4797 | 2120377219.3948 | 36.063 | 0.043579 |  | 1175.4797 | 16.697 | 0.054307
8.9 | 36.0632 | 0.044123 |  | 16.5403 | 0.053797 | 0 | 1175.5268 | 2120380383.5716 | 36.0632 | 0.044123 |  | 1175.5268 | 16.5393 | 0.053794
9 | 36.0634 | 0.044852 |  | 16.3815 | 0.053281 | 0 | 1175.5628 | 2120383784.3068 | 36.0634 | 0.044852 |  | 1175.5628 | 16.3805 | 0.053278
9.1 | 36.0637 | 0.0458 |  | 16.2225 | 0.052764 | 0 | 1175.5865 | 2120387306.9538 | 36.0637 | 0.0458 |  | 1175.5865 | 16.2235 | 0.052767
9.2 | 36.0641 | 0.046983 |  | 16.0692 | 0.052265 | 0 | 1175.5973 | 2120390918.6952 | 36.0641 | 0.046983 |  | 1175.5973 | 16.0702 | 0.052268
9.3 | 36.0645 | 0.04841 |  | 15.9206 | 0.051782 | 0 | 1175.5963 | 2120394586.9421 | 36.0645 | 0.04841 |  | 1175.5963 | 15.9197 | 0.051778
9.4 | 36.065 | 0.050074 |  | 15.7787 | 0.05132 | 0 | 1175.5851 | 2120398274.2161 | 36.065 | 0.050074 |  | 1175.5851 | 15.7787 | 0.05132
9.5 | 36.0656 | 0.051955 |  | 15.6445 | 0.050883 | 0 | 1175.5661 | 2120401938.4353 | 36.0656 | 0.051955 |  | 1175.5661 | 15.6454 | 0.050886
9.6 | 36.0662 | 0.054029 |  | 15.5218 | 0.050484 | 0 | 1175.5424 | 2120405496.9693 | 36.0662 | 0.054029 |  | 1175.5424 | 15.5228 | 0.050487
9.7 | 36.0669 | 0.056266 |  | 15.4117 | 0.050126 | 0 | 1175.5171 | 2120408824.233 | 36.0669 | 0.056266 |  | 1175.5171 | 15.4117 | 0.050126
9.8 | 36.0676 | 0.058632 |  | 15.3143 | 0.049809 | 0 | 1175.4935 | 2120411892.2569 | 36.0676 | 0.058632 |  | 1175.4935 | 15.3134 | 0.049806
9.9 | 36.0684 | 0.061088 |  | 15.288 | 0.049724 | 0 | 1175.4745 | 2120413157.0222 | 36.0684 | 0.061088 |  | 1175.4745 | 15.288 | 0.049724
10 | 36.0691 | 0.06361 |  | 15.3568 | 0.049947 | 0 | 1175.4627 | 2120411770.4375 | 36.0691 | 0.06361 |  | 1175.4627 | 15.3568 | 0.049947
10.1 | 36.0699 | 0.066175 |  | 15.4092 | 0.050118 | 0 | 1175.4603 | 2120410844.5281 | 36.0699 | 0.066175 |  | 1175.4603 | 15.4102 | 0.050121
10.2 | 36.0707 | 0.068766 |  | 15.4452 | 0.050235 | 0 | 1175.4685 | 2120410365.6928 | 36.0707 | 0.068766 |  | 1175.4685 | 15.4452 | 0.050235
10.3 | 36.0715 | 0.071375 |  | 15.4639 | 0.050296 | 0 | 1175.4874 | 2120410145.2142 | 36.0715 | 0.071375 |  | 1175.4874 | 15.4649 | 0.050299
10.4 | 36.0723 | 0.07401 |  | 15.4682 | 0.05031 | 0 | 1175.5165 | 2120410346.9565 | 36.0723 | 0.07401 |  | 1175.5165 | 15.4682 | 0.05031
10.5 | 36.0731 | 0.076679 |  | 15.4551 | 0.050267 | 0 | 1175.554 | 2120410779.1017 | 36.0731 | 0.076679 |  | 1175.554 | 15.4551 | 0.050267
10.6 | 36.0739 | 0.079398 |  | 15.4265 | 0.050174 | 0 | 1175.598 | 2120411749.7776 | 36.0739 | 0.079398 |  | 1175.598 | 15.4265 | 0.050174
10.7 | 36.0748 | 0.082189 |  | 15.3834 | 0.050034 | 0 | 1175.6463 | 2120412784.8653 | 36.0748 | 0.082189 |  | 1175.6463 | 15.3825 | 0.050031
10.8 | 36.0757 | 0.085067 |  | 15.3249 | 0.049843 | 0 | 1175.6963 | 2120414255.6125 | 36.0757 | 0.085067 |  | 1175.6963 | 15.3239 | 0.04984
10.9 | 36.0766 | 0.088055 |  | 15.273 | 0.049675 | 0 | 1175.7458 | 2120415534.0968 | 36.0766 | 0.088055 |  | 1175.7458 | 15.2749 | 0.049681
11 | 36.0775 | 0.091162 |  | 15.359 | 0.049955 | 0 | 1175.7928 | 2120412957.1823 | 36.0775 | 0.091162 |  | 1175.7928 | 15.36 | 0.049958
11.1 | 36.0785 | 0.094401 |  | 15.4547 | 0.050266 | 0 | 1175.8352 | 2120410128.8233 | 36.0785 | 0.094401 |  | 1175.8352 | 15.4547 | 0.050266
11.2 | 36.0795 | 0.097764 |  | 15.561 | 0.050612 | 0 | 1175.8723 | 2120407024.0881 | 36.0795 | 0.097764 |  | 1175.8723 | 15.5601 | 0.050609
11.3 | 36.0806 | 0.10125 |  | 15.6731 | 0.050976 | 0 | 1175.9034 | 2120403820.2282 | 36.0806 | 0.10125 |  | 1175.9034 | 15.6751 | 0.050983
11.4 | 36.0817 | 0.10484 |  | 15.7929 | 0.051366 | 0 | 1175.9288 | 2120400456.059 | 36.0817 | 0.10484 |  | 1175.9288 | 15.7919 | 0.051363
11.5 | 36.0828 | 0.10851 |  | 15.9165 | 0.051768 | 0 | 1175.9495 | 2120397171.7591 | 36.0828 | 0.10851 |  | 1175.9495 | 15.9155 | 0.051765
11.6 | 36.0839 | 0.11223 |  | 16.042 | 0.052176 | 0 | 1175.9666 | 2120393899.7588 | 36.0839 | 0.11223 |  | 1175.9666 | 16.042 | 0.052176
11.7 | 36.0851 | 0.11597 |  | 16.1684 | 0.052588 | 0 | 1175.9815 | 2120390703.1288 | 36.0851 | 0.11597 |  | 1175.9815 | 16.1684 | 0.052588
11.8 | 36.0862 | 0.11972 |  | 16.2948 | 0.052999 | 0 | 1175.9957 | 2120387646.7494 | 36.0862 | 0.11972 |  | 1175.9957 | 16.2948 | 0.052999
11.9 | 36.0874 | 0.12343 |  | 16.4173 | 0.053397 | 0 | 1176.0103 | 2120384798.478 | 36.0874 | 0.12343 |  | 1176.0103 | 16.4164 | 0.053394
12 | 36.0885 | 0.12709 |  | 16.5351 | 0.05378 | 0 | 1176.0263 | 2120382163.963 | 36.0885 | 0.12709 |  | 1176.0263 | 16.536 | 0.053783
12.1 | 36.0896 | 0.13069 |  | 16.6479 | 0.054148 | 0 | 1176.0447 | 2120379732.638 | 36.0896 | 0.13069 |  | 1176.0447 | 16.647 | 0.054144
12.2 | 36.0906 | 0.13422 |  | 16.7521 | 0.054486 | 0 | 1176.0658 | 2120377602.4217 | 36.0906 | 0.13422 |  | 1176.0658 | 16.7521 | 0.054486
12.3 | 36.0917 | 0.13766 |  | 16.8476 | 0.054797 | 0 | 1176.0895 | 2120375730.1819 | 36.0917 | 0.13766 |  | 1176.0895 | 16.8476 | 0.054797
12.4 | 36.0927 | 0.14104 |  | 16.9324 | 0.055073 | 0 | 1176.1155 | 2120374129.8621 | 36.0927 | 0.14104 |  | 1176.1155 | 16.9324 | 0.055073
12.5 | 36.0937 | 0.14434 |  | 17.0056 | 0.055311 | 0 | 1176.1429 | 2120372837.3909 | 36.0937 | 0.14434 |  | 1176.1429 | 17.0056 | 0.055311
12.6 | 36.0947 | 0.14759 |  | 17.0671 | 0.055511 | 0 | 1176.171 | 2120371816.4262 | 36.0947 | 0.14759 |  | 1176.171 | 17.0671 | 0.055511
12.7 | 36.0957 | 0.15079 |  | 17.1161 | 0.05567 | 0 | 1176.1989 | 2120371023.7873 | 36.0957 | 0.15079 |  | 1176.1989 | 17.1161 | 0.05567
12.8 | 36.0967 | 0.15396 |  | 17.1523 | 0.055788 | 0 | 1176.226 | 2120370506.6698 | 36.0967 | 0.15396 |  | 1176.226 | 17.1523 | 0.055788
12.9 | 36.0976 | 0.1571 |  | 17.1731 | 0.055856 | 0 | 1176.2521 | 2120370304.0835 | 36.0976 | 0.1571 |  | 1176.2521 | 17.1731 | 0.055856
13 | 36.0986 | 0.16021 |  | 17.1812 | 0.055882 | 0 | 1176.2772 | 2120370327.1115 | 36.0986 | 0.16021 |  | 1176.2772 | 17.1812 | 0.055882
13.1 | 36.0995 | 0.1633 |  | 17.1737 | 0.055858 | 0 | 1176.3018 | 2120370652.3866 | 36.0995 | 0.1633 |  | 1176.3018 | 17.1737 | 0.055858
13.2 | 36.1004 | 0.16636 |  | 17.1536 | 0.055793 | 0 | 1176.3263 | 2120371234.8722 | 36.1004 | 0.16636 |  | 1176.3263 | 17.1536 | 0.055793
13.3 | 36.1014 | 0.16939 |  | 17.1219 | 0.055689 | 0 | 1176.3516 | 2120371955.13 | 36.1014 | 0.16939 |  | 1176.3516 | 17.1209 | 0.055686
13.4 | 36.1023 | 0.17238 |  | 17.0756 | 0.055539 | 0 | 1176.3789 | 2120372978.3568 | 36.1023 | 0.17238 |  | 1176.3789 | 17.0756 | 0.055539
13.5 | 36.1032 | 0.17533 |  | 17.0187 | 0.055354 | 0 | 1176.4091 | 2120374224.1298 | 36.1032 | 0.17533 |  | 1176.4091 | 17.0178 | 0.055351
13.6 | 36.1041 | 0.17822 |  | 16.9493 | 0.055128 | 0 | 1176.4434 | 2120375704.6286 | 36.1041 | 0.17822 |  | 1176.4434 | 16.9502 | 0.055131
13.7 | 36.1049 | 0.18105 |  | 16.8731 | 0.05488 | 0 | 1176.4823 | 2120377301.8821 | 36.1049 | 0.18105 |  | 1176.4823 | 16.8721 | 0.054877
13.8 | 36.1058 | 0.18385 |  | 16.7872 | 0.054601 | 0 | 1176.526 | 2120379049.1792 | 36.1058 | 0.18385 |  | 1176.526 | 16.7872 | 0.054601
13.9 | 36.1066 | 0.1866 |  | 16.6936 | 0.054296 | 0 | 1176.5743 | 2120381074.5578 | 36.1066 | 0.1866 |  | 1176.5743 | 16.6936 | 0.054296
14 | 36.1074 | 0.18933 |  | 16.5943 | 0.053973 | 0 | 1176.6261 | 2120383199.1729 | 36.1074 | 0.18933 |  | 1176.6261 | 16.5943 | 0.053973
14.1 | 36.1083 | 0.19207 |  | 16.4921 | 0.05364 | 0 | 1176.6804 | 2120385465.3859 | 36.1083 | 0.19207 |  | 1176.6804 | 16.4911 | 0.053637
14.2 | 36.1091 | 0.19484 |  | 16.385 | 0.053292 | 0 | 1176.7354 | 2120387902.6288 | 36.1091 | 0.19484 |  | 1176.7354 | 16.386 | 0.053295
14.3 | 36.11 | 0.19767 |  | 16.2769 | 0.052941 | 0 | 1176.7894 | 2120390443.1938 | 36.11 | 0.19767 |  | 1176.7894 | 16.276 | 0.052937
14.4 | 36.1109 | 0.20059 |  | 16.1698 | 0.052592 | 0 | 1176.8404 | 2120393016.9541 | 36.1109 | 0.20059 |  | 1176.8404 | 16.1698 | 0.052592
14.5 | 36.1118 | 0.20363 |  | 16.0636 | 0.052247 | 0 | 1176.8868 | 2120395670.3137 | 36.1118 | 0.20363 |  | 1176.8868 | 16.0616 | 0.05224
14.6 | 36.1128 | 0.20681 |  | 15.9592 | 0.051907 | 0 | 1176.927 | 2120398368.5286 | 36.1128 | 0.20681 |  | 1176.927 | 15.9592 | 0.051907
14.7 | 36.1138 | 0.21015 |  | 15.8587 | 0.05158 | 0 | 1176.9601 | 2120401053.1555 | 36.1138 | 0.21015 |  | 1176.9601 | 15.8587 | 0.05158
14.8 | 36.1149 | 0.21366 |  | 15.7648 | 0.051275 | 0 | 1176.9857 | 2120403680.8376 | 36.1149 | 0.21366 |  | 1176.9857 | 15.7648 | 0.051275
14.9 | 36.116 | 0.21733 |  | 15.6748 | 0.050982 | 0 | 1177.0042 | 2120406295.1346 | 36.116 | 0.21733 |  | 1177.0042 | 15.6767 | 0.050988
15 | 36.1171 | 0.22116 |  | 15.5953 | 0.050723 | 0 | 1177.0166 | 2120408638.1799 | 36.1171 | 0.22116 |  | 1177.0166 | 15.5943 | 0.05072
15.1 | 36.1184 | 0.22512 |  | 15.5216 | 0.050483 | 0 | 1177.0246 | 2120410968.5023 | 36.1184 | 0.22512 |  | 1177.0246 | 15.5216 | 0.050483
15.2 | 36.1196 | 0.22919 |  | 15.4596 | 0.050282 | 0 | 1177.0302 | 2120413033.4046 | 36.1196 | 0.22919 |  | 1177.0302 | 15.4596 | 0.050282
15.3 | 36.1209 | 0.23335 |  | 15.4062 | 0.050108 | 0 | 1177.0357 | 2120414754.9736 | 36.1209 | 0.23335 |  | 1177.0357 | 15.4062 | 0.050108
15.4 | 36.1221 | 0.23756 |  | 15.3636 | 0.049969 | 0 | 1177.0434 | 2120416270.3596 | 36.1221 | 0.23756 |  | 1177.0434 | 15.3636 | 0.049969
15.5 | 36.1234 | 0.24179 |  | 15.3317 | 0.049866 | 0 | 1177.0553 | 2120417456.6264 | 36.1234 | 0.24179 |  | 1177.0553 | 15.3327 | 0.049869
15.6 | 36.1247 | 0.24602 |  | 15.3116 | 0.0498 | 0 | 1177.0737 | 2120418337.0494 | 36.1247 | 0.24602 |  | 1177.0737 | 15.3116 | 0.0498
15.7 | 36.126 | 0.25021 |  | 15.3032 | 0.049773 | 0 | 1177.0996 | 2120418812.2543 | 36.126 | 0.25021 |  | 1177.0996 | 15.3022 | 0.04977
15.8 | 36.1273 | 0.25438 |  | 15.3055 | 0.04978 | 0 | 1177.1337 | 2120419017.4808 | 36.1273 | 0.25438 |  | 1177.1337 | 15.3046 | 0.049777
15.9 | 36.1285 | 0.25849 |  | 15.3197 | 0.049826 | 0 | 1177.1759 | 2120418853.0355 | 36.1285 | 0.25849 |  | 1177.1759 | 15.3207 | 0.04983
16 | 36.1298 | 0.26258 |  | 15.3436 | 0.049904 | 0 | 1177.2255 | 2120418223.6717 | 36.1298 | 0.26258 |  | 1177.2255 | 15.3436 | 0.049904
16.1 | 36.131 | 0.26663 |  | 15.3783 | 0.050017 | 0 | 1177.2809 | 2120417375.3829 | 36.131 | 0.26663 |  | 1177.2809 | 15.3793 | 0.05002
16.2 | 36.1322 | 0.27067 |  | 15.4238 | 0.050165 | 0 | 1177.3402 | 2120416169.5245 | 36.1322 | 0.27067 |  | 1177.3402 | 15.4238 | 0.050165
16.3 | 36.1335 | 0.27473 |  | 15.477 | 0.050338 | 0 | 1177.4012 | 2120414631.3198 | 36.1335 | 0.27473 |  | 1177.4012 | 15.477 | 0.050338
16.4 | 36.1347 | 0.27882 |  | 15.538 | 0.050537 | 0 | 1177.4618 | 2120412912.0664 | 36.1347 | 0.27882 |  | 1177.4618 | 15.537 | 0.050533
16.5 | 36.136 | 0.28296 |  | 15.6057 | 0.050757 | 0 | 1177.5196 | 2120411062.4204 | 36.136 | 0.28296 |  | 1177.5196 | 15.6067 | 0.05076
16.6 | 36.1373 | 0.28718 |  | 15.6812 | 0.051002 | 0 | 1177.5732 | 2120409005.9032 | 36.1373 | 0.28718 |  | 1177.5732 | 15.6802 | 0.050999
16.7 | 36.1386 | 0.29147 |  | 15.7605 | 0.05126 | 0 | 1177.6208 | 2120406797.9543 | 36.1386 | 0.29147 |  | 1177.6208 | 15.7605 | 0.05126
16.8 | 36.1399 | 0.29584 |  | 15.8426 | 0.051527 | 0 | 1177.6622 | 2120404672.6372 | 36.1399 | 0.29584 |  | 1177.6622 | 15.8435 | 0.051531
16.9 | 36.1413 | 0.30029 |  | 15.9275 | 0.051804 | 0 | 1177.697 | 2120402409.172 | 36.1413 | 0.30029 |  | 1177.697 | 15.9275 | 0.051804
17 | 36.1426 | 0.30481 |  | 16.0143 | 0.052086 | 0 | 1177.7263 | 2120400188.8629 | 36.1426 | 0.30481 |  | 1177.7263 | 16.0143 | 0.052086
17.1 | 36.144 | 0.30937 |  | 16.101 | 0.052368 | 0 | 1177.7511 | 2120398045.5328 | 36.144 | 0.30937 |  | 1177.7511 | 16.1001 | 0.052365
17.2 | 36.1454 | 0.31395 |  | 16.1858 | 0.052644 | 0 | 1177.7732 | 2120396002.3151 | 36.1454 | 0.31395 |  | 1177.7732 | 16.1868 | 0.052647
17.3 | 36.1468 | 0.31853 |  | 16.2686 | 0.052913 | 0 | 1177.7943 | 2120394043.4267 | 36.1468 | 0.31853 |  | 1177.7943 | 16.2686 | 0.052913
17.4 | 36.1482 | 0.32308 |  | 16.3466 | 0.053167 | 0 | 1177.8162 | 2120392264.8305 | 36.1482 | 0.32308 |  | 1177.8162 | 16.3466 | 0.053167
17.5 | 36.1496 | 0.32758 |  | 16.4226 | 0.053414 | 0 | 1177.8408 | 2120390577.2335 | 36.1496 | 0.32758 |  | 1177.8408 | 16.4226 | 0.053414
17.6 | 36.1509 | 0.33201 |  | 16.491 | 0.053637 | 0 | 1177.8692 | 2120389121.1501 | 36.1509 | 0.33201 |  | 1177.8692 | 16.491 | 0.053637
17.7 | 36.1523 | 0.33637 |  | 16.5526 | 0.053837 | 0 | 1177.9026 | 2120387827.4256 | 36.1523 | 0.33637 |  | 1177.9026 | 16.5526 | 0.053837
17.8 | 36.1536 | 0.34064 |  | 16.6094 | 0.054022 | 0 | 1177.9411 | 2120386713.0608 | 36.1536 | 0.34064 |  | 1177.9411 | 16.6094 | 0.054022
17.9 | 36.1548 | 0.34485 |  | 16.6546 | 0.054169 | 0 | 1177.9848 | 2120385846.9081 | 36.1548 | 0.34485 |  | 1177.9848 | 16.6546 | 0.054169
18 | 36.1561 | 0.34899 |  | 16.6941 | 0.054298 | 0 | 1178.0326 | 2120385145.2813 | 36.1561 | 0.34899 |  | 1178.0326 | 16.6941 | 0.054298
18.1 | 36.1574 | 0.35308 |  | 16.7258 | 0.054401 | 0 | 1178.0836 | 2120384563.5752 | 36.1574 | 0.35308 |  | 1178.0836 | 16.7258 | 0.054401
18.2 | 36.1586 | 0.35715 |  | 16.7479 | 0.054472 | 0 | 1178.1363 | 2120384227.075 | 36.1586 | 0.35715 |  | 1178.1363 | 16.7479 | 0.054472
18.3 | 36.1598 | 0.36122 |  | 16.7583 | 0.054506 | 0 | 1178.1892 | 2120384205.3635 | 36.1598 | 0.36122 |  | 1178.1892 | 16.7583 | 0.054506
18.4 | 36.1611 | 0.3653 |  | 16.7609 | 0.054515 | 0 | 1178.241 | 2120384327.5869 | 36.1611 | 0.3653 |  | 1178.241 | 16.7609 | 0.054515
18.5 | 36.1623 | 0.36943 |  | 16.7538 | 0.054492 | 0 | 1178.2906 | 2120384608.0935 | 36.1623 | 0.36943 |  | 1178.2906 | 16.7538 | 0.054492
18.6 | 36.1636 | 0.3736 |  | 16.7388 | 0.054443 | 0 | 1178.337 | 2120385025.3413 | 36.1636 | 0.3736 |  | 1178.337 | 16.7388 | 0.054443
18.7 | 36.1649 | 0.37783 |  | 16.7122 | 0.054356 | 0 | 1178.3802 | 2120385760.6976 | 36.1649 | 0.37783 |  | 1178.3802 | 16.7141 | 0.054363
18.8 | 36.1662 | 0.38212 |  | 16.6778 | 0.054244 | 0 | 1178.4201 | 2120386638.0239 | 36.1662 | 0.38212 |  | 1178.4202 | 16.6778 | 0.054244
18.9 | 36.1675 | 0.38648 |  | 16.6394 | 0.05412 | 0 | 1178.4575 | 2120387613.8043 | 36.1675 | 0.38648 |  | 1178.4575 | 16.6375 | 0.054113
19 | 36.1689 | 0.39088 |  | 16.5894 | 0.053957 | 0 | 1178.4931 | 2120388832.3688 | 36.1689 | 0.39088 |  | 1178.4931 | 16.5894 | 0.053957
19.1 | 36.1702 | 0.39531 |  | 16.5355 | 0.053781 | 0 | 1178.5286 | 2120390193.3872 | 36.1702 | 0.39531 |  | 1178.5286 | 16.5355 | 0.053781
19.2 | 36.1716 | 0.39978 |  | 16.4718 | 0.053574 | 0 | 1178.5649 | 2120391746.5822 | 36.1716 | 0.39978 |  | 1178.5649 | 16.4738 | 0.053581
19.3 | 36.173 | 0.40426 |  | 16.4082 | 0.053368 | 0 | 1178.6034 | 2120393296.0936 | 36.173 | 0.40426 |  | 1178.6034 | 16.4082 | 0.053368
19.4 | 36.1743 | 0.40874 |  | 16.3408 | 0.053148 | 0 | 1178.6451 | 2120394992.9047 | 36.1743 | 0.40874 |  | 1178.6451 | 16.3408 | 0.053148
19.5 | 36.1757 | 0.41322 |  | 16.2676 | 0.05291 | 0 | 1178.6907 | 2120396847.9183 | 36.1757 | 0.41322 |  | 1178.6907 | 16.2676 | 0.05291
19.6 | 36.1771 | 0.41771 |  | 16.1964 | 0.052678 | 0 | 1178.74 | 2120398692.3915 | 36.1771 | 0.41771 |  | 1178.74 | 16.1945 | 0.052672
19.7 | 36.1784 | 0.4222 |  | 16.1252 | 0.052447 | 0 | 1178.7929 | 2120400555.6985 | 36.1784 | 0.4222 |  | 1178.7929 | 16.1252 | 0.052447
19.8 | 36.1798 | 0.42672 |  | 16.0502 | 0.052203 | 0 | 1178.8487 | 2120402565.9325 | 36.1798 | 0.42672 |  | 1178.8487 | 16.0502 | 0.052203
19.9 | 36.1812 | 0.43127 |  | 15.9791 | 0.051972 | 0 | 1178.9059 | 2120404521.2016 | 36.1812 | 0.43127 |  | 1178.9059 | 15.9791 | 0.051972
20 | 36.1826 | 0.43588 |  | 15.908 | 0.05174 | 0 | 1178.9634 | 2120406502.0893 | 36.1826 | 0.43588 |  | 1178.9634 | 15.908 | 0.05174
20.1 | 36.184 | 0.44056 |  | 15.8446 | 0.051534 | 0 | 1179.0196 | 2120408363.6743 | 36.184 | 0.44056 |  | 1179.0196 | 15.8446 | 0.051534
20.2 | 36.1855 | 0.44534 |  | 15.7793 | 0.051322 | 0 | 1179.073 | 2120410285.3347 | 36.1855 | 0.44534 |  | 1179.073 | 15.7793 | 0.051322
20.3 | 36.187 | 0.45022 |  | 15.7236 | 0.05114 | 0 | 1179.1223 | 2120412011.2655 | 36.187 | 0.45022 |  | 1179.1223 | 15.7236 | 0.05114
20.4 | 36.1885 | 0.45523 |  | 15.6698 | 0.050965 | 0 | 1179.167 | 2120413705.8652 | 36.1885 | 0.45523 |  | 1179.167 | 15.6698 | 0.050965
20.5 | 36.19 | 0.46035 |  | 15.6257 | 0.050822 | 0 | 1179.2067 | 2120415204.8518 | 36.19 | 0.46035 |  | 1179.2067 | 15.6257 | 0.050822
20.6 | 36.1916 | 0.46558 |  | 15.5815 | 0.050678 | 0 | 1179.2416 | 2120416683.7051 | 36.1916 | 0.46558 |  | 1179.2416 | 15.5815 | 0.050678
20.7 | 36.1933 | 0.47092 |  | 15.5508 | 0.050578 | 0 | 1179.2726 | 2120417790.8725 | 36.1933 | 0.47092 |  | 1179.2726 | 15.5508 | 0.050578
20.8 | 36.1949 | 0.47633 |  | 15.524 | 0.050491 | 0 | 1179.301 | 2120418878.6357 | 36.1949 | 0.47633 |  | 1179.301 | 15.5259 | 0.050497
20.9 | 36.1966 | 0.48181 |  | 15.5069 | 0.050435 | 0 | 1179.3284 | 2120419473.3067 | 36.1966 | 0.48181 |  | 1179.3284 | 15.5069 | 0.050435
21 | 36.1983 | 0.48732 |  | 15.4956 | 0.050399 | 0 | 1179.3567 | 2120420089.264 | 36.1983 | 0.48732 |  | 1179.3567 | 15.4956 | 0.050399
21.1 | 36.1999 | 0.49283 |  | 15.494 | 0.050394 | 0 | 1179.3877 | 2120420335.4832 | 36.1999 | 0.49283 |  | 1179.3877 | 15.494 | 0.050394
21.2 | 36.2016 | 0.49832 |  | 15.4984 | 0.050408 | 0 | 1179.423 | 2120420459.7842 | 36.2016 | 0.49832 |  | 1179.423 | 15.4984 | 0.050408
21.3 | 36.2033 | 0.50378 |  | 15.5106 | 0.050447 | 0 | 1179.4638 | 2120420294.3041 | 36.2033 | 0.50378 |  | 1179.4638 | 15.5106 | 0.050447
21.4 | 36.2049 | 0.50919 |  | 15.5306 | 0.050512 | 0 | 1179.5109 | 2120419914.6913 | 36.2049 | 0.50919 |  | 1179.5109 | 15.5306 | 0.050512
21.5 | 36.2066 | 0.51454 |  | 15.5585 | 0.050603 | 0 | 1179.5646 | 2120419247.0981 | 36.2066 | 0.51454 |  | 1179.5646 | 15.5585 | 0.050603
21.6 | 36.2082 | 0.51984 |  | 15.5903 | 0.050707 | 0 | 1179.624 | 2120418476.1051 | 36.2082 | 0.51984 |  | 1179.624 | 15.5903 | 0.050707
21.7 | 36.2098 | 0.52509 |  | 15.6281 | 0.050829 | 0 | 1179.6884 | 2120417450.1588 | 36.2098 | 0.52509 |  | 1179.6884 | 15.6281 | 0.050829
21.8 | 36.2114 | 0.53031 |  | 15.6717 | 0.050971 | 0 | 1179.7564 | 2120416378.7233 | 36.2114 | 0.53031 |  | 1179.7564 | 15.6717 | 0.050971
21.9 | 36.213 | 0.53553 |  | 15.7211 | 0.051132 | 0 | 1179.8257 | 2120415071.2192 | 36.213 | 0.53553 |  | 1179.8257 | 15.7211 | 0.051132
22 | 36.2146 | 0.54075 |  | 15.7744 | 0.051306 | 0 | 1179.8948 | 2120413737.5495 | 36.2146 | 0.54075 |  | 1179.8948 | 15.7725 | 0.051299
22.1 | 36.2162 | 0.54601 |  | 15.8277 | 0.051479 | 0 | 1179.9617 | 2120412419.6868 | 36.2162 | 0.54601 |  | 1179.9617 | 15.8277 | 0.051479
22.2 | 36.2178 | 0.55133 |  | 15.8849 | 0.051665 | 0 | 1180.0245 | 2120410926.0856 | 36.2178 | 0.55133 |  | 1180.0245 | 15.8849 | 0.051665
22.3 | 36.2194 | 0.5567 |  | 15.9439 | 0.051857 | 0 | 1180.0825 | 2120409479.4175 | 36.2194 | 0.5567 |  | 1180.0825 | 15.9458 | 0.051863
22.4 | 36.2211 | 0.56215 |  | 16.0028 | 0.052049 | 0 | 1180.1346 | 2120408055.8712 | 36.2211 | 0.56215 |  | 1180.1346 | 16.0048 | 0.052055
22.5 | 36.2228 | 0.56768 |  | 16.0636 | 0.052246 | 0 | 1180.1809 | 2120406590.5584 | 36.2228 | 0.56768 |  | 1180.1809 | 16.0636 | 0.052246
22.6 | 36.2245 | 0.57327 |  | 16.1205 | 0.052431 | 0 | 1180.2221 | 2120405250.1915 | 36.2245 | 0.57327 |  | 1180.2221 | 16.1224 | 0.052438
22.7 | 36.2262 | 0.57892 |  | 16.1773 | 0.052616 | 0 | 1180.2591 | 2120403882.8999 | 36.2262 | 0.57892 |  | 1180.2591 | 16.1773 | 0.052616
22.8 | 36.2279 | 0.5846 |  | 16.2302 | 0.052788 | 0 | 1180.2937 | 2120402712.0191 | 36.2279 | 0.5846 |  | 1180.2937 | 16.2302 | 0.052788
22.9 | 36.2297 | 0.59029 |  | 16.2811 | 0.052954 | 0 | 1180.3274 | 2120401591.1768 | 36.2297 | 0.59029 |  | 1180.3274 | 16.2811 | 0.052954
23 | 36.2314 | 0.59598 |  | 16.3262 | 0.053101 | 0 | 1180.3623 | 2120400636.9426 | 36.2314 | 0.59598 |  | 1180.3623 | 16.3262 | 0.053101
23.1 | 36.2331 | 0.60164 |  | 16.3675 | 0.053235 | 0 | 1180.4 | 2120399792.9339 | 36.2331 | 0.60164 |  | 1180.4 | 16.3675 | 0.053235
23.2 | 36.2348 | 0.60725 |  | 16.403 | 0.05335 | 0 | 1180.4422 | 2120399099.9171 | 36.2348 | 0.60725 |  | 1180.4422 | 16.403 | 0.05335
23.3 | 36.2365 | 0.61282 |  | 16.4347 | 0.053453 | 0 | 1180.4895 | 2120398497.9672 | 36.2365 | 0.61282 |  | 1180.4895 | 16.4347 | 0.053453
23.4 | 36.2382 | 0.61833 |  | 16.4587 | 0.053531 | 0 | 1180.5426 | 2120398111.044 | 36.2382 | 0.61833 |  | 1180.5426 | 16.4587 | 0.053531
23.5 | 36.2399 | 0.62378 |  | 16.4788 | 0.053597 | 0 | 1180.6013 | 2120397795.0401 | 36.2399 | 0.62378 |  | 1180.6013 | 16.4788 | 0.053597
23.6 | 36.2415 | 0.6292 |  | 16.4913 | 0.053638 | 0 | 1180.6649 | 2120397666.3472 | 36.2415 | 0.6292 |  | 1180.6649 | 16.4913 | 0.053638
23.7 | 36.2432 | 0.6346 |  | 16.498 | 0.05366 | 0 | 1180.7323 | 2120397668.3949 | 36.2432 | 0.6346 |  | 1180.7323 | 16.498 | 0.05366
23.8 | 36.2448 | 0.63999 |  | 16.497 | 0.053656 | 0 | 1180.8018 | 2120397879.175 | 36.2448 | 0.63999 |  | 1180.8018 | 16.4989 | 0.053662
23.9 | 36.2465 | 0.64541 |  | 16.4882 | 0.053627 | 0 | 1180.8719 | 2120398235.6433 | 36.2465 | 0.64541 |  | 1180.8719 | 16.4882 | 0.053627
24 | 36.2481 | 0.65088 |  | 16.4774 | 0.053592 | 0 | 1180.9408 | 2120398652.3332 | 36.2481 | 0.65088 |  | 1180.9408 | 16.4774 | 0.053592
24.1 | 36.2498 | 0.65642 |  | 16.4608 | 0.053538 | 0 | 1181.0071 | 2120399224.761 | 36.2498 | 0.65642 |  | 1181.0071 | 16.4589 | 0.053532
24.2 | 36.2515 | 0.66204 |  | 16.4344 | 0.053453 | 0 | 1181.0696 | 2120400005.6154 | 36.2515 | 0.66204 |  | 1181.0696 | 16.4344 | 0.053453
24.3 | 36.2533 | 0.66776 |  | 16.4061 | 0.05336 | 0 | 1181.1278 | 2120400833.1863 | 36.2533 | 0.66776 |  | 1181.1278 | 16.4061 | 0.05336
24.4 | 36.255 | 0.67357 |  | 16.3718 | 0.053249 | 0 | 1181.1813 | 2120401822.8809 | 36.255 | 0.67357 |  | 1181.1813 | 16.3718 | 0.053249
24.5 | 36.2568 | 0.67949 |  | 16.3355 | 0.053131 | 0 | 1181.2309 | 2120402863.4992 | 36.2568 | 0.67949 |  | 1181.2309 | 16.3355 | 0.053131
24.6 | 36.2587 | 0.68549 |  | 16.2915 | 0.052988 | 0 | 1181.2772 | 2120404109.0081 | 36.2587 | 0.68549 |  | 1181.2772 | 16.2934 | 0.052994
24.7 | 36.2605 | 0.69156 |  | 16.2493 | 0.05285 | 0 | 1181.3217 | 2120405315.9742 | 36.2605 | 0.69156 |  | 1181.3217 | 16.2474 | 0.052844
24.8 | 36.2624 | 0.69769 |  | 16.2033 | 0.052701 | 0 | 1181.3657 | 2120406633.7962 | 36.2624 | 0.69769 |  | 1181.3657 | 16.2033 | 0.052701
24.9 | 36.2643 | 0.70385 |  | 16.1534 | 0.052538 | 0 | 1181.4108 | 2120408069.6411 | 36.2643 | 0.70385 |  | 1181.4108 | 16.1534 | 0.052538
25 | 36.2662 | 0.71004 |  | 16.1055 | 0.052382 | 0 | 1181.4584 | 2120409472.8907 | 36.2662 | 0.71004 |  | 1181.4584 | 16.1055 | 0.052382
25.1 | 36.268 | 0.71623 |  | 16.0556 | 0.05222 | 0 | 1181.5097 | 2120410940.2398 | 36.268 | 0.71623 |  | 1181.5097 | 16.0556 | 0.05222
25.2 | 36.2699 | 0.72242 |  | 16.0059 | 0.052058 | 0 | 1181.5654 | 2120412437.6887 | 36.2699 | 0.72242 |  | 1181.5654 | 16.0059 | 0.052058
25.3 | 36.2718 | 0.7286 |  | 15.96 | 0.051909 | 0 | 1181.6257 | 2120413839.2861 | 36.2718 | 0.7286 |  | 1181.6257 | 15.96 | 0.051909
25.4 | 36.2737 | 0.73479 |  | 15.9143 | 0.05176 | 0 | 1181.6904 | 2120415280.2992 | 36.2737 | 0.73479 |  | 1181.6904 | 15.9143 | 0.05176
25.5 | 36.2756 | 0.74098 |  | 15.8666 | 0.051605 | 0 | 1181.7585 | 2120416782.3412 | 36.2756 | 0.74098 |  | 1181.7585 | 15.8666 | 0.051605
25.6 | 36.2775 | 0.74719 |  | 15.8287 | 0.051482 | 0 | 1181.8291 | 2120417997.5547 | 36.2775 | 0.74719 |  | 1181.8291 | 15.8267 | 0.051476
25.7 | 36.2794 | 0.75345 |  | 15.7888 | 0.051352 | 0 | 1181.9005 | 2120419409.15 | 36.2794 | 0.75345 |  | 1181.9005 | 15.7888 | 0.051352
25.8 | 36.2813 | 0.75976 |  | 15.7567 | 0.051248 | 0 | 1181.9714 | 2120420473.5381 | 36.2813 | 0.75976 |  | 1181.9714 | 15.7567 | 0.051248
25.9 | 36.2833 | 0.76614 |  | 15.7266 | 0.05115 | 0 | 1182.0402 | 2120421612.0224 | 36.2833 | 0.76614 |  | 1182.0402 | 15.7266 | 0.05115
26 | 36.2852 | 0.77262 |  | 15.7041 | 0.051077 | 0 | 1182.1057 | 2120422408.9846 | 36.2852 | 0.77262 |  | 1182.1057 | 15.7041 | 0.051077
26.1 | 36.2872 | 0.77919 |  | 15.6816 | 0.051003 | 0 | 1182.1671 | 2120423317.0312 | 36.2872 | 0.77919 |  | 1182.1671 | 15.6816 | 0.051003
26.2 | 36.2893 | 0.78586 |  | 15.6687 | 0.050962 | 0 | 1182.2242 | 2120424006.9197 | 36.2893 | 0.78586 |  | 1182.2242 | 15.6687 | 0.050962
26.3 | 36.2913 | 0.79261 |  | 15.6578 | 0.050926 | 0 | 1182.2772 | 2120424507.2323 | 36.2913 | 0.79261 |  | 1182.2772 | 15.6578 | 0.050926
26.4 | 36.2934 | 0.79946 |  | 15.6545 | 0.050915 | 0 | 1182.3267 | 2120424861.4123 | 36.2934 | 0.79946 |  | 1182.3267 | 15.6526 | 0.050909
26.5 | 36.2955 | 0.80636 |  | 15.6532 | 0.050911 | 0 | 1182.3741 | 2120425074.5066 | 36.2955 | 0.80636 |  | 1182.3741 | 15.6552 | 0.050917
26.6 | 36.2976 | 0.81331 |  | 15.6596 | 0.050932 | 0 | 1182.4206 | 2120425139.1532 | 36.2976 | 0.81331 |  | 1182.4206 | 15.6596 | 0.050932
26.7 | 36.2998 | 0.82028 |  | 15.6719 | 0.050972 | 0 | 1182.4681 | 2120425015.2538 | 36.2998 | 0.82028 |  | 1182.4681 | 15.67 | 0.050966
26.8 | 36.3019 | 0.82725 |  | 15.6862 | 0.051018 | 0 | 1182.5181 | 2120424869.0661 | 36.3019 | 0.82725 |  | 1182.5181 | 15.6862 | 0.051018
26.9 | 36.304 | 0.8342 |  | 15.7082 | 0.05109 | 0 | 1182.5718 | 2120424449.0077 | 36.304 | 0.8342 |  | 1182.5718 | 15.7063 | 0.051084
27 | 36.3061 | 0.84112 |  | 15.7303 | 0.051162 | 0 | 1182.6303 | 2120423969.0972 | 36.3061 | 0.84112 |  | 1182.6303 | 15.7323 | 0.051168
27.1 | 36.3082 | 0.84799 |  | 15.7603 | 0.051259 | 0 | 1182.694 | 2120423396.7919 | 36.3082 | 0.84799 |  | 1182.694 | 15.7584 | 0.051253
27.2 | 36.3103 | 0.85481 |  | 15.7903 | 0.051357 | 0 | 1182.7628 | 2120422708.8002 | 36.3103 | 0.85481 |  | 1182.7628 | 15.7903 | 0.051357
27.3 | 36.3123 | 0.86159 |  | 15.8243 | 0.051468 | 0 | 1182.836 | 2120421870.5361 | 36.3123 | 0.86159 |  | 1182.836 | 15.8243 | 0.051468
27.4 | 36.3144 | 0.86834 |  | 15.8641 | 0.051597 | 0 | 1182.9124 | 2120420961.8617 | 36.3144 | 0.86834 |  | 1182.9124 | 15.8641 | 0.051597
27.5 | 36.3165 | 0.87507 |  | 15.9001 | 0.051714 | 0 | 1182.9909 | 2120420161.5208 | 36.3165 | 0.87507 |  | 1182.9909 | 15.9001 | 0.051714
27.6 | 36.3185 | 0.88181 |  | 15.9419 | 0.05185 | 0 | 1183.0695 | 2120419191.9896 | 36.3185 | 0.88181 |  | 1183.0695 | 15.9419 | 0.05185
27.7 | 36.3206 | 0.88856 |  | 15.9817 | 0.05198 | 0 | 1183.1466 | 2120418191.8785 | 36.3206 | 0.88856 |  | 1183.1466 | 15.9817 | 0.05198
27.8 | 36.3226 | 0.89535 |  | 16.0254 | 0.052122 | 0 | 1183.2207 | 2120417217.8501 | 36.3226 | 0.89535 |  | 1183.2207 | 16.0254 | 0.052122
27.9 | 36.3247 | 0.90218 |  | 16.0632 | 0.052245 | 0 | 1183.2906 | 2120416420.3458 | 36.3247 | 0.90218 |  | 1183.2906 | 16.0632 | 0.052245
28 | 36.3268 | 0.90907 |  | 16.1029 | 0.052374 | 0 | 1183.3555 | 2120415486.9839 | 36.3268 | 0.90907 |  | 1183.3555 | 16.1029 | 0.052374
28.1 | 36.3289 | 0.91601 |  | 16.1406 | 0.052496 | 0 | 1183.4154 | 2120414687.2946 | 36.3289 | 0.91601 |  | 1183.4154 | 16.1406 | 0.052496
28.2 | 36.3311 | 0.923 |  | 16.1762 | 0.052613 | 0 | 1183.4706 | 2120413957.298 | 36.3311 | 0.923 |  | 1183.4706 | 16.1743 | 0.052606
28.3 | 36.3332 | 0.93003 |  | 16.2099 | 0.052722 | 0 | 1183.5221 | 2120413262.1828 | 36.3332 | 0.93003 |  | 1183.5221 | 16.2099 | 0.052722
28.4 | 36.3354 | 0.93709 |  | 16.2397 | 0.052819 | 0 | 1183.571 | 2120412691.5563 | 36.3354 | 0.93709 |  | 1183.571 | 16.2397 | 0.052819
28.5 | 36.3375 | 0.94414 |  | 16.2675 | 0.052909 | 0 | 1183.6192 | 2120412173.3214 | 36.3375 | 0.94414 |  | 1183.6192 | 16.2675 | 0.052909
28.6 | 36.3397 | 0.95117 |  | 16.2915 | 0.052987 | 0 | 1183.6683 | 2120411761.7841 | 36.3397 | 0.95117 |  | 1183.6683 | 16.2915 | 0.052987
28.7 | 36.3418 | 0.95817 |  | 16.3096 | 0.053046 | 0 | 1183.7199 | 2120411504.4904 | 36.3418 | 0.95817 |  | 1183.7199 | 16.3096 | 0.053046
28.8 | 36.3439 | 0.96511 |  | 16.3259 | 0.053099 | 0 | 1183.7756 | 2120411294.9326 | 36.3439 | 0.96511 |  | 1183.7756 | 16.3259 | 0.053099
28.9 | 36.346 | 0.97199 |  | 16.3364 | 0.053133 | 0 | 1183.8361 | 2120411228.4345 | 36.346 | 0.97199 |  | 1183.8361 | 16.3364 | 0.053133
29 | 36.3481 | 0.9788 |  | 16.343 | 0.053155 | 0 | 1183.9023 | 2120411257.2093 | 36.3481 | 0.9788 |  | 1183.9023 | 16.343 | 0.053155
29.1 | 36.3501 | 0.98554 |  | 16.3459 | 0.053164 | 0 | 1183.9739 | 2120411380.5463 | 36.3501 | 0.98554 |  | 1183.9739 | 16.3459 | 0.053164
29.2 | 36.3522 | 0.99223 |  | 16.3469 | 0.053168 | 0 | 1184.0502 | 2120411548.3472 | 36.3522 | 0.99223 |  | 1184.0502 | 16.3469 | 0.053168
29.3 | 36.3542 | 0.99889 |  | 16.3402 | 0.053146 | 0 | 1184.1303 | 2120411909.5641 | 36.3542 | 0.99889 |  | 1184.1303 | 16.3382 | 0.053139
29.4 | 36.3562 | 1.0055 |  | 16.3296 | 0.053111 | 0 | 1184.2127 | 2120412371.8812 | 36.3562 | 1.0055 |  | 1184.2127 | 16.3296 | 0.053111
29.5 | 36.3582 | 1.0122 |  | 16.3151 | 0.053064 | 0 | 1184.2957 | 2120412925.2543 | 36.3582 | 1.0122 |  | 1184.2957 | 16.3151 | 0.053064
29.6 | 36.3603 | 1.0189 |  | 16.2987 | 0.053011 | 0 | 1184.3776 | 2120413531.7726 | 36.3603 | 1.0189 |  | 1184.3776 | 16.2987 | 0.053011
29.7 | 36.3623 | 1.0256 |  | 16.2784 | 0.052945 | 0 | 1184.4567 | 2120414243.5161 | 36.3623 | 1.0256 |  | 1184.4567 | 16.2784 | 0.052945
29.8 | 36.3644 | 1.0324 |  | 16.2561 | 0.052872 | 0 | 1184.5317 | 2120415009.6137 | 36.3644 | 1.0324 |  | 1184.5317 | 16.2561 | 0.052872
29.9 | 36.3665 | 1.0394 |  | 16.2278 | 0.05278 | 0 | 1184.602 | 2120415934.689 | 36.3665 | 1.0394 |  | 1184.602 | 16.2278 | 0.05278
30 | 36.3687 | 1.0464 |  | 16.1976 | 0.052682 | 0 | 1184.667 | 2120416918.6332 | 36.3687 | 1.0464 |  | 1184.667 | 16.1976 | 0.052682
30.1 | 36.3708 | 1.0535 |  | 16.1693 | 0.05259 | 0 | 1184.7273 | 2120417858.6982 | 36.3708 | 1.0535 |  | 1184.7273 | 16.1693 | 0.05259
30.2 | 36.373 | 1.0606 |  | 16.135 | 0.052478 | 0 | 1184.7835 | 2120418971.0832 | 36.373 | 1.0606 |  | 1184.7835 | 16.135 | 0.052478
30.3 | 36.3752 | 1.0679 |  | 16.1008 | 0.052367 | 0 | 1184.8368 | 2120420098.9762 | 36.3752 | 1.0679 |  | 1184.8368 | 16.1008 | 0.052367
30.4 | 36.3775 | 1.0752 |  | 16.0665 | 0.052255 | 0 | 1184.8887 | 2120421241.5123 | 36.3775 | 1.0752 |  | 1184.8887 | 16.0665 | 0.052255
30.5 | 36.3797 | 1.0825 |  | 16.0361 | 0.052156 | 0 | 1184.9409 | 2120422273.8771 | 36.3797 | 1.0825 |  | 1184.9409 | 16.0361 | 0.052156
30.6 | 36.3819 | 1.0899 |  | 16.0018 | 0.052045 | 0 | 1184.995 | 2120423463.5731 | 36.3819 | 1.0899 |  | 1184.995 | 16.0018 | 0.052045
30.7 | 36.3842 | 1.0972 |  | 15.9696 | 0.05194 | 0 | 1185.0524 | 2120424548.3349 | 36.3842 | 1.0972 |  | 1185.0524 | 15.9696 | 0.05194
30.8 | 36.3864 | 1.1045 |  | 15.9374 | 0.051835 | 0 | 1185.114 | 2120425665.6239 | 36.3864 | 1.1045 |  | 1185.114 | 15.9374 | 0.051835
30.9 | 36.3886 | 1.1118 |  | 15.9091 | 0.051743 | 0 | 1185.1805 | 2120426685.2868 | 36.3886 | 1.1118 |  | 1185.1805 | 15.9091 | 0.051743
31 | 36.3908 | 1.1191 |  | 15.8809 | 0.051652 | 0 | 1185.2517 | 2120427710.7434 | 36.3908 | 1.1191 |  | 1185.2517 | 15.8809 | 0.051652
31.1 | 36.393 | 1.1263 |  | 15.8586 | 0.051579 | 0 | 1185.3271 | 2120428605.0127 | 36.393 | 1.1263 |  | 1185.3271 | 15.8586 | 0.051579
31.2 | 36.3952 | 1.1335 |  | 15.8382 | 0.051513 | 0 | 1185.4058 | 2120429390.3578 | 36.3952 | 1.1335 |  | 1185.4058 | 15.8382 | 0.051513
31.3 | 36.3974 | 1.1407 |  | 15.8199 | 0.051453 | 0 | 1185.4865 | 2120430191.9711 | 36.3974 | 1.1407 |  | 1185.4865 | 15.8199 | 0.051453
31.4 | 36.3996 | 1.148 |  | 15.8034 | 0.0514 | 0 | 1185.5677 | 2120430877.8326 | 36.3996 | 1.148 |  | 1185.5677 | 15.8034 | 0.0514
31.5 | 36.4019 | 1.1553 |  | 15.7909 | 0.051359 | 0 | 1185.6477 | 2120431510.4473 | 36.4019 | 1.1553 |  | 1185.6477 | 15.7928 | 0.051365
31.6 | 36.4041 | 1.1626 |  | 15.7822 | 0.05133 | 0 | 1185.7252 | 2120431992.2153 | 36.4041 | 1.1626 |  | 1185.7252 | 15.7822 | 0.05133
31.7 | 36.4063 | 1.17 |  | 15.7773 | 0.051315 | 0 | 1185.799 | 2120432371.7187 | 36.4063 | 1.17 |  | 1185.799 | 15.7773 | 0.051315
31.8 | 36.4086 | 1.1774 |  | 15.7743 | 0.051305 | 0 | 1185.8687 | 2120432729.3658 | 36.4086 | 1.1774 |  | 1185.8687 | 15.7743 | 0.051305
31.9 | 36.4109 | 1.1849 |  | 15.7752 | 0.051308 | 0 | 1185.934 | 2120432930.51 | 36.4109 | 1.1849 |  | 1185.934 | 15.7752 | 0.051308
32 | 36.4132 | 1.1925 |  | 15.7837 | 0.051335 | 0 | 1185.9953 | 2120432977.139 | 36.4132 | 1.1925 |  | 1185.9953 | 15.7837 | 0.051335
32.1 | 36.4155 | 1.2002 |  | 15.7923 | 0.051363 | 0 | 1186.0535 | 2120432970.9162 | 36.4155 | 1.2002 |  | 1186.0535 | 15.7923 | 0.051363
32.2 | 36.4179 | 1.2078 |  | 15.8027 | 0.051397 | 0 | 1186.1097 | 2120432885.2734 | 36.4179 | 1.2078 |  | 1186.1097 | 15.8027 | 0.051397
32.3 | 36.4202 | 1.2155 |  | 15.8209 | 0.051456 | 0 | 1186.1655 | 2120432534.8167 | 36.4202 | 1.2155 |  | 1186.1655 | 15.8209 | 0.051456
32.4 | 36.4226 | 1.2232 |  | 15.8352 | 0.051503 | 0 | 1186.2223 | 2120432295.6089 | 36.4226 | 1.2232 |  | 1186.2223 | 15.8352 | 0.051503
32.5 | 36.4249 | 1.2309 |  | 15.8574 | 0.051575 | 0 | 1186.2818 | 2120431895.0756 | 36.4249 | 1.2309 |  | 1186.2818 | 15.8574 | 0.051575
32.6 | 36.4272 | 1.2385 |  | 15.8795 | 0.051647 | 0 | 1186.3449 | 2120431541.7361 | 36.4272 | 1.2385 |  | 1186.3449 | 15.8795 | 0.051647
32.7 | 36.4295 | 1.2461 |  | 15.8998 | 0.051713 | 0 | 1186.4126 | 2120431121.2537 | 36.4295 | 1.2461 |  | 1186.4126 | 15.8998 | 0.051713
32.8 | 36.4318 | 1.2536 |  | 15.9299 | 0.051811 | 0 | 1186.4852 | 2120430507.1953 | 36.4318 | 1.2536 |  | 1186.4852 | 15.9299 | 0.051811
32.9 | 36.4341 | 1.261 |  | 15.9523 | 0.051884 | 0 | 1186.5623 | 2120430060.8799 | 36.4341 | 1.261 |  | 1186.5623 | 15.9523 | 0.051884
33 | 36.4364 | 1.2684 |  | 15.9786 | 0.051969 | 0 | 1186.6434 | 2120429551.6546 | 36.4364 | 1.2684 |  | 1186.6434 | 15.9786 | 0.051969
33.1 | 36.4386 | 1.2758 |  | 16.0088 | 0.052068 | 0 | 1186.7272 | 2120428866.014 | 36.4386 | 1.2758 |  | 1186.7272 | 16.0088 | 0.052068
33.2 | 36.4409 | 1.2832 |  | 16.0371 | 0.05216 | 0 | 1186.8125 | 2120428325.9182 | 36.4409 | 1.2832 |  | 1186.8125 | 16.0352 | 0.052153
33.3 | 36.4431 | 1.2906 |  | 16.0634 | 0.052245 | 0 | 1186.8975 | 2120427822.8955 | 36.4431 | 1.2906 |  | 1186.8975 | 16.0634 | 0.052245
33.4 | 36.4454 | 1.298 |  | 16.0898 | 0.052331 | 0 | 1186.9807 | 2120427263.2569 | 36.4454 | 1.298 |  | 1186.9807 | 16.0898 | 0.052331
33.5 | 36.4476 | 1.3054 |  | 16.118 | 0.052423 | 0 | 1187.0608 | 2120426705.6305 | 36.4476 | 1.3054 |  | 1187.0608 | 16.118 | 0.052423
33.6 | 36.4499 | 1.3129 |  | 16.1384 | 0.052489 | 0 | 1187.1368 | 2120426337.0113 | 36.4499 | 1.3129 |  | 1187.1368 | 16.1384 | 0.052489
33.7 | 36.4522 | 1.3205 |  | 16.1607 | 0.052562 | 0 | 1187.2083 | 2120425958.8492 | 36.4522 | 1.3205 |  | 1187.2083 | 16.1607 | 0.052562
33.8 | 36.4545 | 1.3281 |  | 16.181 | 0.052628 | 0 | 1187.275 | 2120425626.9419 | 36.4545 | 1.3281 |  | 1187.275 | 16.181 | 0.052628
33.9 | 36.4569 | 1.3358 |  | 16.1973 | 0.052681 | 0 | 1187.3377 | 2120425402.8709 | 36.4569 | 1.3358 |  | 1187.3377 | 16.1973 | 0.052681
34 | 36.4592 | 1.3435 |  | 16.2117 | 0.052728 | 0 | 1187.3972 | 2120425242.3794 | 36.4592 | 1.3435 |  | 1187.3972 | 16.2117 | 0.052728
34.1 | 36.4616 | 1.3513 |  | 16.2241 | 0.052768 | 0 | 1187.455 | 2120425114.4392 | 36.4616 | 1.3513 |  | 1187.455 | 16.2241 | 0.052768
34.2 | 36.464 | 1.3591 |  | 16.2326 | 0.052796 | 0 | 1187.5125 | 2120425130.5689 | 36.464 | 1.3591 |  | 1187.5125 | 16.2326 | 0.052796
34.3 | 36.4664 | 1.3669 |  | 16.2392 | 0.052817 | 0 | 1187.5714 | 2120425164.458 | 36.4664 | 1.3669 |  | 1187.5714 | 16.2392 | 0.052817
34.4 | 36.4687 | 1.3746 |  | 16.2419 | 0.052826 | 0 | 1187.6333 | 2120425312.0809 | 36.4687 | 1.3746 |  | 1187.6333 | 16.2419 | 0.052826
34.5 | 36.4711 | 1.3824 |  | 16.2428 | 0.052829 | 0 | 1187.6993 | 2120425504.0871 | 36.4711 | 1.3824 |  | 1187.6993 | 16.2428 | 0.052829
34.6 | 36.4734 | 1.3901 |  | 16.2418 | 0.052825 | 0 | 1187.7702 | 2120425757.9738 | 36.4734 | 1.3901 |  | 1187.7702 | 16.2418 | 0.052825
34.7 | 36.4758 | 1.3977 |  | 16.2369 | 0.05281 | 0 | 1187.8463 | 2120426111.2294 | 36.4758 | 1.3977 |  | 1187.8463 | 16.2369 | 0.05281
34.8 | 36.4781 | 1.4053 |  | 16.2283 | 0.052781 | 0 | 1187.9272 | 2120426564.4231 | 36.4781 | 1.4053 |  | 1187.9272 | 16.2283 | 0.052781
34.9 | 36.4804 | 1.4129 |  | 16.2177 | 0.052747 | 0 | 1188.0124 | 2120427061.5711 | 36.4804 | 1.4129 |  | 1188.0124 | 16.2177 | 0.052747
35 | 36.4827 | 1.4205 |  | 16.2072 | 0.052713 | 0 | 1188.1004 | 2120427570.4215 | 36.4827 | 1.4205 |  | 1188.1004 | 16.2072 | 0.052713
35.1 | 36.485 | 1.4281 |  | 16.1909 | 0.05266 | 0 | 1188.1897 | 2120428243.6134 | 36.485 | 1.4281 |  | 1188.1897 | 16.1909 | 0.05266
35.2 | 36.4873 | 1.4357 |  | 16.1746 | 0.052607 | 0 | 1188.2789 | 2120428874.7478 | 36.4873 | 1.4357 |  | 1188.2789 | 16.1746 | 0.052607
35.3 | 36.4897 | 1.4434 |  | 16.1544 | 0.052541 | 0 | 1188.3662 | 2120429657.1181 | 36.4897 | 1.4434 |  | 1188.3662 | 16.1544 | 0.052541
35.4 | 36.492 | 1.4511 |  | 16.136 | 0.052481 | 0 | 1188.4503 | 2120430387.8247 | 36.492 | 1.4511 |  | 1188.4503 | 16.136 | 0.052481
35.5 | 36.4944 | 1.459 |  | 16.1138 | 0.052409 | 0 | 1188.5301 | 2120431251.3483 | 36.4944 | 1.459 |  | 1188.5301 | 16.1138 | 0.052409
35.6 | 36.4969 | 1.4669 |  | 16.0914 | 0.052336 | 0 | 1188.6052 | 2120432081.0737 | 36.4969 | 1.4669 |  | 1188.6052 | 16.0914 | 0.052336
35.7 | 36.4993 | 1.475 |  | 16.071 | 0.05227 | 0 | 1188.6754 | 2120432900.9026 | 36.4993 | 1.475 |  | 1188.6754 | 16.069 | 0.052263
35.8 | 36.5018 | 1.4831 |  | 16.0466 | 0.05219 | 0 | 1188.7413 | 2120433836.3956 | 36.5018 | 1.4831 |  | 1188.7413 | 16.0466 | 0.05219
35.9 | 36.5043 | 1.4913 |  | 16.0241 | 0.052117 | 0 | 1188.804 | 2120434714.5249 | 36.5043 | 1.4913 |  | 1188.804 | 16.0241 | 0.052117
36 | 36.5068 | 1.4995 |  | 16.0016 | 0.052044 | 0 | 1188.8647 | 2120435538.7517 | 36.5068 | 1.4995 |  | 1188.8647 | 16.0016 | 0.052044
36.1 | 36.5093 | 1.5078 |  | 15.9791 | 0.051971 | 0 | 1188.9249 | 2120436490.4912 | 36.5093 | 1.5078 |  | 1188.9249 | 15.9791 | 0.051971
36.2 | 36.5119 | 1.5162 |  | 15.9624 | 0.051916 | 0 | 1188.9865 | 2120437173.7837 | 36.5119 | 1.5162 |  | 1188.9865 | 15.9624 | 0.051916
36.3 | 36.5144 | 1.5245 |  | 15.9399 | 0.051843 | 0 | 1189.0508 | 2120438069.2688 | 36.5144 | 1.5245 |  | 1189.0508 | 15.9399 | 0.051843
36.4 | 36.5169 | 1.5328 |  | 15.9253 | 0.051796 | 0 | 1189.1189 | 2120438832.5644 | 36.5169 | 1.5328 |  | 1189.1189 | 15.9233 | 0.051789
36.5 | 36.5194 | 1.541 |  | 15.9087 | 0.051742 | 0 | 1189.1919 | 2120439511.7939 | 36.5194 | 1.541 |  | 1189.1919 | 15.9087 | 0.051742
36.6 | 36.5219 | 1.5493 |  | 15.8923 | 0.051688 | 0 | 1189.2697 | 2120440273.8894 | 36.5219 | 1.5493 |  | 1189.2697 | 15.8923 | 0.051688
36.7 | 36.5244 | 1.5575 |  | 15.8836 | 0.05166 | 0 | 1189.3523 | 2120440823.644 | 36.5244 | 1.5575 |  | 1189.3523 | 15.8836 | 0.05166
36.8 | 36.5269 | 1.5656 |  | 15.8731 | 0.051626 | 0 | 1189.439 | 2120441311.945 | 36.5269 | 1.5656 |  | 1189.439 | 15.8731 | 0.051626
36.9 | 36.5294 | 1.5738 |  | 15.8684 | 0.051611 | 0 | 1189.5284 | 2120441752.9175 | 36.5294 | 1.5738 |  | 1189.5284 | 15.8684 | 0.051611
37 | 36.5319 | 1.582 |  | 15.8619 | 0.051589 | 0 | 1189.6192 | 2120442227.4283 | 36.5319 | 1.582 |  | 1189.6192 | 15.8619 | 0.051589
37.1 | 36.5344 | 1.5901 |  | 15.8592 | 0.05158 | 0 | 1189.7098 | 2120442545.5927 | 36.5344 | 1.5901 |  | 1189.7098 | 15.8592 | 0.05158
37.2 | 36.5369 | 1.5984 |  | 15.8603 | 0.051584 | 0 | 1189.7988 | 2120442757.1686 | 36.5369 | 1.5984 |  | 1189.7988 | 15.8603 | 0.051584
37.3 | 36.5394 | 1.6067 |  | 15.8634 | 0.051594 | 0 | 1189.8848 | 2120442942.4868 | 36.5394 | 1.6067 |  | 1189.8848 | 15.8634 | 0.051594
37.4 | 36.542 | 1.615 |  | 15.8683 | 0.05161 | 0 | 1189.9669 | 2120443051.6648 | 36.542 | 1.615 |  | 1189.9669 | 15.8683 | 0.05161
37.5 | 36.5445 | 1.6234 |  | 15.8732 | 0.051626 | 0 | 1190.0447 | 2120443216.4477 | 36.5445 | 1.6234 |  | 1190.0447 | 15.8732 | 0.051626
37.6 | 36.5471 | 1.6319 |  | 15.8839 | 0.051661 | 0 | 1190.118 | 2120443093.0036 | 36.5471 | 1.6319 |  | 1190.118 | 15.8839 | 0.051661
37.7 | 36.5497 | 1.6404 |  | 15.8945 | 0.051695 | 0 | 1190.1877 | 2120443025.3551 | 36.5497 | 1.6404 |  | 1190.1877 | 15.8945 | 0.051695
37.8 | 36.5524 | 1.649 |  | 15.907 | 0.051736 | 0 | 1190.2545 | 2120442883.0785 | 36.5524 | 1.649 |  | 1190.2545 | 15.907 | 0.051736
37.9 | 36.555 | 1.6577 |  | 15.9214 | 0.051783 | 0 | 1190.3198 | 2120442759.8059 | 36.555 | 1.6577 |  | 1190.3198 | 15.9214 | 0.051783
38 | 36.5576 | 1.6663 |  | 15.9359 | 0.05183 | 0 | 1190.3852 | 2120442589.9981 | 36.5576 | 1.6663 |  | 1190.3852 | 15.9359 | 0.05183
38.1 | 36.5602 | 1.6749 |  | 15.9523 | 0.051883 | 0 | 1190.4521 | 2120442300.3741 | 36.5602 | 1.6749 |  | 1190.4521 | 15.9504 | 0.051877
38.2 | 36.5629 | 1.6835 |  | 15.9707 | 0.051943 | 0 | 1190.522 | 2120442066.2095 | 36.5629 | 1.6835 |  | 1190.522 | 15.9707 | 0.051943
38.3 | 36.5655 | 1.6921 |  | 15.9872 | 0.051997 | 0 | 1190.596 | 2120441819.9373 | 36.5655 | 1.6921 |  | 1190.596 | 15.9872 | 0.051997
38.4 | 36.5681 | 1.7006 |  | 16.0076 | 0.052063 | 0 | 1190.6745 | 2120441466.0373 | 36.5681 | 1.7006 |  | 1190.6745 | 16.0076 | 0.052063
38.5 | 36.5706 | 1.709 |  | 16.0262 | 0.052124 | 0 | 1190.7578 | 2120441147.0546 | 36.5706 | 1.709 |  | 1190.7578 | 16.0262 | 0.052124
38.6 | 36.5732 | 1.7175 |  | 16.0448 | 0.052184 | 0 | 1190.8456 | 2120440864.6735 | 36.5732 | 1.7175 |  | 1190.8456 | 16.0448 | 0.052184
38.7 | 36.5758 | 1.7258 |  | 16.0615 | 0.052239 | 0 | 1190.937 | 2120440617.6979 | 36.5758 | 1.7258 |  | 1190.937 | 16.0615 | 0.052239
38.8 | 36.5783 | 1.7342 |  | 16.0802 | 0.0523 | 0 | 1191.0309 | 2120440367.5122 | 36.5783 | 1.7342 |  | 1191.0309 | 16.0802 | 0.0523
38.9 | 36.5809 | 1.7426 |  | 16.097 | 0.052354 | 0 | 1191.1257 | 2120440120.941 | 36.5809 | 1.7426 |  | 1191.1257 | 16.097 | 0.052354
39 | 36.5834 | 1.751 |  | 16.1137 | 0.052409 | 0 | 1191.2199 | 2120439877.6882 | 36.5834 | 1.751 |  | 1191.2199 | 16.1137 | 0.052409
39.1 | 36.586 | 1.7594 |  | 16.1285 | 0.052457 | 0 | 1191.3121 | 2120439706.0208 | 36.586 | 1.7594 |  | 1191.3121 | 16.1266 | 0.05245
39.2 | 36.5886 | 1.7679 |  | 16.1394 | 0.052492 | 0 | 1191.4011 | 2120439643.7421 | 36.5886 | 1.7679 |  | 1191.4011 | 16.1394 | 0.052492
39.3 | 36.5912 | 1.7765 |  | 16.1521 | 0.052534 | 0 | 1191.4859 | 2120439519.3524 | 36.5912 | 1.7765 |  | 1191.4859 | 16.1521 | 0.052534
39.4 | 36.5938 | 1.7851 |  | 16.161 | 0.052562 | 0 | 1191.5663 | 2120439483.3733 | 36.5938 | 1.7851 |  | 1191.5663 | 16.161 | 0.052562
39.5 | 36.5965 | 1.7938 |  | 16.1678 | 0.052584 | 0 | 1191.6424 | 2120439563.1796 | 36.5965 | 1.7938 |  | 1191.6424 | 16.1678 | 0.052584
39.6 | 36.5992 | 1.8026 |  | 16.1726 | 0.0526 | 0 | 1191.7148 | 2120439665.557 | 36.5992 | 1.8026 |  | 1191.7148 | 16.1726 | 0.0526
39.7 | 36.6019 | 1.8115 |  | 16.1754 | 0.052609 | 0 | 1191.7847 | 2120439878.9549 | 36.6019 | 1.8115 |  | 1191.7847 | 16.1754 | 0.052609
39.8 | 36.6046 | 1.8203 |  | 16.1783 | 0.052618 | 0 | 1191.8534 | 2120440048.2531 | 36.6046 | 1.8203 |  | 1191.8534 | 16.1783 | 0.052618
39.9 | 36.6073 | 1.8292 |  | 16.1792 | 0.052621 | 0 | 1191.9224 | 2120440260.5128 | 36.6073 | 1.8292 |  | 1191.9224 | 16.1792 | 0.052621
40 | 36.61 | 1.8381 |  | 16.1762 | 0.052612 | 0 | 1191.9933 | 2120440579.8362 | 36.61 | 1.8381 |  | 1191.9933 | 16.1762 | 0.052612
40.1 | 36.6127 | 1.847 |  | 16.1694 | 0.05259 | 0 | 1192.0674 | 2120441065.9733 | 36.6127 | 1.847 |  | 1192.0674 | 16.1694 | 0.05259
40.2 | 36.6154 | 1.8559 |  | 16.1646 | 0.052574 | 0 | 1192.1456 | 2120441466.8432 | 36.6154 | 1.8559 |  | 1192.1456 | 16.1646 | 0.052574
40.3 | 36.6181 | 1.8648 |  | 16.1599 | 0.052559 | 0 | 1192.2287 | 2120441841.8022 | 36.6181 | 1.8648 |  | 1192.2287 | 16.1599 | 0.052559
40.4 | 36.6208 | 1.8736 |  | 16.1455 | 0.052512 | 0 | 1192.3166 | 2120442449.8372 | 36.6208 | 1.8736 |  | 1192.3166 | 16.1455 | 0.052512
40.5 | 36.6235 | 1.8824 |  | 16.1389 | 0.05249 | 0 | 1192.409 | 2120442978.1086 | 36.6235 | 1.8824 |  | 1192.409 | 16.1389 | 0.05249
40.6 | 36.6262 | 1.8912 |  | 16.1246 | 0.052444 | 0 | 1192.5048 | 2120443576.2691 | 36.6262 | 1.8912 |  | 1192.5048 | 16.1246 | 0.052444
40.7 | 36.6288 | 1.9 |  | 16.1103 | 0.052397 | 0 | 1192.6029 | 2120444224.9948 | 36.6288 | 1.9 |  | 1192.6029 | 16.1103 | 0.052397
40.8 | 36.6315 | 1.9088 |  | 16.1 | 0.052364 | 0 | 1192.7016 | 2120444846.4053 | 36.6315 | 1.9088 |  | 1192.7016 | 16.1 | 0.052364
40.9 | 36.6342 | 1.9177 |  | 16.0857 | 0.052317 | 0 | 1192.7996 | 2120445561.4581 | 36.6342 | 1.9177 |  | 1192.7996 | 16.0857 | 0.052317
41 | 36.637 | 1.9266 |  | 16.0714 | 0.052271 | 0 | 1192.8953 | 2120446218.2635 | 36.637 | 1.9266 |  | 1192.8953 | 16.0714 | 0.052271
41.1 | 36.6397 | 1.9356 |  | 16.0571 | 0.052224 | 0 | 1192.9876 | 2120446817.3552 | 36.6397 | 1.9356 |  | 1192.9876 | 16.0571 | 0.052224
41.2 | 36.6425 | 1.9447 |  | 16.0388 | 0.052165 | 0 | 1193.0756 | 2120447622.646 | 36.6425 | 1.9447 |  | 1193.0756 | 16.0388 | 0.052165
41.3 | 36.6453 | 1.9539 |  | 16.0243 | 0.052118 | 0 | 1193.159 | 2120448361.6574 | 36.6453 | 1.9539 |  | 1193.159 | 16.0243 | 0.052118
41.4 | 36.6481 | 1.9631 |  | 16.0098 | 0.05207 | 0 | 1193.238 | 2120449039.6132 | 36.6481 | 1.9631 |  | 1193.238 | 16.0098 | 0.05207
41.5 | 36.6509 | 1.9725 |  | 15.9953 | 0.052023 | 0 | 1193.3133 | 2120449797.1691 | 36.6509 | 1.9725 |  | 1193.3133 | 15.9953 | 0.052023
41.6 | 36.6538 | 1.9819 |  | 15.9846 | 0.051988 | 0 | 1193.3861 | 2120450336.2386 | 36.6538 | 1.9819 |  | 1193.3861 | 15.9846 | 0.051988
41.7 | 36.6567 | 1.9914 |  | 15.9738 | 0.051953 | 0 | 1193.4578 | 2120450954.6531 | 36.6567 | 1.9914 |  | 1193.4578 | 15.9738 | 0.051953
41.8 | 36.6596 | 2.0008 |  | 15.9631 | 0.051918 | 0 | 1193.5299 | 2120451497.5771 | 36.6596 | 2.0008 |  | 1193.5299 | 15.9631 | 0.051918
41.9 | 36.6625 | 2.0103 |  | 15.9486 | 0.051871 | 0 | 1193.6039 | 2120452355.4831 | 36.6625 | 2.0103 |  | 1193.6039 | 15.9486 | 0.051871
42 | 36.6654 | 2.0198 |  | 15.9418 | 0.051849 | 0 | 1193.6813 | 2120452921.3255 | 36.6654 | 2.0198 |  | 1193.6813 | 15.9418 | 0.051849
42.1 | 36.6682 | 2.0292 |  | 15.9351 | 0.051827 | 0 | 1193.7628 | 2120453295.1623 | 36.6682 | 2.0292 |  | 1193.7628 | 15.9351 | 0.051827
42.2 | 36.6711 | 2.0387 |  | 15.9323 | 0.051818 | 0 | 1193.8493 | 2120453796.7055 | 36.6711 | 2.0387 |  | 1193.8493 | 15.9323 | 0.051818
42.3 | 36.674 | 2.048 |  | 15.9257 | 0.051797 | 0 | 1193.9406 | 2120454260.7564 | 36.674 | 2.048 |  | 1193.9406 | 15.9257 | 0.051797
42.4 | 36.6768 | 2.0574 |  | 15.9231 | 0.051788 | 0 | 1194.0362 | 2120454664.3029 | 36.6768 | 2.0574 |  | 1194.0362 | 15.9231 | 0.051788
42.5 | 36.6797 | 2.0667 |  | 15.9205 | 0.05178 | 0 | 1194.1354 | 2120454861.475 | 36.6797 | 2.0667 |  | 1194.1354 | 15.9205 | 0.05178
42.6 | 36.6825 | 2.076 |  | 15.9257 | 0.051797 | 0 | 1194.2366 | 2120455036.1029 | 36.6825 | 2.076 |  | 1194.2366 | 15.9257 | 0.051797
42.7 | 36.6853 | 2.0853 |  | 15.927 | 0.051801 | 0 | 1194.3387 | 2120455273.207 | 36.6853 | 2.0853 |  | 1194.3387 | 15.927 | 0.051801
42.8 | 36.6882 | 2.0946 |  | 15.9322 | 0.051818 | 0 | 1194.4399 | 2120455450.9063 | 36.6882 | 2.0946 |  | 1194.4399 | 15.9322 | 0.051818
42.9 | 36.691 | 2.104 |  | 15.9335 | 0.051822 | 0 | 1194.5388 | 2120455691.3321 | 36.691 | 2.104 |  | 1194.5388 | 15.9335 | 0.051822
43 | 36.6939 | 2.1134 |  | 15.9464 | 0.051864 | 0 | 1194.6345 | 2120455653.5981 | 36.6939 | 2.1134 |  | 1194.6345 | 15.9464 | 0.051864
43.1 | 36.6968 | 2.123 |  | 15.9515 | 0.05188 | 0 | 1194.7259 | 2120455637.889 | 36.6968 | 2.123 |  | 1194.7259 | 15.9515 | 0.05188
43.2 | 36.6997 | 2.1325 |  | 15.9604 | 0.051909 | 0 | 1194.8131 | 2120455765.0052 | 36.6997 | 2.1325 |  | 1194.8131 | 15.9604 | 0.051909
43.3 | 36.7027 | 2.1422 |  | 15.9692 | 0.051938 | 0 | 1194.896 | 2120455698.0043 | 36.7027 | 2.1422 |  | 1194.896 | 15.9692 | 0.051938
43.4 | 36.7056 | 2.1519 |  | 15.9858 | 0.051992 | 0 | 1194.9756 | 2120455609.5464 | 36.7056 | 2.1519 |  | 1194.9756 | 15.9858 | 0.051992
43.5 | 36.7086 | 2.1616 |  | 15.9984 | 0.052033 | 0 | 1195.0528 | 2120455304.5463 | 36.7086 | 2.1616 |  | 1195.0528 | 15.9984 | 0.052033
43.6 | 36.7116 | 2.1714 |  | 16.0033 | 0.052049 | 0 | 1195.1292 | 2120455585.9641 | 36.7116 | 2.1714 |  | 1195.1292 | 16.0033 | 0.052049
43.7 | 36.7145 | 2.1811 |  | 16.0198 | 0.052103 | 0 | 1195.2061 | 2120455230.1882 | 36.7145 | 2.1811 |  | 1195.2061 | 16.0198 | 0.052103
43.8 | 36.7175 | 2.1909 |  | 16.0286 | 0.052131 | 0 | 1195.2851 | 2120455349.4946 | 36.7175 | 2.1909 |  | 1195.2851 | 16.0325 | 0.052144
43.9 | 36.7205 | 2.2006 |  | 16.0452 | 0.052185 | 0 | 1195.3675 | 2120455163.7147 | 36.7205 | 2.2006 |  | 1195.3675 | 16.0452 | 0.052185
44 | 36.7234 | 2.2103 |  | 16.058 | 0.052227 | 0 | 1195.4541 | 2120454965.8031 | 36.7234 | 2.2103 |  | 1195.4541 | 16.058 | 0.052227
44.1 | 36.7264 | 2.22 |  | 16.0747 | 0.052281 | 0 | 1195.5454 | 2120454853.0765 | 36.7264 | 2.22 |  | 1195.5454 | 16.0709 | 0.052269
44.2 | 36.7293 | 2.2296 |  | 16.0838 | 0.052311 | 0 | 1195.6414 | 2120454801.6918 | 36.7293 | 2.2296 |  | 1195.6414 | 16.0838 | 0.052311
44.3 | 36.7322 | 2.2392 |  | 16.0928 | 0.05234 | 0 | 1195.7415 | 2120454755.7025 | 36.7322 | 2.2392 |  | 1195.7415 | 16.0928 | 0.05234
44.4 | 36.7351 | 2.2487 |  | 16.1058 | 0.052382 | 0 | 1195.8447 | 2120454702.0072 | 36.7351 | 2.2487 |  | 1195.8447 | 16.1058 | 0.052382
44.5 | 36.738 | 2.2582 |  | 16.1111 | 0.0524 | 0 | 1195.9499 | 2120454798.9902 | 36.738 | 2.2582 |  | 1195.9499 | 16.1111 | 0.0524
44.6 | 36.741 | 2.2678 |  | 16.1202 | 0.052429 | 0 | 1196.0555 | 2120454758.4065 | 36.741 | 2.2678 |  | 1196.0555 | 16.1202 | 0.052429
44.7 | 36.7439 | 2.2774 |  | 16.1332 | 0.052472 | 0 | 1196.16 | 2120454701.5432 | 36.7439 | 2.2774 |  | 1196.16 | 16.1332 | 0.052472
44.8 | 36.7468 | 2.287 |  | 16.1345 | 0.052476 | 0 | 1196.262 | 2120454945.5681 | 36.7468 | 2.287 |  | 1196.262 | 16.1345 | 0.052476
44.9 | 36.7498 | 2.2968 |  | 16.1358 | 0.05248 | 0 | 1196.3605 | 2120455134.8537 | 36.7498 | 2.2968 |  | 1196.3605 | 16.1358 | 0.05248
45 | 36.7528 | 2.3065 |  | 16.1448 | 0.052509 | 0 | 1196.4548 | 2120455224.2537 | 36.7528 | 2.3065 |  | 1196.4548 | 16.1448 | 0.052509
45.1 | 36.7558 | 2.3164 |  | 16.146 | 0.052513 | 0 | 1196.5449 | 2120455544.1779 | 36.7558 | 2.3164 |  | 1196.5449 | 16.146 | 0.052513
45.2 | 36.7588 | 2.3264 |  | 16.1471 | 0.052517 | 0 | 1196.6309 | 2120455678.7823 | 36.7588 | 2.3264 |  | 1196.6309 | 16.1471 | 0.052517
45.3 | 36.7619 | 2.3364 |  | 16.1443 | 0.052508 | 0 | 1196.7136 | 2120456139.1124 | 36.7619 | 2.3364 |  | 1196.7136 | 16.1443 | 0.052508
45.4 | 36.7649 | 2.3464 |  | 16.1415 | 0.052498 | 0 | 1196.7944 | 2120456480.293 | 36.7649 | 2.3464 |  | 1196.7944 | 16.1415 | 0.052498
45.5 | 36.768 | 2.3565 |  | 16.1386 | 0.052489 | 0 | 1196.8743 | 2120456886.5248 | 36.768 | 2.3565 |  | 1196.8743 | 16.1386 | 0.052489
45.6 | 36.7711 | 2.3666 |  | 16.1358 | 0.05248 | 0 | 1196.9552 | 2120457229.3459 | 36.7711 | 2.3666 |  | 1196.9552 | 16.1358 | 0.05248
45.7 | 36.7742 | 2.3768 |  | 16.1291 | 0.052458 | 0 | 1197.0384 | 2120457713.4909 | 36.7742 | 2.3768 |  | 1197.0384 | 16.1291 | 0.052458
45.8 | 36.7773 | 2.3869 |  | 16.1224 | 0.052436 | 0 | 1197.125 | 2120458196.3128 | 36.7773 | 2.3869 |  | 1197.125 | 16.1224 | 0.052436
45.9 | 36.7803 | 2.397 |  | 16.1159 | 0.052415 | 0 | 1197.2159 | 2120458742.9847 | 36.7803 | 2.397 |  | 1197.2159 | 16.1159 | 0.052415
46 | 36.7834 | 2.407 |  | 16.1054 | 0.052381 | 0 | 1197.3115 | 2120459368.3976 | 36.7834 | 2.407 |  | 1197.3115 | 16.1054 | 0.052381
46.1 | 36.7864 | 2.417 |  | 16.0951 | 0.052347 | 0 | 1197.4116 | 2120459854.3957 | 36.7864 | 2.417 |  | 1197.4116 | 16.0951 | 0.052347
46.2 | 36.7895 | 2.427 |  | 16.0926 | 0.052339 | 0 | 1197.5157 | 2120460320.3714 | 36.7895 | 2.427 |  | 1197.5157 | 16.0926 | 0.052339
46.3 | 36.7925 | 2.4371 |  | 16.0823 | 0.052306 | 0 | 1197.6228 | 2120460943.8632 | 36.7925 | 2.4371 |  | 1197.6228 | 16.0823 | 0.052306
46.4 | 36.7956 | 2.4471 |  | 16.0721 | 0.052272 | 0 | 1197.7315 | 2120461569.8466 | 36.7956 | 2.4471 |  | 1197.7315 | 16.0721 | 0.052272
46.5 | 36.7987 | 2.4571 |  | 16.0618 | 0.052239 | 0 | 1197.8402 | 2120462043.4268 | 36.7987 | 2.4571 |  | 1197.8402 | 16.0618 | 0.052239
46.6 | 36.8017 | 2.4672 |  | 16.0516 | 0.052206 | 0 | 1197.9476 | 2120462747.6955 | 36.8017 | 2.4672 |  | 1197.9476 | 16.0516 | 0.052206
46.7 | 36.8048 | 2.4774 |  | 16.0452 | 0.052185 | 0 | 1198.0524 | 2120463151.0731 | 36.8048 | 2.4774 |  | 1198.0524 | 16.0452 | 0.052185
46.8 | 36.8079 | 2.4876 |  | 16.0309 | 0.052139 | 0 | 1198.1535 | 2120463939.6182 | 36.8079 | 2.4876 |  | 1198.1535 | 16.0309 | 0.052139
46.9 | 36.8111 | 2.4979 |  | 16.0244 | 0.052117 | 0 | 1198.2504 | 2120464429.8141 | 36.8111 | 2.4979 |  | 1198.2504 | 16.0244 | 0.052117
47 | 36.8143 | 2.5083 |  | 16.0217 | 0.052109 | 0 | 1198.3429 | 2120464853.7959 | 36.8143 | 2.5083 |  | 1198.3429 | 16.0217 | 0.052109
47.1 | 36.8174 | 2.5187 |  | 16.0073 | 0.052062 | 0 | 1198.4314 | 2120465578.4875 | 36.8174 | 2.5187 |  | 1198.4314 | 16.0073 | 0.052062
47.2 | 36.8207 | 2.5293 |  | 16.0046 | 0.052053 | 0 | 1198.5169 | 2120466011.9708 | 36.8207 | 2.5293 |  | 1198.5169 | 16.0046 | 0.052053
47.3 | 36.8239 | 2.5398 |  | 15.994 | 0.052019 | 0 | 1198.6004 | 2120466774.947 | 36.8239 | 2.5398 |  | 1198.6004 | 15.994 | 0.052019
47.4 | 36.8271 | 2.5504 |  | 15.9912 | 0.052009 | 0 | 1198.6836 | 2120467117.8341 | 36.8271 | 2.5504 |  | 1198.6836 | 15.9912 | 0.052009
47.5 | 36.8303 | 2.561 |  | 15.9884 | 0.052 | 0 | 1198.7677 | 2120467462.7532 | 36.8303 | 2.561 |  | 1198.7677 | 15.9884 | 0.052
47.6 | 36.8336 | 2.5716 |  | 15.9818 | 0.051979 | 0 | 1198.8544 | 2120468067.2313 | 36.8336 | 2.5716 |  | 1198.8544 | 15.9818 | 0.051979
47.7 | 36.8368 | 2.5822 |  | 15.9829 | 0.051982 | 0 | 1198.9447 | 2120468343.652 | 36.8368 | 2.5822 |  | 1198.9447 | 15.9829 | 0.051982
47.8 | 36.84 | 2.5928 |  | 15.9803 | 0.051974 | 0 | 1199.0394 | 2120468681.1086 | 36.84 | 2.5928 |  | 1199.0394 | 15.9803 | 0.051974
47.9 | 36.8432 | 2.6033 |  | 15.9855 | 0.051991 | 0 | 1199.1389 | 2120468789.6087 | 36.8432 | 2.6033 |  | 1199.1389 | 15.9855 | 0.051991
48 | 36.8464 | 2.6137 |  | 15.9868 | 0.051995 | 0 | 1199.2429 | 2120469156.021 | 36.8464 | 2.6137 |  | 1199.2429 | 15.9868 | 0.051995
48.1 | 36.8496 | 2.6241 |  | 15.9843 | 0.051987 | 0 | 1199.3507 | 2120469390.963 | 36.8496 | 2.6241 |  | 1199.3507 | 15.9843 | 0.051987
48.2 | 36.8527 | 2.6345 |  | 15.9896 | 0.052004 | 0 | 1199.4615 | 2120469587.0403 | 36.8527 | 2.6345 |  | 1199.4615 | 15.9896 | 0.052004
48.3 | 36.8559 | 2.645 |  | 15.995 | 0.052022 | 0 | 1199.5737 | 2120469784.3558 | 36.8559 | 2.645 |  | 1199.5737 | 15.995 | 0.052022
48.4 | 36.8591 | 2.6554 |  | 15.9965 | 0.052026 | 0 | 1199.686 | 2120470150.3674 | 36.8591 | 2.6554 |  | 1199.686 | 15.9965 | 0.052026
48.5 | 36.8623 | 2.6658 |  | 16.0018 | 0.052044 | 0 | 1199.7968 | 2120470249.1473 | 36.8623 | 2.6658 |  | 1199.7968 | 16.0018 | 0.052044
48.6 | 36.8655 | 2.6763 |  | 16.0148 | 0.052086 | 0 | 1199.9049 | 2120470029.7592 | 36.8655 | 2.6763 |  | 1199.9049 | 16.0148 | 0.052086
48.7 | 36.8687 | 2.6869 |  | 16.0201 | 0.052103 | 0 | 1200.0093 | 2120470142.1767 | 36.8687 | 2.6869 |  | 1200.0093 | 16.0201 | 0.052103
48.8 | 36.8719 | 2.6975 |  | 16.0291 | 0.052133 | 0 | 1200.1095 | 2120470376.3071 | 36.8719 | 2.6975 |  | 1200.1095 | 16.0291 | 0.052133
48.9 | 36.8752 | 2.7082 |  | 16.0382 | 0.052162 | 0 | 1200.2055 | 2120470425.6596 | 36.8752 | 2.7082 |  | 1200.2055 | 16.0382 | 0.052162
49 | 36.8785 | 2.719 |  | 16.0432 | 0.052179 | 0 | 1200.2977 | 2120470448.5439 | 36.8785 | 2.719 |  | 1200.2977 | 16.0432 | 0.052179
49.1 | 36.8818 | 2.7298 |  | 16.0522 | 0.052208 | 0 | 1200.3869 | 2120470503.8883 | 36.8818 | 2.7298 |  | 1200.3869 | 16.0522 | 0.052208
49.2 | 36.8851 | 2.7406 |  | 16.0611 | 0.052237 | 0 | 1200.4745 | 2120470560.8228 | 36.8851 | 2.7406 |  | 1200.4745 | 16.0611 | 0.052237
49.3 | 36.8884 | 2.7515 |  | 16.07 | 0.052265 | 0 | 1200.5617 | 2120470618.4088 | 36.8884 | 2.7515 |  | 1200.5617 | 16.07 | 0.052265
49.4 | 36.8917 | 2.7623 |  | 16.075 | 0.052282 | 0 | 1200.6503 | 2120470745.4334 | 36.8917 | 2.7623 |  | 1200.6503 | 16.075 | 0.052282
49.5 | 36.895 | 2.7732 |  | 16.0878 | 0.052324 | 0 | 1200.7414 | 2120470730.94 | 36.895 | 2.7732 |  | 1200.7414 | 16.0878 | 0.052324
49.6 | 36.8983 | 2.784 |  | 16.0929 | 0.05234 | 0 | 1200.8361 | 2120470854.2131 | 36.8983 | 2.784 |  | 1200.8361 | 16.0929 | 0.05234
49.7 | 36.9016 | 2.7948 |  | 16.1059 | 0.052382 | 0 | 1200.9353 | 2120470834.5948 | 36.9016 | 2.7948 |  | 1200.9353 | 16.1059 | 0.052382
49.8 | 36.9049 | 2.8056 |  | 16.115 | 0.052412 | 0 | 1201.0391 | 2120470796.7522 | 36.9049 | 2.8056 |  | 1201.0391 | 16.115 | 0.052412
49.9 | 36.9081 | 2.8163 |  | 16.1125 | 0.052404 | 0 | 1201.1471 | 2120471223.9463 | 36.9081 | 2.8163 |  | 1201.1471 | 16.1125 | 0.052404
50 | 36.9114 | 2.827 |  | 16.1217 | 0.052434 | 0 | 1201.2591 | 2120471111.3854 | 36.9114 | 2.827 |  | 1201.2591 | 16.1217 | 0.052434
50.1 | 36.9146 | 2.8376 |  | 16.1271 | 0.052451 | 0 | 1201.3735 | 2120471379.1287 | 36.9146 | 2.8376 |  | 1201.3735 | 16.1271 | 0.052451
50.2 | 36.9179 | 2.8483 |  | 16.1286 | 0.052456 | 0 | 1201.4893 | 2120471646.8147 | 36.9179 | 2.8483 |  | 1201.4893 | 16.1286 | 0.052456
50.3 | 36.9212 | 2.859 |  | 16.1301 | 0.052461 | 0 | 1201.6048 | 2120471915.2161 | 36.9212 | 2.859 |  | 1201.6048 | 16.1301 | 0.052461
50.4 | 36.9244 | 2.8698 |  | 16.1394 | 0.052491 | 0 | 1201.7186 | 2120471958.0407 | 36.9244 | 2.8698 |  | 1201.7186 | 16.1394 | 0.052491
50.5 | 36.9277 | 2.8806 |  | 16.1369 | 0.052483 | 0 | 1201.8297 | 2120472305.0109 | 36.9277 | 2.8806 |  | 1201.8297 | 16.1369 | 0.052483
50.6 | 36.9311 | 2.8915 |  | 16.1383 | 0.052488 | 0 | 1201.9369 | 2120472507.9628 | 36.9311 | 2.8915 |  | 1201.9369 | 16.1383 | 0.052488
50.7 | 36.9344 | 2.9025 |  | 16.1397 | 0.052492 | 0 | 1202.0399 | 2120472861.4122 | 36.9344 | 2.9025 |  | 1202.0399 | 16.1397 | 0.052492
50.8 | 36.9378 | 2.9135 |  | 16.1371 | 0.052484 | 0 | 1202.1389 | 2120473221.5095 | 36.9378 | 2.9135 |  | 1202.1389 | 16.1371 | 0.052484
50.9 | 36.9412 | 2.9246 |  | 16.1344 | 0.052475 | 0 | 1202.234 | 2120473660.5622 | 36.9412 | 2.9246 |  | 1202.234 | 16.1344 | 0.052475
51 | 36.9446 | 2.9358 |  | 16.1317 | 0.052466 | 0 | 1202.3265 | 2120474104.4998 | 36.9446 | 2.9358 |  | 1202.3265 | 16.1317 | 0.052466
51.1 | 36.948 | 2.947 |  | 16.129 | 0.052457 | 0 | 1202.4176 | 2120474552.3326 | 36.948 | 2.947 |  | 1202.4176 | 16.129 | 0.052457
51.2 | 36.9514 | 2.9583 |  | 16.1224 | 0.052436 | 0 | 1202.5086 | 2120474992.8047 | 36.9514 | 2.9583 |  | 1202.5086 | 16.1224 | 0.052436
51.3 | 36.9549 | 2.9696 |  | 16.1197 | 0.052427 | 0 | 1202.601 | 2120475524.9254 | 36.9549 | 2.9696 |  | 1202.601 | 16.1197 | 0.052427
51.4 | 36.9583 | 2.9808 |  | 16.1132 | 0.052406 | 0 | 1202.696 | 2120475960.6755 | 36.9583 | 2.9808 |  | 1202.696 | 16.1132 | 0.052406
51.5 | 36.9617 | 2.9921 |  | 16.1067 | 0.052385 | 0 | 1202.7949 | 2120476402.4655 | 36.9617 | 2.9921 |  | 1202.7949 | 16.1067 | 0.052385
51.6 | 36.9651 | 3.0033 |  | 16.1042 | 0.052377 | 0 | 1202.8981 | 2120476923.922 | 36.9651 | 3.0033 |  | 1202.8981 | 16.1042 | 0.052377
51.7 | 36.9685 | 3.0145 |  | 16.0939 | 0.052343 | 0 | 1203.0059 | 2120477512.4755 | 36.9685 | 3.0145 |  | 1203.0059 | 16.0939 | 0.052343
51.8 | 36.972 | 3.0257 |  | 16.0876 | 0.052323 | 0 | 1203.1179 | 2120478111.1842 | 36.972 | 3.0257 |  | 1203.1179 | 16.0876 | 0.052323
51.9 | 36.9754 | 3.0368 |  | 16.0775 | 0.05229 | 0 | 1203.2335 | 2120478694.9078 | 36.9754 | 3.0368 |  | 1203.2335 | 16.0775 | 0.05229
52 | 36.9788 | 3.048 |  | 16.0751 | 0.052282 | 0 | 1203.3514 | 2120479134.2469 | 36.9788 | 3.048 |  | 1203.3514 | 16.0751 | 0.052282
52.1 | 36.9822 | 3.0591 |  | 16.0767 | 0.052287 | 0 | 1203.4703 | 2120479413.9914 | 36.9822 | 3.0591 |  | 1203.4703 | 16.0767 | 0.052287
52.2 | 36.9856 | 3.0703 |  | 16.0665 | 0.052254 | 0 | 1203.5888 | 2120480088.7862 | 36.9856 | 3.0703 |  | 1203.5888 | 16.0665 | 0.052254
52.3 | 36.989 | 3.0816 |  | 16.0603 | 0.052234 | 0 | 1203.7053 | 2120480604.496 | 36.989 | 3.0816 |  | 1203.7053 | 16.0603 | 0.052234
52.4 | 36.9924 | 3.0929 |  | 16.054 | 0.052213 | 0 | 1203.819 | 2120481033.7192 | 36.9924 | 3.0929 |  | 1203.819 | 16.054 | 0.052213
52.5 | 36.9959 | 3.1043 |  | 16.0515 | 0.052205 | 0 | 1203.9293 | 2120481577.6888 | 36.9959 | 3.1043 |  | 1203.9293 | 16.0515 | 0.052205
52.6 | 36.9994 | 3.1157 |  | 16.0452 | 0.052185 | 0 | 1204.0368 | 2120482104.1987 | 36.9994 | 3.1157 |  | 1204.0368 | 16.0452 | 0.052185
52.7 | 37.0029 | 3.1272 |  | 16.0388 | 0.052164 | 0 | 1204.141 | 2120482634.5473 | 37.0029 | 3.1272 |  | 1204.141 | 16.0388 | 0.052164
52.8 | 37.0064 | 3.1388 |  | 16.04 | 0.052168 | 0 | 1204.2406 | 2120483036.7 | 37.0064 | 3.1388 |  | 1204.2406 | 16.04 | 0.052168
52.9 | 37.01 | 3.1505 |  | 16.0413 | 0.052172 | 0 | 1204.3365 | 2120483238.2063 | 37.01 | 3.1505 |  | 1204.3365 | 16.0413 | 0.052172
53 | 37.0136 | 3.1621 |  | 16.0347 | 0.052151 | 0 | 1204.4306 | 2120483777.7732 | 37.0136 | 3.1621 |  | 1204.4306 | 16.0347 | 0.052151
53.1 | 37.0171 | 3.1738 |  | 16.036 | 0.052155 | 0 | 1204.5252 | 2120484185.1566 | 37.0171 | 3.1738 |  | 1204.5252 | 16.036 | 0.052155
53.2 | 37.0207 | 3.1855 |  | 16.0333 | 0.052146 | 0 | 1204.6214 | 2120484457.701 | 37.0207 | 3.1855 |  | 1204.6214 | 16.0333 | 0.052146
53.3 | 37.0242 | 3.1972 |  | 16.0346 | 0.05215 | 0 | 1204.7207 | 2120484964.6706 | 37.0242 | 3.1972 |  | 1204.7207 | 16.0346 | 0.05215
53.4 | 37.0278 | 3.2089 |  | 16.0399 | 0.052167 | 0 | 1204.8241 | 2120485093.9497 | 37.0278 | 3.2089 |  | 1204.8241 | 16.0399 | 0.052167
53.5 | 37.0313 | 3.2205 |  | 16.0413 | 0.052172 | 0 | 1204.9321 | 2120485290.1081 | 37.0313 | 3.2205 |  | 1204.9321 | 16.0413 | 0.052172
53.6 | 37.0349 | 3.232 |  | 16.0466 | 0.052189 | 0 | 1205.0444 | 2120485517.3501 | 37.0349 | 3.232 |  | 1205.0444 | 16.0466 | 0.052189
53.7 | 37.0384 | 3.2436 |  | 16.0442 | 0.052181 | 0 | 1205.1605 | 2120485979.5304 | 37.0384 | 3.2436 |  | 1205.1605 | 16.0442 | 0.052181
53.8 | 37.0419 | 3.2551 |  | 16.0497 | 0.052199 | 0 | 1205.2794 | 2120486003.0301 | 37.0419 | 3.2551 |  | 1205.2794 | 16.0497 | 0.052199
53.9 | 37.0454 | 3.2666 |  | 16.0551 | 0.052217 | 0 | 1205.4003 | 2120486222.8307 | 37.0454 | 3.2666 |  | 1205.4003 | 16.0551 | 0.052217
54 | 37.0489 | 3.2781 |  | 16.0645 | 0.052247 | 0 | 1205.5223 | 2120486276.7159 | 37.0489 | 3.2781 |  | 1205.5223 | 16.0645 | 0.052247
54.1 | 37.0524 | 3.2897 |  | 16.0699 | 0.052265 | 0 | 1205.6442 | 2120486603.9775 | 37.0524 | 3.2897 |  | 1205.6442 | 16.0699 | 0.052265
54.2 | 37.0559 | 3.3012 |  | 16.0754 | 0.052283 | 0 | 1205.7645 | 2120486529.4521 | 37.0559 | 3.3012 |  | 1205.7645 | 16.0754 | 0.052283
54.3 | 37.0595 | 3.3129 |  | 16.0808 | 0.0523 | 0 | 1205.8814 | 2120486752.0933 | 37.0595 | 3.3129 |  | 1205.8814 | 16.0808 | 0.0523
54.4 | 37.0631 | 3.3246 |  | 16.0861 | 0.052318 | 0 | 1205.9939 | 2120486886.6924 | 37.0631 | 3.3246 |  | 1205.9939 | 16.0861 | 0.052318
54.5 | 37.0666 | 3.3363 |  | 16.0914 | 0.052335 | 0 | 1206.1023 | 2120487116.2181 | 37.0666 | 3.3363 |  | 1206.1023 | 16.0914 | 0.052335
54.6 | 37.0702 | 3.3481 |  | 16.0967 | 0.052352 | 0 | 1206.2069 | 2120487350.8587 | 37.0702 | 3.3481 |  | 1206.2069 | 16.0967 | 0.052352
54.7 | 37.0739 | 3.36 |  | 16.1096 | 0.052394 | 0 | 1206.3087 | 2120487257.6981 | 37.0739 | 3.36 |  | 1206.3087 | 16.1096 | 0.052394
54.8 | 37.0775 | 3.372 |  | 16.1109 | 0.052398 | 0 | 1206.4084 | 2120487567.041 | 37.0775 | 3.372 |  | 1206.4084 | 16.1109 | 0.052398
54.9 | 37.0812 | 3.3839 |  | 16.12 | 0.052428 | 0 | 1206.5073 | 2120487739.0815 | 37.0812 | 3.3839 |  | 1206.5073 | 16.12 | 0.052428
55 | 37.0848 | 3.3959 |  | 16.1213 | 0.052432 | 0 | 1206.6064 | 2120487863.7302 | 37.0848 | 3.3959 |  | 1206.6064 | 16.1213 | 0.052432
55.1 | 37.0885 | 3.4079 |  | 16.1264 | 0.052449 | 0 | 1206.707 | 2120488099.5222 | 37.0885 | 3.4079 |  | 1206.707 | 16.1264 | 0.052449
55.2 | 37.0921 | 3.4198 |  | 16.1317 | 0.052466 | 0 | 1206.8103 | 2120488335.4669 | 37.0921 | 3.4198 |  | 1206.8103 | 16.1317 | 0.052466
55.3 | 37.0957 | 3.4318 |  | 16.137 | 0.052483 | 0 | 1206.9174 | 2120488478.085 | 37.0957 | 3.4318 |  | 1206.9174 | 16.137 | 0.052483
55.4 | 37.0994 | 3.4437 |  | 16.1384 | 0.052488 | 0 | 1207.0291 | 2120488780.9256 | 37.0994 | 3.4437 |  | 1207.0291 | 16.1384 | 0.052488
55.5 | 37.103 | 3.4555 |  | 16.1399 | 0.052492 | 0 | 1207.1457 | 2120489080.8561 | 37.103 | 3.4555 |  | 1207.1457 | 16.1399 | 0.052492
55.6 | 37.1066 | 3.4674 |  | 16.1492 | 0.052523 | 0 | 1207.2661 | 2120489235.4335 | 37.1066 | 3.4674 |  | 1207.2661 | 16.1492 | 0.052523
55.7 | 37.1102 | 3.4792 |  | 16.1431 | 0.052503 | 0 | 1207.3894 | 2120489674.2142 | 37.1102 | 3.4792 |  | 1207.3894 | 16.1431 | 0.052503
55.8 | 37.1138 | 3.491 |  | 16.1486 | 0.052521 | 0 | 1207.5143 | 2120489808.0187 | 37.1138 | 3.491 |  | 1207.5143 | 16.1486 | 0.052521
55.9 | 37.1174 | 3.5029 |  | 16.1502 | 0.052526 | 0 | 1207.6395 | 2120490103.4274 | 37.1174 | 3.5029 |  | 1207.6395 | 16.1502 | 0.052526
56 | 37.121 | 3.5148 |  | 16.1557 | 0.052544 | 0 | 1207.764 | 2120490325.372 | 37.121 | 3.5148 |  | 1207.764 | 16.1557 | 0.052544
56.1 | 37.1247 | 3.5267 |  | 16.1534 | 0.052536 | 0 | 1207.8866 | 2120490787.4024 | 37.1247 | 3.5267 |  | 1207.8866 | 16.1534 | 0.052536
56.2 | 37.1283 | 3.5387 |  | 16.155 | 0.052541 | 0 | 1208.0063 | 2120491000.3049 | 37.1283 | 3.5387 |  | 1208.0063 | 16.155 | 0.052541
56.3 | 37.132 | 3.5508 |  | 16.1526 | 0.052534 | 0 | 1208.1223 | 2120491467.0013 | 37.132 | 3.5508 |  | 1208.1223 | 16.1526 | 0.052534
56.4 | 37.1357 | 3.5629 |  | 16.1502 | 0.052526 | 0 | 1208.2342 | 2120491850.8442 | 37.1357 | 3.5629 |  | 1208.2342 | 16.1502 | 0.052526
56.5 | 37.1394 | 3.5751 |  | 16.1438 | 0.052505 | 0 | 1208.342 | 2120492400.5012 | 37.1394 | 3.5751 |  | 1208.342 | 16.1438 | 0.052505
56.6 | 37.1432 | 3.5874 |  | 16.1452 | 0.052509 | 0 | 1208.4465 | 2120492805.161 | 37.1432 | 3.5874 |  | 1208.4465 | 16.1452 | 0.052509
56.7 | 37.1469 | 3.5998 |  | 16.1348 | 0.052476 | 0 | 1208.5491 | 2120493434.2665 | 37.1469 | 3.5998 |  | 1208.5491 | 16.1348 | 0.052476
56.8 | 37.1507 | 3.6121 |  | 16.1362 | 0.05248 | 0 | 1208.6512 | 2120493753.7392 | 37.1507 | 3.6121 |  | 1208.6512 | 16.1362 | 0.05248
56.9 | 37.1545 | 3.6245 |  | 16.1336 | 0.052472 | 0 | 1208.754 | 2120494237.8799 | 37.1545 | 3.6245 |  | 1208.754 | 16.1336 | 0.052472
57 | 37.1583 | 3.6369 |  | 16.1311 | 0.052464 | 0 | 1208.8589 | 2120494723.367 | 37.1583 | 3.6369 |  | 1208.8589 | 16.1311 | 0.052464
57.1 | 37.162 | 3.6493 |  | 16.1247 | 0.052443 | 0 | 1208.9667 | 2120495279.5092 | 37.162 | 3.6493 |  | 1208.9667 | 16.1247 | 0.052443
57.2 | 37.1658 | 3.6617 |  | 16.1184 | 0.052422 | 0 | 1209.078 | 2120495834.0273 | 37.1658 | 3.6617 |  | 1209.078 | 16.1184 | 0.052422
57.3 | 37.1696 | 3.674 |  | 16.116 | 0.052415 | 0 | 1209.1937 | 2120496316.1547 | 37.1696 | 3.674 |  | 1209.1937 | 16.116 | 0.052415
57.4 | 37.1733 | 3.6863 |  | 16.1137 | 0.052407 | 0 | 1209.3135 | 2120496697.0816 | 37.1733 | 3.6863 |  | 1209.3135 | 16.1137 | 0.052407
57.5 | 37.1771 | 3.6986 |  | 16.1075 | 0.052387 | 0 | 1209.4374 | 2120497152.2196 | 37.1771 | 3.6986 |  | 1209.4374 | 16.1075 | 0.052387
57.6 | 37.1808 | 3.7109 |  | 16.1053 | 0.05238 | 0 | 1209.5644 | 2120497826.6246 | 37.1808 | 3.7109 |  | 1209.5644 | 16.1053 | 0.05238
57.7 | 37.1846 | 3.7232 |  | 16.1031 | 0.052372 | 0 | 1209.6929 | 2120498199.8901 | 37.1846 | 3.7232 |  | 1209.6929 | 16.1031 | 0.052372
57.8 | 37.1883 | 3.7355 |  | 16.1009 | 0.052365 | 0 | 1209.8217 | 2120498575.6483 | 37.1883 | 3.7355 |  | 1209.8217 | 16.1009 | 0.052365
57.9 | 37.1921 | 3.7478 |  | 16.0986 | 0.052358 | 0 | 1209.9493 | 2120498955.0119 | 37.1921 | 3.7478 |  | 1209.9493 | 16.0986 | 0.052358
58 | 37.1959 | 3.7602 |  | 16.0925 | 0.052338 | 0 | 1210.0745 | 2120499608.2584 | 37.1959 | 3.7602 |  | 1210.0745 | 16.0925 | 0.052338
58.1 | 37.1996 | 3.7727 |  | 16.098 | 0.052356 | 0 | 1210.1965 | 2120499750.11 | 37.1996 | 3.7727 |  | 1210.1965 | 16.098 | 0.052356
58.2 | 37.2035 | 3.7852 |  | 16.0956 | 0.052348 | 0 | 1210.3149 | 2120500239.9015 | 37.2035 | 3.7852 |  | 1210.3149 | 16.0956 | 0.052348
58.3 | 37.2073 | 3.7978 |  | 16.0932 | 0.05234 | 0 | 1210.4296 | 2120500848.2298 | 37.2073 | 3.7978 |  | 1210.4296 | 16.0932 | 0.05234
58.4 | 37.2112 | 3.8105 |  | 16.0908 | 0.052332 | 0 | 1210.5406 | 2120501127.5671 | 37.2112 | 3.8105 |  | 1210.5406 | 16.0908 | 0.052332
58.5 | 37.215 | 3.8232 |  | 16.0922 | 0.052337 | 0 | 1210.6487 | 2120501454.9924 | 37.215 | 3.8232 |  | 1210.6487 | 16.0922 | 0.052337
58.6 | 37.2189 | 3.8359 |  | 16.0936 | 0.052341 | 0 | 1210.7548 | 2120501784.4511 | 37.2189 | 3.8359 |  | 1210.7548 | 16.0936 | 0.052341
58.7 | 37.2228 | 3.8487 |  | 16.0949 | 0.052346 | 0 | 1210.8603 | 2120502013.8337 | 37.2228 | 3.8487 |  | 1210.8603 | 16.0949 | 0.052346
58.8 | 37.2267 | 3.8615 |  | 16.1002 | 0.052363 | 0 | 1210.9667 | 2120502272.4269 | 37.2267 | 3.8615 |  | 1210.9667 | 16.1002 | 0.052363
58.9 | 37.2306 | 3.8743 |  | 16.1016 | 0.052368 | 0 | 1211.0754 | 2120502706.4373 | 37.2306 | 3.8743 |  | 1211.0754 | 16.1016 | 0.052368
59 | 37.2345 | 3.887 |  | 16.0992 | 0.05236 | 0 | 1211.1874 | 2120503000.5278 | 37.2345 | 3.887 |  | 1211.1874 | 16.0992 | 0.05236
59.1 | 37.2384 | 3.8998 |  | 16.1007 | 0.052365 | 0 | 1211.3034 | 2120503325.2002 | 37.2384 | 3.8998 |  | 1211.3034 | 16.1007 | 0.052365
59.2 | 37.2423 | 3.9125 |  | 16.11 | 0.052395 | 0 | 1211.4236 | 2120503504.845 | 37.2423 | 3.9125 |  | 1211.4236 | 16.11 | 0.052395
59.3 | 37.2461 | 3.9251 |  | 16.1116 | 0.0524 | 0 | 1211.548 | 2120503823.7922 | 37.2461 | 3.9251 |  | 1211.548 | 16.1116 | 0.0524
59.4 | 37.25 | 3.9378 |  | 16.1133 | 0.052405 | 0 | 1211.6757 | 2120504140.7471 | 37.25 | 3.9378 |  | 1211.6757 | 16.1133 | 0.052405
59.5 | 37.2538 | 3.9504 |  | 16.1189 | 0.052424 | 0 | 1211.8063 | 2120504282.8326 | 37.2538 | 3.9504 |  | 1211.8063 | 16.1189 | 0.052424
59.6 | 37.2577 | 3.963 |  | 16.1245 | 0.052442 | 0 | 1211.9385 | 2120504635.3581 | 37.2577 | 3.963 |  | 1211.9385 | 16.1245 | 0.052442
59.7 | 37.2615 | 3.9756 |  | 16.1301 | 0.05246 | 0 | 1212.0708 | 2120504773.1809 | 37.2615 | 3.9756 |  | 1212.0708 | 16.1301 | 0.05246
59.8 | 37.2654 | 3.9883 |  | 16.1356 | 0.052478 | 0 | 1212.202 | 2120504914.2847 | 37.2654 | 3.9883 |  | 1212.202 | 16.1356 | 0.052478
59.9 | 37.2692 | 4.001 |  | 16.1412 | 0.052496 | 0 | 1212.3307 | 2120505059.6826 | 37.2692 | 4.001 |  | 1212.3307 | 16.1412 | 0.052496
60 | 37.2731 | 4.0138 |  | 16.1428 | 0.052502 | 0 | 1212.456 | 2120505381.0734 | 37.2731 | 4.0138 |  | 1212.456 | 16.1428 | 0.052502
60.1 | 37.2771 | 4.0266 |  | 16.1444 | 0.052507 | 0 | 1212.5774 | 2120505705.9219 | 37.2771 | 4.0266 |  | 1212.5774 | 16.1444 | 0.052507
60.2 | 37.281 | 4.0395 |  | 16.1498 | 0.052524 | 0 | 1212.6949 | 2120505963.5664 | 37.281 | 4.0395 |  | 1212.6949 | 16.1498 | 0.052524
60.3 | 37.2849 | 4.0525 |  | 16.1552 | 0.052542 | 0 | 1212.809 | 2120506122.0201 | 37.2849 | 4.0525 |  | 1212.809 | 16.1552 | 0.052542
60.4 | 37.2889 | 4.0655 |  | 16.1605 | 0.052559 | 0 | 1212.9206 | 2120506284.8244 | 37.2889 | 4.0655 |  | 1212.9206 | 16.1605 | 0.052559
60.5 | 37.2929 | 4.0786 |  | 16.1658 | 0.052576 | 0 | 1213.0305 | 2120506547.6844 | 37.2929 | 4.0786 |  | 1213.0305 | 16.1658 | 0.052576
60.6 | 37.2969 | 4.0917 |  | 16.1711 | 0.052594 | 0 | 1213.14 | 2120506713.0491 | 37.2969 | 4.0917 |  | 1213.14 | 16.1711 | 0.052594
60.7 | 37.3009 | 4.1048 |  | 16.1726 | 0.052598 | 0 | 1213.2505 | 2120507049.1118 | 37.3009 | 4.1048 |  | 1213.2505 | 16.1726 | 0.052598
60.8 | 37.3049 | 4.1179 |  | 16.1701 | 0.05259 | 0 | 1213.3632 | 2120507555.0409 | 37.3049 | 4.1179 |  | 1213.3632 | 16.1701 | 0.05259
60.9 | 37.3089 | 4.131 |  | 16.1755 | 0.052608 | 0 | 1213.4793 | 2120507816.865 | 37.3089 | 4.131 |  | 1213.4793 | 16.1755 | 0.052608
61 | 37.3128 | 4.1441 |  | 16.1732 | 0.0526 | 0 | 1213.5995 | 2120508122.1667 | 37.3128 | 4.1441 |  | 1213.5995 | 16.1732 | 0.0526
61.1 | 37.3168 | 4.1571 |  | 16.1787 | 0.052618 | 0 | 1213.724 | 2120508474.8406 | 37.3168 | 4.1571 |  | 1213.724 | 16.1787 | 0.052618
61.2 | 37.3208 | 4.1701 |  | 16.1765 | 0.052611 | 0 | 1213.8526 | 2120508871.278 | 37.3208 | 4.1701 |  | 1213.8526 | 16.1765 | 0.052611
61.3 | 37.3247 | 4.1831 |  | 16.1782 | 0.052617 | 0 | 1213.9845 | 2120509098.2248 | 37.3247 | 4.1831 |  | 1213.9845 | 16.1782 | 0.052617
61.4 | 37.3287 | 4.1961 |  | 16.1761 | 0.05261 | 0 | 1214.1188 | 2120509589.7137 | 37.3287 | 4.1961 |  | 1214.1188 | 16.1761 | 0.05261
61.5 | 37.3327 | 4.2091 |  | 16.1778 | 0.052615 | 0 | 1214.2544 | 2120510011.4125 | 37.3327 | 4.2091 |  | 1214.2544 | 16.1778 | 0.052615
61.6 | 37.3366 | 4.2221 |  | 16.1757 | 0.052608 | 0 | 1214.3899 | 2120510405.4401 | 37.3366 | 4.2221 |  | 1214.3899 | 16.1757 | 0.052608
61.7 | 37.3406 | 4.2351 |  | 16.1775 | 0.052614 | 0 | 1214.524 | 2120510833.4682 | 37.3406 | 4.2351 |  | 1214.524 | 16.1775 | 0.052614
61.8 | 37.3446 | 4.2482 |  | 16.1792 | 0.05262 | 0 | 1214.6556 | 2120511056.2446 | 37.3446 | 4.2482 |  | 1214.6556 | 16.1792 | 0.05262
61.9 | 37.3486 | 4.2614 |  | 16.1769 | 0.052612 | 0 | 1214.7839 | 2120511460.028 | 37.3486 | 4.2614 |  | 1214.7839 | 16.1769 | 0.052612
62 | 37.3527 | 4.2747 |  | 16.1786 | 0.052618 | 0 | 1214.9082 | 2120511793.8392 | 37.3527 | 4.2747 |  | 1214.9082 | 16.1786 | 0.052618
62.1 | 37.3567 | 4.288 |  | 16.1762 | 0.05261 | 0 | 1215.0287 | 2120512303.2174 | 37.3567 | 4.288 |  | 1215.0287 | 16.1762 | 0.05261
62.2 | 37.3608 | 4.3014 |  | 16.1739 | 0.052602 | 0 | 1215.1458 | 2120512818.2011 | 37.3608 | 4.3014 |  | 1215.1458 | 16.1739 | 0.052602
62.3 | 37.3649 | 4.3149 |  | 16.1676 | 0.052582 | 0 | 1215.2604 | 2120513308.1459 | 37.3649 | 4.3149 |  | 1215.2604 | 16.1676 | 0.052582
62.4 | 37.369 | 4.3284 |  | 16.1691 | 0.052587 | 0 | 1215.3736 | 2120513861.385 | 37.369 | 4.3284 |  | 1215.3736 | 16.1691 | 0.052587
62.5 | 37.3731 | 4.3419 |  | 16.1628 | 0.052566 | 0 | 1215.4869 | 2120514346.8618 | 37.3731 | 4.3419 |  | 1215.4869 | 16.1628 | 0.052566
62.6 | 37.3773 | 4.3554 |  | 16.1604 | 0.052558 | 0 | 1215.6013 | 2120514869.6057 | 37.3773 | 4.3554 |  | 1215.6013 | 16.1604 | 0.052558
62.7 | 37.3814 | 4.369 |  | 16.1619 | 0.052563 | 0 | 1215.7181 | 2120515214.1756 | 37.3814 | 4.369 |  | 1215.7181 | 16.1619 | 0.052563
62.8 | 37.3855 | 4.3825 |  | 16.1557 | 0.052543 | 0 | 1215.8383 | 2120515805.1308 | 37.3855 | 4.3825 |  | 1215.8383 | 16.1557 | 0.052543
62.9 | 37.3896 | 4.396 |  | 16.1534 | 0.052536 | 0 | 1215.9624 | 2120516216.6412 | 37.3896 | 4.396 |  | 1215.9624 | 16.1534 | 0.052536
63 | 37.3937 | 4.4094 |  | 16.1551 | 0.052541 | 0 | 1216.0909 | 2120516662.5238 | 37.3937 | 4.4094 |  | 1216.0909 | 16.1551 | 0.052541
63.1 | 37.3978 | 4.4229 |  | 16.1568 | 0.052547 | 0 | 1216.2234 | 2120516997.8603 | 37.3978 | 4.4229 |  | 1216.2234 | 16.1568 | 0.052547
63.2 | 37.4019 | 4.4363 |  | 16.1508 | 0.052527 | 0 | 1216.3591 | 2120517580.4507 | 37.4019 | 4.4363 |  | 1216.3591 | 16.1508 | 0.052527
63.3 | 37.406 | 4.4497 |  | 16.1487 | 0.05252 | 0 | 1216.4971 | 2120517982.4396 | 37.406 | 4.4497 |  | 1216.4971 | 16.1487 | 0.05252
63.4 | 37.4101 | 4.4631 |  | 16.1505 | 0.052526 | 0 | 1216.6362 | 2120518210.5193 | 37.4101 | 4.4631 |  | 1216.6362 | 16.1505 | 0.052526
63.5 | 37.4142 | 4.4766 |  | 16.1523 | 0.052532 | 0 | 1216.7748 | 2120518647.9494 | 37.4142 | 4.4766 |  | 1216.7748 | 16.1523 | 0.052532
63.6 | 37.4183 | 4.4901 |  | 16.1502 | 0.052525 | 0 | 1216.9118 | 2120519162.896 | 37.4183 | 4.4901 |  | 1216.9118 | 16.1502 | 0.052525
63.7 | 37.4224 | 4.5036 |  | 16.1519 | 0.052531 | 0 | 1217.0462 | 2120519392.4697 | 37.4224 | 4.5036 |  | 1217.0462 | 16.1519 | 0.052531
63.8 | 37.4266 | 4.5172 |  | 16.1536 | 0.052536 | 0 | 1217.1773 | 2120519841.4161 | 37.4266 | 4.5172 |  | 1217.1773 | 16.1536 | 0.052536
63.9 | 37.4307 | 4.5309 |  | 16.1514 | 0.052529 | 0 | 1217.3045 | 2120520368.0243 | 37.4307 | 4.5309 |  | 1217.3045 | 16.1514 | 0.052529
64 | 37.4349 | 4.5446 |  | 16.1569 | 0.052547 | 0 | 1217.4281 | 2120520425.5697 | 37.4349 | 4.5446 |  | 1217.4281 | 16.1569 | 0.052547
64.1 | 37.4391 | 4.5584 |  | 16.1585 | 0.052552 | 0 | 1217.5484 | 2120520884.4212 | 37.4391 | 4.5584 |  | 1217.5484 | 16.1585 | 0.052552
64.2 | 37.4434 | 4.5723 |  | 16.1561 | 0.052544 | 0 | 1217.6663 | 2120521420.0801 | 37.4434 | 4.5723 |  | 1217.6663 | 16.1561 | 0.052544
64.3 | 37.4476 | 4.5861 |  | 16.1615 | 0.052562 | 0 | 1217.7831 | 2120521484.446 | 37.4476 | 4.5861 |  | 1217.7831 | 16.1615 | 0.052562
64.4 | 37.4518 | 4.6 |  | 16.1591 | 0.052554 | 0 | 1217.9001 | 2120522129.9581 | 37.4518 | 4.6 |  | 1217.9001 | 16.1591 | 0.052554
64.5 | 37.4561 | 4.6139 |  | 16.1646 | 0.052572 | 0 | 1218.0185 | 2120522417.5615 | 37.4561 | 4.6139 |  | 1218.0185 | 16.1646 | 0.052572
64.6 | 37.4603 | 4.6278 |  | 16.1661 | 0.052577 | 0 | 1218.1396 | 2120522546.8802 | 37.4603 | 4.6278 |  | 1218.1396 | 16.1661 | 0.052577
64.7 | 37.4645 | 4.6417 |  | 16.1639 | 0.05257 | 0 | 1218.2641 | 2120523188.0698 | 37.4645 | 4.6417 |  | 1218.2641 | 16.1639 | 0.05257
64.8 | 37.4687 | 4.6555 |  | 16.1694 | 0.052588 | 0 | 1218.3927 | 2120523245.5609 | 37.4687 | 4.6555 |  | 1218.3927 | 16.1694 | 0.052588
64.9 | 37.4729 | 4.6693 |  | 16.1711 | 0.052593 | 0 | 1218.5255 | 2120523590.8081 | 37.4729 | 4.6693 |  | 1218.5255 | 16.1711 | 0.052593
65 | 37.4771 | 4.6831 |  | 16.1807 | 0.052624 | 0 | 1218.6621 | 2120523681.8189 | 37.4771 | 4.6831 |  | 1218.6621 | 16.1807 | 0.052624
65.1 | 37.4813 | 4.6968 |  | 16.1825 | 0.05263 | 0 | 1218.8018 | 2120524022.5156 | 37.4813 | 4.6968 |  | 1218.8018 | 16.1825 | 0.05263
65.2 | 37.4855 | 4.7105 |  | 16.1843 | 0.052636 | 0 | 1218.9436 | 2120524362.1431 | 37.4855 | 4.7105 |  | 1218.9436 | 16.1843 | 0.052636
65.3 | 37.4897 | 4.7243 |  | 16.1901 | 0.052655 | 0 | 1219.0862 | 2120524628.3434 | 37.4897 | 4.7243 |  | 1219.0862 | 16.1901 | 0.052655
65.4 | 37.4939 | 4.7381 |  | 16.1919 | 0.052661 | 0 | 1219.2283 | 2120525080.0105 | 37.4939 | 4.7381 |  | 1219.2283 | 16.1919 | 0.052661
65.5 | 37.4981 | 4.7519 |  | 16.1976 | 0.052679 | 0 | 1219.3686 | 2120525239.413 | 37.4981 | 4.7519 |  | 1219.3686 | 16.1976 | 0.052679
65.6 | 37.5023 | 4.7658 |  | 16.1994 | 0.052685 | 0 | 1219.5061 | 2120525476.7557 | 37.5023 | 4.7658 |  | 1219.5061 | 16.1994 | 0.052685
65.7 | 37.5066 | 4.7797 |  | 16.205 | 0.052703 | 0 | 1219.6401 | 2120525647.8361 | 37.5066 | 4.7797 |  | 1219.6401 | 16.205 | 0.052703
65.8 | 37.5109 | 4.7937 |  | 16.2067 | 0.052709 | 0 | 1219.7702 | 2120526214.0465 | 37.5109 | 4.7937 |  | 1219.7702 | 16.2067 | 0.052709
65.9 | 37.5152 | 4.8078 |  | 16.2084 | 0.052714 | 0 | 1219.8968 | 2120526568.8603 | 37.5152 | 4.8078 |  | 1219.8968 | 16.2084 | 0.052714
66 | 37.5195 | 4.8219 |  | 16.21 | 0.052719 | 0 | 1220.0205 | 2120526815.375 | 37.5195 | 4.8219 |  | 1220.0205 | 16.21 | 0.052719
66.1 | 37.5238 | 4.8361 |  | 16.2115 | 0.052725 | 0 | 1220.1419 | 2120527175.3437 | 37.5238 | 4.8361 |  | 1220.1419 | 16.2115 | 0.052725
66.2 | 37.5281 | 4.8503 |  | 16.2131 | 0.05273 | 0 | 1220.2623 | 2120527536.6412 | 37.5281 | 4.8503 |  | 1220.2623 | 16.2131 | 0.05273
66.3 | 37.5325 | 4.8646 |  | 16.2186 | 0.052747 | 0 | 1220.3832 | 2120527826.1576 | 37.5325 | 4.8646 |  | 1220.3832 | 16.2186 | 0.052747
66.4 | 37.5368 | 4.8788 |  | 16.2163 | 0.05274 | 0 | 1220.5056 | 2120528258.997 | 37.5368 | 4.8788 |  | 1220.5056 | 16.2163 | 0.05274
66.5 | 37.5411 | 4.8931 |  | 16.2179 | 0.052745 | 0 | 1220.6308 | 2120528618.3659 | 37.5411 | 4.8931 |  | 1220.6308 | 16.2179 | 0.052745
66.6 | 37.5455 | 4.9073 |  | 16.2196 | 0.052751 | 0 | 1220.7596 | 2120528872.0361 | 37.5455 | 4.9073 |  | 1220.7596 | 16.2196 | 0.052751
66.7 | 37.5498 | 4.9215 |  | 16.2213 | 0.052756 | 0 | 1220.8925 | 2120529329.9268 | 37.5498 | 4.9215 |  | 1220.8925 | 16.2213 | 0.052756
66.8 | 37.5541 | 4.9356 |  | 16.2192 | 0.052749 | 0 | 1221.0295 | 2120529756.1322 | 37.5541 | 4.9356 |  | 1221.0295 | 16.2192 | 0.052749
66.9 | 37.5584 | 4.9497 |  | 16.221 | 0.052755 | 0 | 1221.1701 | 2120530105.8171 | 37.5584 | 4.9497 |  | 1221.1701 | 16.221 | 0.052755
67 | 37.5627 | 4.9639 |  | 16.2268 | 0.052774 | 0 | 1221.3136 | 2120530379.4738 | 37.5627 | 4.9639 |  | 1221.3136 | 16.2268 | 0.052774
67.1 | 37.567 | 4.978 |  | 16.2209 | 0.052755 | 0 | 1221.4589 | 2120531092.1142 | 37.567 | 4.978 |  | 1221.4589 | 16.2209 | 0.052755
67.2 | 37.5713 | 4.9922 |  | 16.2189 | 0.052748 | 0 | 1221.6048 | 2120531510.5608 | 37.5713 | 4.9922 |  | 1221.6048 | 16.2189 | 0.052748
67.3 | 37.5757 | 5.0063 |  | 16.2208 | 0.052754 | 0 | 1221.75 | 2120531752.0309 | 37.5757 | 5.0063 |  | 1221.75 | 16.2208 | 0.052754
67.4 | 37.58 | 5.0206 |  | 16.2226 | 0.05276 | 0 | 1221.8933 | 2120532102.9647 | 37.58 | 5.0206 |  | 1221.8933 | 16.2226 | 0.05276
67.5 | 37.5844 | 5.0349 |  | 16.2167 | 0.052741 | 0 | 1222.0336 | 2120532712.0311 | 37.5844 | 5.0349 |  | 1222.0336 | 16.2167 | 0.052741
67.6 | 37.5887 | 5.0492 |  | 16.2185 | 0.052747 | 0 | 1222.1703 | 2120533069.424 | 37.5887 | 5.0492 |  | 1222.1703 | 16.2185 | 0.052747
67.7 | 37.5931 | 5.0637 |  | 16.2163 | 0.05274 | 0 | 1222.3033 | 2120533610.9794 | 37.5931 | 5.0637 |  | 1222.3033 | 16.2163 | 0.05274
67.8 | 37.5976 | 5.0782 |  | 16.218 | 0.052745 | 0 | 1222.4328 | 2120533975.3598 | 37.5976 | 5.0782 |  | 1222.4328 | 16.218 | 0.052745
67.9 | 37.602 | 5.0927 |  | 16.2157 | 0.052738 | 0 | 1222.5594 | 2120534418.1693 | 37.602 | 5.0927 |  | 1222.5594 | 16.2157 | 0.052738
68 | 37.6064 | 5.1073 |  | 16.2135 | 0.052731 | 0 | 1222.6842 | 2120535079.7933 | 37.6064 | 5.1073 |  | 1222.6842 | 16.2135 | 0.052731
68.1 | 37.6109 | 5.122 |  | 16.2112 | 0.052723 | 0 | 1222.8082 | 2120535522.5053 | 37.6109 | 5.122 |  | 1222.8082 | 16.2112 | 0.052723
68.2 | 37.6154 | 5.1366 |  | 16.2128 | 0.052728 | 0 | 1222.9327 | 2120535893.4108 | 37.6154 | 5.1366 |  | 1222.9327 | 16.2128 | 0.052728
68.3 | 37.6198 | 5.1513 |  | 16.2106 | 0.052721 | 0 | 1223.0592 | 2120536337.711 | 37.6198 | 5.1513 |  | 1223.0592 | 16.2106 | 0.052721
68.4 | 37.6243 | 5.1659 |  | 16.2123 | 0.052727 | 0 | 1223.1884 | 2120536706.3204 | 37.6243 | 5.1659 |  | 1223.1884 | 16.2123 | 0.052727
68.5 | 37.6288 | 5.1806 |  | 16.2101 | 0.05272 | 0 | 1223.3213 | 2120537256.1577 | 37.6288 | 5.1806 |  | 1223.3213 | 16.2101 | 0.05272
68.6 | 37.6332 | 5.1951 |  | 16.208 | 0.052713 | 0 | 1223.4584 | 2120537924.241 | 37.6332 | 5.1951 |  | 1223.4584 | 16.208 | 0.052713
68.7 | 37.6377 | 5.2097 |  | 16.2059 | 0.052706 | 0 | 1223.5994 | 2120538354.4169 | 37.6377 | 5.2097 |  | 1223.5994 | 16.2059 | 0.052706
68.8 | 37.6421 | 5.2243 |  | 16.2117 | 0.052725 | 0 | 1223.7439 | 2120538644.6204 | 37.6421 | 5.2243 |  | 1223.7439 | 16.2117 | 0.052725
68.9 | 37.6465 | 5.2388 |  | 16.2136 | 0.052731 | 0 | 1223.8912 | 2120538883.2046 | 37.6465 | 5.2388 |  | 1223.8912 | 16.2136 | 0.052731
69 | 37.6509 | 5.2533 |  | 16.2155 | 0.052737 | 0 | 1224.04 | 2120539239.9652 | 37.6509 | 5.2533 |  | 1224.04 | 16.2155 | 0.052737
69.1 | 37.6554 | 5.2679 |  | 16.2136 | 0.052731 | 0 | 1224.1893 | 2120539669.895 | 37.6554 | 5.2679 |  | 1224.1893 | 16.2136 | 0.052731
69.2 | 37.6598 | 5.2825 |  | 16.2155 | 0.052737 | 0 | 1224.3375 | 2120540143.2277 | 37.6598 | 5.2825 |  | 1224.3375 | 16.2155 | 0.052737
69.3 | 37.6643 | 5.2971 |  | 16.2174 | 0.052743 | 0 | 1224.4838 | 2120540503.7874 | 37.6643 | 5.2971 |  | 1224.4838 | 16.2174 | 0.052743
69.4 | 37.6688 | 5.3118 |  | 16.2154 | 0.052737 | 0 | 1224.627 | 2120540827.3045 | 37.6688 | 5.3118 |  | 1224.627 | 16.2154 | 0.052737
69.5 | 37.6733 | 5.3265 |  | 16.2172 | 0.052743 | 0 | 1224.7667 | 2120541305.2521 | 37.6733 | 5.3265 |  | 1224.7667 | 16.2172 | 0.052743
69.6 | 37.6778 | 5.3414 |  | 16.2229 | 0.052761 | 0 | 1224.9026 | 2120541489.3807 | 37.6778 | 5.3414 |  | 1224.9026 | 16.2229 | 0.052761
69.7 | 37.6823 | 5.3562 |  | 16.2207 | 0.052754 | 0 | 1225.0352 | 2120542049.0396 | 37.6823 | 5.3562 |  | 1225.0352 | 16.2207 | 0.052754
69.8 | 37.6869 | 5.3712 |  | 16.2185 | 0.052747 | 0 | 1225.1651 | 2120542613.6842 | 37.6869 | 5.3712 |  | 1225.1651 | 16.2185 | 0.052747
69.9 | 37.6914 | 5.3861 |  | 16.2241 | 0.052765 | 0 | 1225.2933 | 2120542921.9812 | 37.6914 | 5.3861 |  | 1225.2933 | 16.2241 | 0.052765
70 | 37.696 | 5.4011 |  | 16.2257 | 0.05277 | 0 | 1225.421 | 2120543071.2004 | 37.696 | 5.4011 |  | 1225.421 | 16.2257 | 0.05277
70.1 | 37.7006 | 5.4161 |  | 16.2313 | 0.052788 | 0 | 1225.5495 | 2120543489.0945 | 37.7006 | 5.4161 |  | 1225.5495 | 16.2313 | 0.052788
70.2 | 37.7051 | 5.4311 |  | 16.2368 | 0.052806 | 0 | 1225.68 | 2120543678.1579 | 37.7051 | 5.4311 |  | 1225.68 | 16.2368 | 0.052806
70.3 | 37.7097 | 5.4461 |  | 16.2386 | 0.052812 | 0 | 1225.8136 | 2120544053.7367 | 37.7097 | 5.4461 |  | 1225.8136 | 16.2386 | 0.052812
70.4 | 37.7143 | 5.4611 |  | 16.2365 | 0.052805 | 0 | 1225.9509 | 2120544500.9412 | 37.7143 | 5.4611 |  | 1225.9509 | 16.2365 | 0.052805
70.5 | 37.7188 | 5.476 |  | 16.2383 | 0.052811 | 0 | 1226.0921 | 2120544871.6115 | 37.7188 | 5.476 |  | 1226.0921 | 16.2383 | 0.052811
70.6 | 37.7234 | 5.4909 |  | 16.2441 | 0.05283 | 0 | 1226.2374 | 2120545283.598 | 37.7234 | 5.4909 |  | 1226.2374 | 16.2441 | 0.05283
70.7 | 37.7279 | 5.5058 |  | 16.246 | 0.052836 | 0 | 1226.386 | 2120545420.3206 | 37.7279 | 5.5058 |  | 1226.386 | 16.246 | 0.052836
70.8 | 37.7324 | 5.5207 |  | 16.248 | 0.052843 | 0 | 1226.5372 | 2120546013.4315 | 37.7324 | 5.5207 |  | 1226.5372 | 16.248 | 0.052843
70.9 | 37.737 | 5.5355 |  | 16.2538 | 0.052862 | 0 | 1226.6897 | 2120546071.7313 | 37.737 | 5.5355 |  | 1226.6897 | 16.2538 | 0.052862
71 | 37.7415 | 5.5504 |  | 16.2597 | 0.052881 | 0 | 1226.8423 | 2120546361.2934 | 37.7415 | 5.5504 |  | 1226.8423 | 16.2597 | 0.052881
71.1 | 37.7461 | 5.5654 |  | 16.2578 | 0.052874 | 0 | 1226.9938 | 2120546915.5686 | 37.7461 | 5.5654 |  | 1226.9938 | 16.2578 | 0.052874
71.2 | 37.7506 | 5.5803 |  | 16.2636 | 0.052893 | 0 | 1227.1429 | 2120547094.3272 | 37.7506 | 5.5803 |  | 1227.1429 | 16.2636 | 0.052893
71.3 | 37.7552 | 5.5954 |  | 16.2616 | 0.052887 | 0 | 1227.289 | 2120547539.6226 | 37.7552 | 5.5954 |  | 1227.289 | 16.2616 | 0.052887
71.4 | 37.7598 | 5.6105 |  | 16.2674 | 0.052905 | 0 | 1227.4316 | 2120547956.8899 | 37.7598 | 5.6105 |  | 1227.4316 | 16.2674 | 0.052905
71.5 | 37.7644 | 5.6257 |  | 16.2653 | 0.052899 | 0 | 1227.5705 | 2120548291.1201 | 37.7644 | 5.6257 |  | 1227.5705 | 16.2653 | 0.052899
71.6 | 37.7691 | 5.6409 |  | 16.267 | 0.052904 | 0 | 1227.7061 | 2120548565.3356 | 37.7691 | 5.6409 |  | 1227.7061 | 16.267 | 0.052904
71.7 | 37.7737 | 5.6562 |  | 16.2688 | 0.05291 | 0 | 1227.8393 | 2120549055.0881 | 37.7737 | 5.6562 |  | 1227.8393 | 16.2688 | 0.05291
71.8 | 37.7784 | 5.6715 |  | 16.2705 | 0.052916 | 0 | 1227.971 | 2120549554.1773 | 37.7784 | 5.6715 |  | 1227.971 | 16.2705 | 0.052916
71.9 | 37.7831 | 5.6869 |  | 16.2722 | 0.052921 | 0 | 1228.1024 | 2120549939.964 | 37.7831 | 5.6869 |  | 1228.1024 | 16.2722 | 0.052921
72 | 37.7878 | 5.7022 |  | 16.27 | 0.052914 | 0 | 1228.2347 | 2120550288.554 | 37.7878 | 5.7022 |  | 1228.2347 | 16.27 | 0.052914
72.1 | 37.7925 | 5.7176 |  | 16.2718 | 0.05292 | 0 | 1228.3693 | 2120550783.4152 | 37.7925 | 5.7176 |  | 1228.3693 | 16.2718 | 0.05292
72.2 | 37.7971 | 5.733 |  | 16.2735 | 0.052926 | 0 | 1228.5071 | 2120551055.6106 | 37.7971 | 5.733 |  | 1228.5071 | 16.2735 | 0.052926
72.3 | 37.8018 | 5.7483 |  | 16.2754 | 0.052932 | 0 | 1228.6486 | 2120551545.9772 | 37.8018 | 5.7483 |  | 1228.6486 | 16.2754 | 0.052932
72.4 | 37.8065 | 5.7636 |  | 16.2773 | 0.052938 | 0 | 1228.794 | 2120552041.4318 | 37.8065 | 5.7636 |  | 1228.794 | 16.2773 | 0.052938
72.5 | 37.8111 | 5.7789 |  | 16.2753 | 0.052931 | 0 | 1228.9433 | 2120552374.4076 | 37.8111 | 5.7789 |  | 1228.9433 | 16.2753 | 0.052931
72.6 | 37.8158 | 5.7941 |  | 16.2773 | 0.052938 | 0 | 1229.0958 | 2120552747.5309 | 37.8158 | 5.7941 |  | 1229.0958 | 16.2773 | 0.052938
72.7 | 37.8204 | 5.8094 |  | 16.2793 | 0.052944 | 0 | 1229.2506 | 2120553119.5842 | 37.8204 | 5.8094 |  | 1229.2506 | 16.2793 | 0.052944
72.8 | 37.8251 | 5.8247 |  | 16.2775 | 0.052938 | 0 | 1229.4065 | 2120553679.5017 | 37.8251 | 5.8247 |  | 1229.4065 | 16.2775 | 0.052938
72.9 | 37.8298 | 5.84 |  | 16.2717 | 0.05292 | 0 | 1229.5623 | 2120554316.5131 | 37.8298 | 5.84 |  | 1229.5623 | 16.2717 | 0.05292
73 | 37.8344 | 5.8553 |  | 16.2776 | 0.052939 | 0 | 1229.7167 | 2120554616.218 | 37.8344 | 5.8553 |  | 1229.7167 | 16.2776 | 0.052939
73.1 | 37.8391 | 5.8707 |  | 16.2796 | 0.052945 | 0 | 1229.8688 | 2120554992.8067 | 37.8391 | 5.8707 |  | 1229.8688 | 16.2796 | 0.052945
73.2 | 37.8438 | 5.8862 |  | 16.2776 | 0.052939 | 0 | 1230.0176 | 2120555336.9929 | 37.8438 | 5.8862 |  | 1230.0176 | 16.2776 | 0.052939
73.3 | 37.8486 | 5.9017 |  | 16.2756 | 0.052932 | 0 | 1230.1629 | 2120555907.1985 | 37.8486 | 5.9017 |  | 1230.1629 | 16.2756 | 0.052932
73.4 | 37.8533 | 5.9173 |  | 16.2736 | 0.052926 | 0 | 1230.3047 | 2120556600.923 | 37.8533 | 5.9173 |  | 1230.3047 | 16.2736 | 0.052926
73.5 | 37.8581 | 5.9329 |  | 16.2754 | 0.052931 | 0 | 1230.4433 | 2120556990.8457 | 37.8581 | 5.9329 |  | 1230.4433 | 16.2754 | 0.052931
73.6 | 37.8629 | 5.9486 |  | 16.2733 | 0.052924 | 0 | 1230.5797 | 2120557456.4525 | 37.8629 | 5.9486 |  | 1230.5797 | 16.2733 | 0.052924
73.7 | 37.8677 | 5.9644 |  | 16.275 | 0.05293 | 0 | 1230.7147 | 2120557850.4791 | 37.8677 | 5.9644 |  | 1230.7147 | 16.275 | 0.05293
73.8 | 37.8725 | 5.9801 |  | 16.2768 | 0.052936 | 0 | 1230.8497 | 2120558131.0854 | 37.8725 | 5.9801 |  | 1230.8497 | 16.2768 | 0.052936
73.9 | 37.8773 | 5.9959 |  | 16.2785 | 0.052942 | 0 | 1230.986 | 2120558639.3881 | 37.8773 | 5.9959 |  | 1230.986 | 16.2785 | 0.052942
74 | 37.8821 | 6.0116 |  | 16.2765 | 0.052935 | 0 | 1231.1246 | 2120559107.782 | 37.8821 | 6.0116 |  | 1231.1246 | 16.2765 | 0.052935
74.1 | 37.8869 | 6.0274 |  | 16.2822 | 0.052953 | 0 | 1231.2665 | 2120559544.7135 | 37.8869 | 6.0274 |  | 1231.2665 | 16.2822 | 0.052953
74.2 | 37.8917 | 6.0431 |  | 16.2763 | 0.052934 | 0 | 1231.4122 | 2120560200.5954 | 37.8917 | 6.0431 |  | 1231.4122 | 16.2763 | 0.052934
74.3 | 37.8965 | 6.0588 |  | 16.2782 | 0.052941 | 0 | 1231.5617 | 2120560586.4126 | 37.8965 | 6.0588 |  | 1231.5617 | 16.2782 | 0.052941
74.4 | 37.9012 | 6.0745 |  | 16.2764 | 0.052934 | 0 | 1231.715 | 2120561041.9527 | 37.9012 | 6.0745 |  | 1231.715 | 16.2764 | 0.052934
74.5 | 37.906 | 6.0901 |  | 16.2823 | 0.052954 | 0 | 1231.8714 | 2120561229.6922 | 37.906 | 6.0901 |  | 1231.8714 | 16.2823 | 0.052954
74.6 | 37.9108 | 6.1058 |  | 16.2843 | 0.05296 | 0 | 1232.0299 | 2120561609.9198 | 37.9108 | 6.1058 |  | 1232.0299 | 16.2843 | 0.05296
74.7 | 37.9155 | 6.1214 |  | 16.2825 | 0.052954 | 0 | 1232.1892 | 2120562184.0629 | 37.9155 | 6.1214 |  | 1232.1892 | 16.2825 | 0.052954
74.8 | 37.9203 | 6.1371 |  | 16.2885 | 0.052974 | 0 | 1232.3482 | 2120562492.3753 | 37.9203 | 6.1371 |  | 1232.3482 | 16.2885 | 0.052974
74.9 | 37.9251 | 6.1528 |  | 16.2905 | 0.05298 | 0 | 1232.5056 | 2120562875.1344 | 37.9251 | 6.1528 |  | 1232.5056 | 16.2905 | 0.05298
75 | 37.9299 | 6.1686 |  | 16.2886 | 0.052974 | 0 | 1232.6607 | 2120563333.0055 | 37.9299 | 6.1686 |  | 1232.6607 | 16.2886 | 0.052974
75.1 | 37.9347 | 6.1844 |  | 16.2906 | 0.052981 | 0 | 1232.8123 | 2120563846.5629 | 37.9347 | 6.1844 |  | 1232.8123 | 16.2906 | 0.052981
75.2 | 37.9396 | 6.2003 |  | 16.2964 | 0.053 | 0 | 1232.9606 | 2120564039.9681 | 37.9396 | 6.2003 |  | 1232.9606 | 16.2964 | 0.053
75.3 | 37.9444 | 6.2162 |  | 16.2983 | 0.053006 | 0 | 1233.1052 | 2120564564.0176 | 37.9444 | 6.2162 |  | 1233.1052 | 16.2983 | 0.053006
75.4 | 37.9493 | 6.2323 |  | 16.2962 | 0.052999 | 0 | 1233.247 | 2120564788.3998 | 37.9493 | 6.2323 |  | 1233.247 | 16.2962 | 0.052999
75.5 | 37.9542 | 6.2483 |  | 16.2981 | 0.053005 | 0 | 1233.3867 | 2120565305.9423 | 37.9542 | 6.2483 |  | 1233.3867 | 16.2981 | 0.053005
75.6 | 37.9591 | 6.2644 |  | 16.3037 | 0.053023 | 0 | 1233.5254 | 2120565634.036 | 37.9591 | 6.2644 |  | 1233.5254 | 16.3037 | 0.053023
75.7 | 37.964 | 6.2805 |  | 16.3055 | 0.053029 | 0 | 1233.6642 | 2120565914.2907 | 37.964 | 6.2805 |  | 1233.6642 | 16.3055 | 0.053029
75.8 | 37.9689 | 6.2966 |  | 16.3074 | 0.053035 | 0 | 1233.8044 | 2120566436.5807 | 37.9689 | 6.2966 |  | 1233.8044 | 16.3074 | 0.053035
75.9 | 37.9739 | 6.3127 |  | 16.3053 | 0.053029 | 0 | 1233.9473 | 2120567034.7189 | 37.9739 | 6.3127 |  | 1233.9473 | 16.3053 | 0.053029
76 | 37.9788 | 6.3288 |  | 16.3072 | 0.053035 | 0 | 1234.0934 | 2120567307.1248 | 37.9788 | 6.3288 |  | 1234.0934 | 16.3072 | 0.053035
76.1 | 37.9836 | 6.3449 |  | 16.3131 | 0.053054 | 0 | 1234.2433 | 2120567506.9658 | 37.9836 | 6.3449 |  | 1234.2433 | 16.3131 | 0.053054
76.2 | 37.9885 | 6.3609 |  | 16.3151 | 0.05306 | 0 | 1234.3972 | 2120568020.0327 | 37.9885 | 6.3609 |  | 1234.3972 | 16.3151 | 0.05306
76.3 | 37.9934 | 6.3769 |  | 16.321 | 0.053079 | 0 | 1234.5549 | 2120568212.7752 | 37.9934 | 6.3769 |  | 1234.5549 | 16.321 | 0.053079
76.4 | 37.9983 | 6.3929 |  | 16.3231 | 0.053086 | 0 | 1234.7174 | 2120568599.4081 | 37.9983 | 6.3929 |  | 1234.7174 | 16.3231 | 0.053086
76.5 | 38.0032 | 6.4089 |  | 16.3253 | 0.053093 | 0 | 1234.8832 | 2120568984.5328 | 38.0032 | 6.4089 |  | 1234.8832 | 16.3253 | 0.053093
76.6 | 38.008 | 6.4249 |  | 16.3235 | 0.053088 | 0 | 1235.0496 | 2120569445.6061 | 38.008 | 6.4249 |  | 1235.0496 | 16.3235 | 0.053088
76.7 | 38.0129 | 6.4409 |  | 16.3295 | 0.053107 | 0 | 1235.2135 | 2120569756.419 | 38.0129 | 6.4409 |  | 1235.2135 | 16.3295 | 0.053107
76.8 | 38.0178 | 6.457 |  | 16.3277 | 0.053101 | 0 | 1235.3741 | 2120570343.073 | 38.0178 | 6.457 |  | 1235.3741 | 16.3277 | 0.053101
76.9 | 38.0227 | 6.4731 |  | 16.3298 | 0.053108 | 0 | 1235.5318 | 2120570614.5004 | 38.0227 | 6.4731 |  | 1235.5318 | 16.3298 | 0.053108
77 | 38.0277 | 6.4893 |  | 16.3318 | 0.053114 | 0 | 1235.6863 | 2120570896.6621 | 38.0277 | 6.4893 |  | 1235.6863 | 16.3318 | 0.053114
77.1 | 38.0326 | 6.5055 |  | 16.3338 | 0.053121 | 0 | 1235.8376 | 2120571408.8114 | 38.0326 | 6.5055 |  | 1235.8376 | 16.3338 | 0.053121
77.2 | 38.0376 | 6.5219 |  | 16.3357 | 0.053127 | 0 | 1235.9858 | 2120571931.4748 | 38.0376 | 6.5219 |  | 1235.9858 | 16.3357 | 0.053127
77.3 | 38.0426 | 6.5382 |  | 16.3376 | 0.053133 | 0 | 1236.1314 | 2120572336.1365 | 38.0426 | 6.5382 |  | 1236.1314 | 16.3376 | 0.053133
77.4 | 38.0476 | 6.5547 |  | 16.3356 | 0.053127 | 0 | 1236.2751 | 2120572700.9328 | 38.0476 | 6.5547 |  | 1236.2751 | 16.3356 | 0.053127
77.5 | 38.0526 | 6.5711 |  | 16.3413 | 0.053145 | 0 | 1236.4175 | 2120573030.5044 | 38.0526 | 6.5711 |  | 1236.4175 | 16.3413 | 0.053145
77.6 | 38.0576 | 6.5876 |  | 16.3392 | 0.053139 | 0 | 1236.5595 | 2120573635.4658 | 38.0576 | 6.5876 |  | 1236.5595 | 16.3392 | 0.053139
77.7 | 38.0627 | 6.6041 |  | 16.3372 | 0.053132 | 0 | 1236.7024 | 2120574242.1507 | 38.0627 | 6.6041 |  | 1236.7024 | 16.3372 | 0.053132
77.8 | 38.0677 | 6.6206 |  | 16.3391 | 0.053138 | 0 | 1236.848 | 2120574528.6158 | 38.0677 | 6.6206 |  | 1236.848 | 16.3391 | 0.053138
77.9 | 38.0727 | 6.637 |  | 16.3411 | 0.053145 | 0 | 1236.9979 | 2120575054.09 | 38.0727 | 6.637 |  | 1236.9979 | 16.3411 | 0.053145
78 | 38.0777 | 6.6535 |  | 16.3431 | 0.053151 | 0 | 1237.1523 | 2120575335.0206 | 38.0777 | 6.6535 |  | 1237.1523 | 16.3431 | 0.053151
78.1 | 38.0827 | 6.6699 |  | 16.3412 | 0.053145 | 0 | 1237.3105 | 2120575813.7214 | 38.0827 | 6.6699 |  | 1237.3105 | 16.3412 | 0.053145
78.2 | 38.0877 | 6.6863 |  | 16.3433 | 0.053152 | 0 | 1237.4716 | 2120576327.9368 | 38.0877 | 6.6863 |  | 1237.4716 | 16.3433 | 0.053152
78.3 | 38.0927 | 6.7027 |  | 16.3416 | 0.053146 | 0 | 1237.6348 | 2120577050.5974 | 38.0927 | 6.7027 |  | 1237.6348 | 16.3416 | 0.053146
78.4 | 38.0977 | 6.7191 |  | 16.3437 | 0.053153 | 0 | 1237.7998 | 2120577196.5816 | 38.0977 | 6.7191 |  | 1237.7998 | 16.3437 | 0.053153
78.5 | 38.1027 | 6.7355 |  | 16.342 | 0.053147 | 0 | 1237.9658 | 2120577788.1959 | 38.1027 | 6.7355 |  | 1237.9658 | 16.342 | 0.053147
78.6 | 38.1077 | 6.7519 |  | 16.348 | 0.053167 | 0 | 1238.1318 | 2120577987.0899 | 38.1077 | 6.7519 |  | 1238.1318 | 16.348 | 0.053167
78.7 | 38.1127 | 6.7683 |  | 16.3424 | 0.053149 | 0 | 1238.2961 | 2120578780.4891 | 38.1127 | 6.7683 |  | 1238.2961 | 16.3424 | 0.053149
78.8 | 38.1178 | 6.7849 |  | 16.3406 | 0.053143 | 0 | 1238.4579 | 2120579257.5862 | 38.1178 | 6.7849 |  | 1238.4579 | 16.3406 | 0.053143
78.9 | 38.1228 | 6.8015 |  | 16.3465 | 0.053162 | 0 | 1238.6159 | 2120579584.9495 | 38.1228 | 6.8015 |  | 1238.6159 | 16.3465 | 0.053162
79 | 38.1279 | 6.8181 |  | 16.3485 | 0.053169 | 0 | 1238.7698 | 2120579871.7779 | 38.1279 | 6.8181 |  | 1238.7698 | 16.3485 | 0.053169
79.1 | 38.133 | 6.8348 |  | 16.3466 | 0.053162 | 0 | 1238.9202 | 2120580480.2377 | 38.133 | 6.8348 |  | 1238.9203 | 16.3466 | 0.053162
79.2 | 38.1381 | 6.8516 |  | 16.3524 | 0.053181 | 0 | 1239.068 | 2120580817.1324 | 38.1381 | 6.8516 |  | 1239.068 | 16.3524 | 0.053181
79.3 | 38.1432 | 6.8684 |  | 16.3465 | 0.053162 | 0 | 1239.2145 | 2120581508.9502 | 38.1432 | 6.8684 |  | 1239.2145 | 16.3465 | 0.053162
79.4 | 38.1484 | 6.8853 |  | 16.3484 | 0.053168 | 0 | 1239.3605 | 2120581925.644 | 38.1484 | 6.8853 |  | 1239.3605 | 16.3484 | 0.053168
79.5 | 38.1535 | 6.9022 |  | 16.3503 | 0.053174 | 0 | 1239.5071 | 2120582342.3107 | 38.1535 | 6.9022 |  | 1239.5071 | 16.3503 | 0.053174
79.6 | 38.1587 | 6.919 |  | 16.3484 | 0.053168 | 0 | 1239.6548 | 2120582835.9819 | 38.1587 | 6.919 |  | 1239.6548 | 16.3484 | 0.053168
79.7 | 38.1638 | 6.9359 |  | 16.3503 | 0.053174 | 0 | 1239.8048 | 2120583375.1211 | 38.1638 | 6.9359 |  | 1239.8048 | 16.3503 | 0.053174
79.8 | 38.1689 | 6.9527 |  | 16.3484 | 0.053168 | 0 | 1239.9582 | 2120583863.2941 | 38.1689 | 6.9527 |  | 1239.9582 | 16.3484 | 0.053168
79.9 | 38.174 | 6.9695 |  | 16.3543 | 0.053188 | 0 | 1240.1158 | 2120584072.7394 | 38.174 | 6.9695 |  | 1240.1158 | 16.3543 | 0.053188
80 | 38.1792 | 6.9863 |  | 16.3603 | 0.053207 | 0 | 1240.2775 | 2120584401.9078 | 38.1792 | 6.9863 |  | 1240.2775 | 16.3603 | 0.053207
80.1 | 38.1843 | 7.0031 |  | 16.3586 | 0.053201 | 0 | 1240.443 | 2120585008.4007 | 38.1843 | 7.0031 |  | 1240.443 | 16.3586 | 0.053201
80.2 | 38.1894 | 7.0198 |  | 16.3569 | 0.053196 | 0 | 1240.611 | 2120585615.286 | 38.1894 | 7.0198 |  | 1240.611 | 16.3569 | 0.053196
80.3 | 38.1945 | 7.0366 |  | 16.363 | 0.053216 | 0 | 1240.7803 | 2120585689.0724 | 38.1945 | 7.0366 |  | 1240.7802 | 16.363 | 0.053216
80.4 | 38.1996 | 7.0533 |  | 16.3613 | 0.05321 | 0 | 1240.9495 | 2120586420.0508 | 38.1996 | 7.0533 |  | 1240.9495 | 16.3613 | 0.05321
80.5 | 38.2047 | 7.0701 |  | 16.3674 | 0.05323 | 0 | 1241.118 | 2120586495.2534 | 38.2047 | 7.0701 |  | 1241.118 | 16.3674 | 0.05323
80.6 | 38.2098 | 7.087 |  | 16.3695 | 0.053237 | 0 | 1241.2845 | 2120587025.1819 | 38.2098 | 7.087 |  | 1241.2845 | 16.3695 | 0.053237
80.7 | 38.215 | 7.1039 |  | 16.3716 | 0.053244 | 0 | 1241.4487 | 2120587433.4466 | 38.215 | 7.1039 |  | 1241.4487 | 16.3716 | 0.053244
80.8 | 38.2202 | 7.1208 |  | 16.3737 | 0.05325 | 0 | 1241.6098 | 2120587844.7841 | 38.2202 | 7.1208 |  | 1241.6098 | 16.3737 | 0.05325
80.9 | 38.2253 | 7.1378 |  | 16.3719 | 0.053244 | 0 | 1241.7674 | 2120588336.4232 | 38.2253 | 7.1378 |  | 1241.7674 | 16.3719 | 0.053244
81 | 38.2306 | 7.1549 |  | 16.3778 | 0.053264 | 0 | 1241.9213 | 2120588677.6821 | 38.2306 | 7.1549 |  | 1241.9213 | 16.3778 | 0.053264
81.1 | 38.2358 | 7.1721 |  | 16.3759 | 0.053257 | 0 | 1242.0723 | 2120589175.5305 | 38.2358 | 7.1721 |  | 1242.0723 | 16.3759 | 0.053257
81.2 | 38.241 | 7.1892 |  | 16.3778 | 0.053264 | 0 | 1242.2215 | 2120589598.3691 | 38.241 | 7.1892 |  | 1242.2215 | 16.3778 | 0.053264
81.3 | 38.2463 | 7.2064 |  | 16.3836 | 0.053283 | 0 | 1242.3705 | 2120589820.941 | 38.2463 | 7.2064 |  | 1242.3705 | 16.3836 | 0.053283
81.4 | 38.2515 | 7.2236 |  | 16.3817 | 0.053276 | 0 | 1242.5207 | 2120590573.29 | 38.2515 | 7.2236 |  | 1242.5207 | 16.3817 | 0.053276
81.5 | 38.2567 | 7.2409 |  | 16.3837 | 0.053283 | 0 | 1242.6727 | 2120590747.8041 | 38.2567 | 7.2409 |  | 1242.6727 | 16.3837 | 0.053283
81.6 | 38.262 | 7.258 |  | 16.3895 | 0.053302 | 0 | 1242.8276 | 2120591087.3098 | 38.262 | 7.258 |  | 1242.8276 | 16.3895 | 0.053302
81.7 | 38.2672 | 7.2752 |  | 16.3877 | 0.053296 | 0 | 1242.9857 | 2120591834.3407 | 38.2672 | 7.2752 |  | 1242.9857 | 16.3877 | 0.053296
81.8 | 38.2724 | 7.2924 |  | 16.3898 | 0.053303 | 0 | 1243.1474 | 2120592249.8017 | 38.2724 | 7.2924 |  | 1243.1474 | 16.3898 | 0.053303
81.9 | 38.2777 | 7.3095 |  | 16.392 | 0.05331 | 0 | 1243.3129 | 2120592535.5042 | 38.2777 | 7.3095 |  | 1243.3129 | 16.392 | 0.05331
82 | 38.2829 | 7.3266 |  | 16.3903 | 0.053304 | 0 | 1243.4817 | 2120593149.9474 | 38.2829 | 7.3266 |  | 1243.4817 | 16.3903 | 0.053304
82.1 | 38.2881 | 7.3437 |  | 16.3964 | 0.053324 | 0 | 1243.6532 | 2120593483.2141 | 38.2881 | 7.3437 |  | 1243.6532 | 16.3964 | 0.053324
82.2 | 38.2933 | 7.3608 |  | 16.4025 | 0.053344 | 0 | 1243.8262 | 2120593686.1013 | 38.2933 | 7.3608 |  | 1243.8262 | 16.4025 | 0.053344
82.3 | 38.2985 | 7.3779 |  | 16.397 | 0.053326 | 0 | 1243.9994 | 2120594253.2648 | 38.2985 | 7.3779 |  | 1243.9994 | 16.397 | 0.053326
82.4 | 38.3038 | 7.3951 |  | 16.4031 | 0.053346 | 0 | 1244.1711 | 2120594710.9254 | 38.3038 | 7.3951 |  | 1244.1711 | 16.4031 | 0.053346
82.5 | 38.309 | 7.4123 |  | 16.4014 | 0.05334 | 0 | 1244.3406 | 2120595200.3361 | 38.309 | 7.4123 |  | 1244.3406 | 16.4014 | 0.05334
82.6 | 38.3143 | 7.4296 |  | 16.4075 | 0.05336 | 0 | 1244.5071 | 2120595412.3611 | 38.3143 | 7.4296 |  | 1244.5071 | 16.4075 | 0.05336
82.7 | 38.3195 | 7.4469 |  | 16.4018 | 0.053342 | 0 | 1244.6704 | 2120596113.9612 | 38.3195 | 7.4469 |  | 1244.6704 | 16.4018 | 0.053342
82.8 | 38.3249 | 7.4643 |  | 16.4117 | 0.053374 | 0 | 1244.8305 | 2120596253.8484 | 38.3249 | 7.4643 |  | 1244.8305 | 16.4117 | 0.053374
82.9 | 38.3302 | 7.4818 |  | 16.4098 | 0.053368 | 0 | 1244.9876 | 2120597014.2317 | 38.3302 | 7.4818 |  | 1244.9876 | 16.4098 | 0.053368
83 | 38.3355 | 7.4993 |  | 16.4079 | 0.053362 | 0 | 1245.1422 | 2120597389.9627 | 38.3355 | 7.4993 |  | 1245.1422 | 16.4079 | 0.053362
83.1 | 38.3409 | 7.5168 |  | 16.4138 | 0.053381 | 0 | 1245.2952 | 2120597740.8604 | 38.3409 | 7.5168 |  | 1245.2952 | 16.4138 | 0.053381
83.2 | 38.3462 | 7.5344 |  | 16.4119 | 0.053374 | 0 | 1245.4478 | 2120598131.0439 | 38.3462 | 7.5344 |  | 1245.4478 | 16.4119 | 0.053374
83.3 | 38.3516 | 7.552 |  | 16.4139 | 0.053381 | 0 | 1245.6012 | 2120598808.4463 | 38.3516 | 7.552 |  | 1245.6012 | 16.4139 | 0.053381
83.4 | 38.3569 | 7.5696 |  | 16.412 | 0.053375 | 0 | 1245.7569 | 2120599191.5991 | 38.3569 | 7.5696 |  | 1245.7569 | 16.412 | 0.053375
83.5 | 38.3623 | 7.5871 |  | 16.4102 | 0.053369 | 0 | 1245.9157 | 2120599822.047 | 38.3623 | 7.5871 |  | 1245.9157 | 16.4102 | 0.053369
83.6 | 38.3676 | 7.6047 |  | 16.4162 | 0.053388 | 0 | 1246.0783 | 2120600167.3666 | 38.3676 | 7.6047 |  | 1246.0783 | 16.4162 | 0.053388
83.7 | 38.373 | 7.6222 |  | 16.4184 | 0.053395 | 0 | 1246.2446 | 2120600720.3165 | 38.373 | 7.6222 |  | 1246.2446 | 16.4184 | 0.053395
83.8 | 38.3783 | 7.6397 |  | 16.4167 | 0.05339 | 0 | 1246.4143 | 2120601350.7882 | 38.3783 | 7.6397 |  | 1246.4143 | 16.4167 | 0.05339
83.9 | 38.3836 | 7.6572 |  | 16.4189 | 0.053397 | 0 | 1246.5869 | 2120601634.0699 | 38.3836 | 7.6572 |  | 1246.5869 | 16.4189 | 0.053397
84 | 38.389 | 7.6747 |  | 16.4212 | 0.053404 | 0 | 1246.7617 | 2120602050.9574 | 38.389 | 7.6747 |  | 1246.7617 | 16.4212 | 0.053404
84.1 | 38.3943 | 7.6922 |  | 16.4157 | 0.053387 | 0 | 1246.9378 | 2120602625.4072 | 38.3943 | 7.6922 |  | 1246.9378 | 16.4157 | 0.053387
84.2 | 38.3996 | 7.7097 |  | 16.418 | 0.053394 | 0 | 1247.1139 | 2120603304.3906 | 38.3996 | 7.7097 |  | 1247.1139 | 16.418 | 0.053394
84.3 | 38.405 | 7.7272 |  | 16.4164 | 0.053389 | 0 | 1247.2888 | 2120603666.5556 | 38.405 | 7.7272 |  | 1247.2888 | 16.4164 | 0.053389
84.4 | 38.4104 | 7.7448 |  | 16.4186 | 0.053396 | 0 | 1247.4614 | 2120604087.4941 | 38.4104 | 7.7448 |  | 1247.4614 | 16.4186 | 0.053396
84.5 | 38.4157 | 7.7625 |  | 16.4208 | 0.053403 | 0 | 1247.6309 | 2120604511.384 | 38.4157 | 7.7625 |  | 1247.6309 | 16.4208 | 0.053403
84.6 | 38.4211 | 7.7802 |  | 16.4269 | 0.053423 | 0 | 1247.7968 | 2120604860.2251 | 38.4211 | 7.7802 |  | 1247.7968 | 16.4269 | 0.053423
84.7 | 38.4266 | 7.798 |  | 16.4251 | 0.053417 | 0 | 1247.9593 | 2120605369.7063 | 38.4266 | 7.798 |  | 1247.9593 | 16.4251 | 0.053417
84.8 | 38.432 | 7.8158 |  | 16.4272 | 0.053424 | 0 | 1248.1191 | 2120605934.0724 | 38.432 | 7.8158 |  | 1248.1191 | 16.4272 | 0.053424
84.9 | 38.4375 | 7.8337 |  | 16.4292 | 0.05343 | 0 | 1248.2768 | 2120606369.8577 | 38.4375 | 7.8337 |  | 1248.2768 | 16.4292 | 0.05343
85 | 38.4429 | 7.8517 |  | 16.4274 | 0.053424 | 0 | 1248.4334 | 2120606884.8407 | 38.4429 | 7.8517 |  | 1248.4334 | 16.4274 | 0.053424
85.1 | 38.4484 | 7.8696 |  | 16.4294 | 0.053431 | 0 | 1248.5899 | 2120607456.8539 | 38.4484 | 7.8696 |  | 1248.5899 | 16.4294 | 0.053431
85.2 | 38.4539 | 7.8876 |  | 16.4276 | 0.053425 | 0 | 1248.7474 | 2120607970.1479 | 38.4539 | 7.8876 |  | 1248.7474 | 16.4276 | 0.053425
85.3 | 38.4593 | 7.9055 |  | 16.4335 | 0.053444 | 0 | 1248.9071 | 2120608069.3323 | 38.4593 | 7.9055 |  | 1248.9071 | 16.4335 | 0.053444
85.4 | 38.4648 | 7.9234 |  | 16.4279 | 0.053426 | 0 | 1249.0698 | 2120609195.3093 | 38.4648 | 7.9234 |  | 1249.0698 | 16.4279 | 0.053426
85.5 | 38.4703 | 7.9414 |  | 16.4339 | 0.053446 | 0 | 1249.2363 | 2120609272.6911 | 38.4703 | 7.9414 |  | 1249.2363 | 16.4339 | 0.053446
85.6 | 38.4757 | 7.9592 |  | 16.44 | 0.053465 | 0 | 1249.4067 | 2120609916.0585 | 38.4757 | 7.9592 |  | 1249.4067 | 16.44 | 0.053465
85.7 | 38.4812 | 7.9771 |  | 16.4384 | 0.05346 | 0 | 1249.5806 | 2120609874.1952 | 38.4812 | 7.9771 |  | 1249.5806 | 16.4384 | 0.05346
85.8 | 38.4866 | 7.9949 |  | 16.4407 | 0.053468 | 0 | 1249.7574 | 2120610552.3999 | 38.4866 | 7.9949 |  | 1249.7574 | 16.4407 | 0.053468
85.9 | 38.492 | 8.0128 |  | 16.4352 | 0.05345 | 0 | 1249.9359 | 2120611134.483 | 38.492 | 8.0128 |  | 1249.9359 | 16.4352 | 0.05345
86 | 38.4975 | 8.0306 |  | 16.4453 | 0.053483 | 0 | 1250.1153 | 2120611145.6916 | 38.4975 | 8.0306 |  | 1250.1153 | 16.4453 | 0.053483
86.1 | 38.5029 | 8.0485 |  | 16.4476 | 0.05349 | 0 | 1250.2943 | 2120611823.0877 | 38.5029 | 8.0485 |  | 1250.2943 | 16.4476 | 0.05349
86.2 | 38.5084 | 8.0664 |  | 16.45 | 0.053498 | 0 | 1250.4721 | 2120612531.9227 | 38.5084 | 8.0664 |  | 1250.4721 | 16.45 | 0.053498
86.3 | 38.5139 | 8.0844 |  | 16.4522 | 0.053505 | 0 | 1250.6474 | 2120612676.8873 | 38.5139 | 8.0844 |  | 1250.6474 | 16.4522 | 0.053505
86.4 | 38.5193 | 8.1024 |  | 16.4545 | 0.053512 | 0 | 1250.8198 | 2120612854.6051 | 38.5193 | 8.1024 |  | 1250.8198 | 16.4545 | 0.053512
86.5 | 38.5249 | 8.1205 |  | 16.4489 | 0.053494 | 0 | 1250.9887 | 2120613970.2052 | 38.5249 | 8.1205 |  | 1250.9887 | 16.4489 | 0.053494
86.6 | 38.5304 | 8.1386 |  | 16.451 | 0.053501 | 0 | 1251.1543 | 2120614139.8524 | 38.5304 | 8.1386 |  | 1251.1543 | 16.451 | 0.053501
86.7 | 38.5359 | 8.1568 |  | 16.4609 | 0.053533 | 0 | 1251.317 | 2120614167.441 | 38.5359 | 8.1568 |  | 1251.317 | 16.4609 | 0.053533
86.8 | 38.5415 | 8.1751 |  | 16.463 | 0.05354 | 0 | 1251.4776 | 2120614863.03 | 38.5415 | 8.1751 |  | 1251.4776 | 16.463 | 0.05354
86.9 | 38.5471 | 8.1934 |  | 16.4651 | 0.053547 | 0 | 1251.6375 | 2120615054.3605 | 38.5471 | 8.1934 |  | 1251.6375 | 16.4651 | 0.053547
87 | 38.5526 | 8.2117 |  | 16.4594 | 0.053528 | 0 | 1251.7977 | 2120616179.6278 | 38.5526 | 8.2117 |  | 1251.7977 | 16.4594 | 0.053528
87.1 | 38.5582 | 8.23 |  | 16.4693 | 0.05356 | 0 | 1251.9592 | 2120616194.3681 | 38.5582 | 8.23 |  | 1251.9592 | 16.4693 | 0.05356
87.2 | 38.5638 | 8.2483 |  | 16.4636 | 0.053542 | 0 | 1252.1232 | 2120616797.8457 | 38.5638 | 8.2483 |  | 1252.1232 | 16.4636 | 0.053542
87.3 | 38.5694 | 8.2665 |  | 16.4736 | 0.053574 | 0 | 1252.2903 | 2120616823.8729 | 38.5694 | 8.2665 |  | 1252.2903 | 16.4736 | 0.053574
87.4 | 38.5749 | 8.2848 |  | 16.4758 | 0.053582 | 0 | 1252.4608 | 2120617513.3553 | 38.5749 | 8.2848 |  | 1252.4608 | 16.4758 | 0.053582
87.5 | 38.5805 | 8.303 |  | 16.478 | 0.053589 | 0 | 1252.6352 | 2120617948.2478 | 38.5805 | 8.303 |  | 1252.6352 | 16.478 | 0.053589
87.6 | 38.586 | 8.3212 |  | 16.4726 | 0.053571 | 0 | 1252.8129 | 2120618542.8186 | 38.586 | 8.3212 |  | 1252.8129 | 16.4726 | 0.053571
87.7 | 38.5916 | 8.3394 |  | 16.4749 | 0.053579 | 0 | 1252.9935 | 2120618973.4422 | 38.5916 | 8.3394 |  | 1252.9935 | 16.4749 | 0.053579
87.8 | 38.5971 | 8.3576 |  | 16.485 | 0.053612 | 0 | 1253.1757 | 2120618988.4339 | 38.5971 | 8.3576 |  | 1253.1757 | 16.485 | 0.053612
87.9 | 38.6027 | 8.3758 |  | 16.4874 | 0.053619 | 0 | 1253.3585 | 2120619417.958 | 38.6027 | 8.3758 |  | 1253.3585 | 16.4874 | 0.053619
88 | 38.6082 | 8.3941 |  | 16.4898 | 0.053627 | 0 | 1253.5407 | 2120620100.8414 | 38.6082 | 8.3941 |  | 1253.5407 | 16.4898 | 0.053627
88.1 | 38.6138 | 8.4124 |  | 16.4844 | 0.053609 | 0 | 1253.7212 | 2120620458.8573 | 38.6138 | 8.4124 |  | 1253.7212 | 16.4844 | 0.053609
88.2 | 38.6194 | 8.4307 |  | 16.4867 | 0.053617 | 0 | 1253.8992 | 2120620894.0571 | 38.6194 | 8.4307 |  | 1253.8992 | 16.4867 | 0.053617
88.3 | 38.625 | 8.4491 |  | 16.4889 | 0.053624 | 0 | 1254.0741 | 2120621836.9156 | 38.625 | 8.4491 |  | 1254.0741 | 16.4889 | 0.053624
88.4 | 38.6306 | 8.4675 |  | 16.4912 | 0.053632 | 0 | 1254.2457 | 2120622278.4101 | 38.6306 | 8.4675 |  | 1254.2457 | 16.4912 | 0.053632
88.5 | 38.6363 | 8.4861 |  | 16.4856 | 0.053613 | 0 | 1254.4141 | 2120622879.8519 | 38.6363 | 8.4861 |  | 1254.4141 | 16.4856 | 0.053613
88.6 | 38.6419 | 8.5046 |  | 16.4955 | 0.053646 | 0 | 1254.5799 | 2120623170.4766 | 38.6419 | 8.5046 |  | 1254.5799 | 16.4955 | 0.053646
88.7 | 38.6476 | 8.5233 |  | 16.4976 | 0.053653 | 0 | 1254.744 | 2120623620.3443 | 38.6476 | 8.5233 |  | 1254.744 | 16.4976 | 0.053653
88.8 | 38.6533 | 8.5419 |  | 16.492 | 0.053634 | 0 | 1254.9072 | 2120624228.1546 | 38.6533 | 8.5419 |  | 1254.9072 | 16.492 | 0.053634
88.9 | 38.659 | 8.5606 |  | 16.5019 | 0.053666 | 0 | 1255.0709 | 2120624521.7263 | 38.659 | 8.5606 |  | 1255.0709 | 16.5019 | 0.053666
89 | 38.6647 | 8.5793 |  | 16.4885 | 0.053623 | 0 | 1255.2362 | 2120625561.3412 | 38.6647 | 8.5793 |  | 1255.2362 | 16.4885 | 0.053623
89.1 | 38.6704 | 8.5979 |  | 16.4984 | 0.053655 | 0 | 1255.4042 | 2120625325.7052 | 38.6704 | 8.5979 |  | 1255.4042 | 16.4984 | 0.053655
89.2 | 38.6761 | 8.6166 |  | 16.5007 | 0.053662 | 0 | 1255.5755 | 2120625772.2164 | 38.6761 | 8.6166 |  | 1255.5755 | 16.5007 | 0.053662
89.3 | 38.6817 | 8.6352 |  | 16.4952 | 0.053644 | 0 | 1255.7504 | 2120626633.0235 | 38.6817 | 8.6352 |  | 1255.7504 | 16.4952 | 0.053644
89.4 | 38.6874 | 8.6538 |  | 16.4975 | 0.053652 | 0 | 1255.9289 | 2120627341.0572 | 38.6874 | 8.6538 |  | 1255.9289 | 16.4975 | 0.053652
89.5 | 38.6931 | 8.6724 |  | 16.4999 | 0.05366 | 0 | 1256.1105 | 2120627513.2387 | 38.6931 | 8.6724 |  | 1256.1105 | 16.4999 | 0.05366
89.6 | 38.6987 | 8.6909 |  | 16.5022 | 0.053667 | 0 | 1256.2945 | 2120627950.8074 | 38.6987 | 8.6909 |  | 1256.2945 | 16.5022 | 0.053667
89.7 | 38.7044 | 8.7095 |  | 16.5046 | 0.053675 | 0 | 1256.4801 | 2120628387.5821 | 38.7044 | 8.7095 |  | 1256.4801 | 16.5046 | 0.053675
89.8 | 38.7101 | 8.7281 |  | 16.5071 | 0.053683 | 0 | 1256.6661 | 2120628824.4997 | 38.7101 | 8.7281 |  | 1256.6661 | 16.5071 | 0.053683
89.9 | 38.7157 | 8.7467 |  | 16.5017 | 0.053666 | 0 | 1256.8515 | 2120629969.8211 | 38.7157 | 8.7467 |  | 1256.8515 | 16.5017 | 0.053666
90 | 38.7214 | 8.7654 |  | 16.5118 | 0.053699 | 0 | 1257.0348 | 2120629968.4111 | 38.7214 | 8.7654 |  | 1257.0348 | 16.5118 | 0.053699
90.1 | 38.7271 | 8.7841 |  | 16.5064 | 0.053681 | 0 | 1257.2155 | 2120630320.0304 | 38.7271 | 8.7841 |  | 1257.2155 | 16.5064 | 0.053681
90.2 | 38.7328 | 8.8029 |  | 16.5165 | 0.053714 | 0 | 1257.393 | 2120630857.0935 | 38.7328 | 8.8029 |  | 1257.393 | 16.5165 | 0.053714
90.3 | 38.7386 | 8.8217 |  | 16.5188 | 0.053721 | 0 | 1257.5673 | 2120631306.0034 | 38.7386 | 8.8217 |  | 1257.5673 | 16.5188 | 0.053721
90.4 | 38.7443 | 8.8406 |  | 16.5132 | 0.053703 | 0 | 1257.7384 | 2120631919.4568 | 38.7443 | 8.8406 |  | 1257.7384 | 16.5132 | 0.053703
90.5 | 38.7501 | 8.8596 |  | 16.5154 | 0.05371 | 0 | 1257.9073 | 2120632654.972 | 38.7501 | 8.8595 |  | 1257.9073 | 16.5154 | 0.05371
90.6 | 38.7559 | 8.8785 |  | 16.5176 | 0.053717 | 0 | 1258.0746 | 2120633111.6776 | 38.7559 | 8.8785 |  | 1258.0746 | 16.5176 | 0.053717
90.7 | 38.7617 | 8.8976 |  | 16.512 | 0.053699 | 0 | 1258.2415 | 2120633723.2252 | 38.7617 | 8.8976 |  | 1258.2415 | 16.512 | 0.053699
90.8 | 38.7675 | 8.9166 |  | 16.5219 | 0.053731 | 0 | 1258.409 | 2120633745.6296 | 38.7675 | 8.9166 |  | 1258.409 | 16.5219 | 0.053731
90.9 | 38.7733 | 8.9356 |  | 16.5241 | 0.053738 | 0 | 1258.5783 | 2120634482.43 | 38.7733 | 8.9356 |  | 1258.5783 | 16.5241 | 0.053738
91 | 38.7791 | 8.9546 |  | 16.5264 | 0.053746 | 0 | 1258.7503 | 2120634937.0644 | 38.7791 | 8.9546 |  | 1258.7503 | 16.5264 | 0.053746
91.1 | 38.7849 | 8.9736 |  | 16.5364 | 0.053778 | 0 | 1258.9256 | 2120634946.4565 | 38.7849 | 8.9736 |  | 1258.9256 | 16.5364 | 0.053778
91.2 | 38.7907 | 8.9926 |  | 16.5309 | 0.053761 | 0 | 1259.1047 | 2120635558.454 | 38.7907 | 8.9926 |  | 1259.1047 | 16.5309 | 0.053761
91.3 | 38.7964 | 9.0115 |  | 16.5333 | 0.053768 | 0 | 1259.2873 | 2120636005.0861 | 38.7964 | 9.0115 |  | 1259.2873 | 16.5333 | 0.053768
91.4 | 38.8022 | 9.0304 |  | 16.5357 | 0.053776 | 0 | 1259.4728 | 2120636730.0067 | 38.8022 | 9.0304 |  | 1259.4728 | 16.5357 | 0.053776
91.5 | 38.808 | 9.0494 |  | 16.5382 | 0.053784 | 0 | 1259.6606 | 2120636893.5299 | 38.808 | 9.0494 |  | 1259.6606 | 16.5382 | 0.053784
91.6 | 38.8137 | 9.0683 |  | 16.5406 | 0.053792 | 0 | 1259.8496 | 2120637616.0507 | 38.8137 | 9.0683 |  | 1259.8495 | 16.5406 | 0.053792
91.7 | 38.8195 | 9.0872 |  | 16.5353 | 0.053775 | 0 | 1260.0387 | 2120638215.8431 | 38.8195 | 9.0872 |  | 1260.0387 | 16.5353 | 0.053775
91.8 | 38.8253 | 9.1062 |  | 16.5377 | 0.053783 | 0 | 1260.2269 | 2120638660.5028 | 38.8253 | 9.1062 |  | 1260.2269 | 16.5377 | 0.053783
91.9 | 38.8311 | 9.1252 |  | 16.5402 | 0.05379 | 0 | 1260.4131 | 2120639401.9092 | 38.8311 | 9.1252 |  | 1260.4131 | 16.5402 | 0.05379
92 | 38.8369 | 9.1443 |  | 16.5425 | 0.053798 | 0 | 1260.5966 | 2120639291.7188 | 38.8369 | 9.1443 |  | 1260.5966 | 16.5425 | 0.053798
92.1 | 38.8428 | 9.1635 |  | 16.5449 | 0.053806 | 0 | 1260.7768 | 2120640009.6517 | 38.8428 | 9.1635 |  | 1260.7768 | 16.5449 | 0.053806
92.2 | 38.8486 | 9.1827 |  | 16.5549 | 0.053838 | 0 | 1260.9539 | 2120640028.5699 | 38.8486 | 9.1827 |  | 1260.9539 | 16.5549 | 0.053838
92.3 | 38.8545 | 9.2019 |  | 16.5494 | 0.053821 | 0 | 1261.1279 | 2120640659.3247 | 38.8545 | 9.2019 |  | 1261.1279 | 16.5494 | 0.053821
92.4 | 38.8604 | 9.2212 |  | 16.5594 | 0.053853 | 0 | 1261.2997 | 2120641227.295 | 38.8604 | 9.2212 |  | 1261.2997 | 16.5594 | 0.053853
92.5 | 38.8663 | 9.2406 |  | 16.5539 | 0.053835 | 0 | 1261.4704 | 2120641848.1515 | 38.8663 | 9.2406 |  | 1261.4704 | 16.5539 | 0.053835
92.6 | 38.8722 | 9.2599 |  | 16.5639 | 0.053867 | 0 | 1261.6408 | 2120641873.9984 | 38.8722 | 9.2599 |  | 1261.6408 | 16.5639 | 0.053867
92.7 | 38.8781 | 9.2793 |  | 16.5583 | 0.053849 | 0 | 1261.8122 | 2120643068.9757 | 38.8781 | 9.2793 |  | 1261.8122 | 16.5583 | 0.053849
92.8 | 38.884 | 9.2987 |  | 16.5528 | 0.053831 | 0 | 1261.9854 | 2120643682.8469 | 38.884 | 9.2987 |  | 1261.9854 | 16.5528 | 0.053831
92.9 | 38.8899 | 9.318 |  | 16.5551 | 0.053839 | 0 | 1262.1616 | 2120644142.691 | 38.8899 | 9.318 |  | 1262.1616 | 16.5551 | 0.053839
93 | 38.8958 | 9.3374 |  | 16.5652 | 0.053872 | 0 | 1262.341 | 2120643889.9382 | 38.8958 | 9.3374 |  | 1262.341 | 16.5652 | 0.053872
93.1 | 38.9016 | 9.3567 |  | 16.5676 | 0.053879 | 0 | 1262.5241 | 2120644609.7655 | 38.9016 | 9.3567 |  | 1262.5241 | 16.5676 | 0.053879
93.2 | 38.9075 | 9.376 |  | 16.57 | 0.053887 | 0 | 1262.7105 | 2120645062.3212 | 38.9075 | 9.376 |  | 1262.7105 | 16.57 | 0.053887
93.3 | 38.9134 | 9.3953 |  | 16.5647 | 0.05387 | 0 | 1262.8999 | 2120646267.4462 | 38.9134 | 9.3953 |  | 1262.8999 | 16.5647 | 0.05387
93.4 | 38.9193 | 9.4145 |  | 16.5749 | 0.053903 | 0 | 1263.0914 | 2120645961.7351 | 38.9193 | 9.4145 |  | 1263.0914 | 16.5749 | 0.053903
93.5 | 38.9252 | 9.4338 |  | 16.5697 | 0.053886 | 0 | 1263.2838 | 2120646578.576 | 38.9252 | 9.4338 |  | 1263.2838 | 16.5697 | 0.053886
93.6 | 38.931 | 9.4531 |  | 16.5722 | 0.053894 | 0 | 1263.476 | 2120647028.3209 | 38.931 | 9.4531 |  | 1263.476 | 16.5722 | 0.053894
93.7 | 38.9369 | 9.4725 |  | 16.5746 | 0.053902 | 0 | 1263.6671 | 2120647479.347 | 38.9369 | 9.4725 |  | 1263.6671 | 16.5746 | 0.053902
93.8 | 38.9429 | 9.4919 |  | 16.5771 | 0.05391 | 0 | 1263.8559 | 2120647932.8815 | 38.9429 | 9.4919 |  | 1263.8559 | 16.5771 | 0.05391
93.9 | 38.9488 | 9.5113 |  | 16.5795 | 0.053918 | 0 | 1264.0419 | 2120648389.2254 | 38.9488 | 9.5113 |  | 1264.0419 | 16.5795 | 0.053918
94 | 38.9547 | 9.5308 |  | 16.5819 | 0.053926 | 0 | 1264.2248 | 2120648848.7489 | 38.9547 | 9.5308 |  | 1264.2248 | 16.5819 | 0.053926
94.1 | 38.9607 | 9.5504 |  | 16.5765 | 0.053908 | 0 | 1264.4046 | 2120650045.7366 | 38.9607 | 9.5504 |  | 1264.4046 | 16.5765 | 0.053908
94.2 | 38.9667 | 9.57 |  | 16.5787 | 0.053916 | 0 | 1264.5816 | 2120650511.2953 | 38.9667 | 9.57 |  | 1264.5816 | 16.5787 | 0.053916
94.3 | 38.9727 | 9.5897 |  | 16.581 | 0.053923 | 0 | 1264.7566 | 2120650979.3422 | 38.9727 | 9.5897 |  | 1264.7566 | 16.581 | 0.053923
94.4 | 38.9787 | 9.6094 |  | 16.591 | 0.053956 | 0 | 1264.9304 | 2120650714.4662 | 38.9787 | 9.6094 |  | 1264.9304 | 16.591 | 0.053956
94.5 | 38.9847 | 9.6291 |  | 16.5778 | 0.053912 | 0 | 1265.1043 | 2120651795.1604 | 38.9847 | 9.6291 |  | 1265.1043 | 16.5778 | 0.053912
94.6 | 38.9907 | 9.6489 |  | 16.5956 | 0.05397 | 0 | 1265.2795 | 2120651653.1678 | 38.9907 | 9.6489 |  | 1265.2795 | 16.5956 | 0.05397
94.7 | 38.9967 | 9.6686 |  | 16.5824 | 0.053927 | 0 | 1265.459 | 2120652731.746 | 38.9967 | 9.6686 |  | 1265.459 | 16.5824 | 0.053927
94.8 | 39.0027 | 9.6883 |  | 16.5848 | 0.053935 | 0 | 1265.6434 | 2120653195.4006 | 39.0027 | 9.6883 |  | 1265.6434 | 16.5848 | 0.053935
94.9 | 39.0087 | 9.708 |  | 16.595 | 0.053968 | 0 | 1265.8318 | 2120653778.1882 | 39.0087 | 9.708 |  | 1265.8318 | 16.595 | 0.053968
95 | 39.0147 | 9.7277 |  | 16.5897 | 0.053951 | 0 | 1266.0222 | 2120654115.7178 | 39.0147 | 9.7277 |  | 1266.0222 | 16.5897 | 0.053951
95.1 | 39.0207 | 9.7473 |  | 16.5999 | 0.053984 | 0 | 1266.2136 | 2120654695.267 | 39.0207 | 9.7473 |  | 1266.2136 | 16.5999 | 0.053984
95.2 | 39.0267 | 9.767 |  | 16.5947 | 0.053967 | 0 | 1266.4066 | 2120655030.1242 | 39.0267 | 9.767 |  | 1266.4066 | 16.5947 | 0.053967
95.3 | 39.0327 | 9.7866 |  | 16.5972 | 0.053976 | 0 | 1266.6015 | 2120655485.7827 | 39.0327 | 9.7866 |  | 1266.6015 | 16.5972 | 0.053976
95.4 | 39.0387 | 9.8062 |  | 16.5997 | 0.053984 | 0 | 1266.7974 | 2120655940.9628 | 39.0387 | 9.8062 |  | 1266.7974 | 16.5997 | 0.053984
95.5 | 39.0447 | 9.8259 |  | 16.5945 | 0.053967 | 0 | 1266.9932 | 2120656576.5449 | 39.0447 | 9.8259 |  | 1266.9932 | 16.5945 | 0.053967
95.6 | 39.0507 | 9.8456 |  | 16.6048 | 0.054 | 0 | 1267.188 | 2120657132.1891 | 39.0507 | 9.8456 |  | 1267.188 | 16.6048 | 0.054
95.7 | 39.0567 | 9.8654 |  | 16.6151 | 0.054034 | 0 | 1267.3806 | 2120657141.4317 | 39.0567 | 9.8654 |  | 1267.3806 | 16.6151 | 0.054034
95.8 | 39.0627 | 9.8852 |  | 16.6175 | 0.054042 | 0 | 1267.5699 | 2120657604.1884 | 39.0627 | 9.8852 |  | 1267.5699 | 16.6175 | 0.054042
95.9 | 39.0688 | 9.9051 |  | 16.6044 | 0.053999 | 0 | 1267.755 | 2120658687.5929 | 39.0688 | 9.9051 |  | 1267.755 | 16.6044 | 0.053999
96 | 39.0749 | 9.925 |  | 16.6145 | 0.054032 | 0 | 1267.9359 | 2120658714.6293 | 39.0749 | 9.925 |  | 1267.9359 | 16.6145 | 0.054032
96.1 | 39.081 | 9.945 |  | 16.6091 | 0.054014 | 0 | 1268.1142 | 2120659924.4945 | 39.081 | 9.945 |  | 1268.1142 | 16.6091 | 0.054014
96.2 | 39.0871 | 9.9651 |  | 16.6191 | 0.054047 | 0 | 1268.2913 | 2120659940.6377 | 39.0871 | 9.9651 |  | 1268.2913 | 16.6191 | 0.054047
96.3 | 39.0932 | 9.9851 |  | 16.6137 | 0.054029 | 0 | 1268.4686 | 2120660582.9517 | 39.0932 | 9.9851 |  | 1268.4686 | 16.6137 | 0.054029
96.4 | 39.0993 | 10.0052 |  | 16.616 | 0.054036 | 0 | 1268.6464 | 2120661058.6125 | 39.0993 | 10.0052 |  | 1268.6464 | 16.616 | 0.054036
96.5 | 39.1055 | 10.0253 |  | 16.6261 | 0.054069 | 0 | 1268.8253 | 2120661089.7929 | 39.1055 | 10.0253 |  | 1268.8253 | 16.6261 | 0.054069
96.6 | 39.1116 | 10.0454 |  | 16.6206 | 0.054052 | 0 | 1269.0058 | 2120662008.1455 | 39.1116 | 10.0454 |  | 1269.0058 | 16.6206 | 0.054052
96.7 | 39.1177 | 10.0655 |  | 16.6308 | 0.054085 | 0 | 1269.1893 | 2120662312.0893 | 39.1177 | 10.0655 |  | 1269.1893 | 16.6308 | 0.054085
96.8 | 39.1238 | 10.0855 |  | 16.6332 | 0.054092 | 0 | 1269.3767 | 2120662781.0264 | 39.1238 | 10.0855 |  | 1269.3767 | 16.6332 | 0.054092
96.9 | 39.1299 | 10.1055 |  | 16.6279 | 0.054075 | 0 | 1269.5685 | 2120663414.5842 | 39.1299 | 10.1055 |  | 1269.5685 | 16.6279 | 0.054075
97 | 39.136 | 10.1255 |  | 16.6382 | 0.054109 | 0 | 1269.764 | 2120663432.4843 | 39.136 | 10.1255 |  | 1269.764 | 16.6382 | 0.054109
97.1 | 39.1421 | 10.1455 |  | 16.6408 | 0.054117 | 0 | 1269.9622 | 2120663893.4233 | 39.1421 | 10.1455 |  | 1269.9622 | 16.6408 | 0.054117
97.2 | 39.1482 | 10.1655 |  | 16.6279 | 0.054075 | 0 | 1270.1618 | 2120665252.0637 | 39.1482 | 10.1655 |  | 1270.1618 | 16.6279 | 0.054075
97.3 | 39.1543 | 10.1854 |  | 16.6305 | 0.054083 | 0 | 1270.3612 | 2120665713.2741 | 39.1543 | 10.1854 |  | 1270.3612 | 16.6305 | 0.054083
97.4 | 39.1604 | 10.2055 |  | 16.6408 | 0.054117 | 0 | 1270.5595 | 2120665722.0615 | 39.1604 | 10.2055 |  | 1270.5595 | 16.6408 | 0.054117
97.5 | 39.1665 | 10.2255 |  | 16.6434 | 0.054125 | 0 | 1270.7559 | 2120666186.3477 | 39.1665 | 10.2255 |  | 1270.7559 | 16.6434 | 0.054125
97.6 | 39.1726 | 10.2457 |  | 16.6381 | 0.054108 | 0 | 1270.9502 | 2120666829.8446 | 39.1726 | 10.2457 |  | 1270.9502 | 16.6381 | 0.054108
97.7 | 39.1788 | 10.2658 |  | 16.6484 | 0.054142 | 0 | 1271.1419 | 2120666860.6488 | 39.1788 | 10.2658 |  | 1271.1419 | 16.6484 | 0.054142
97.8 | 39.1849 | 10.2861 |  | 16.6431 | 0.054124 | 0 | 1271.3304 | 2120668049.0372 | 39.1849 | 10.2861 |  | 1271.3304 | 16.6431 | 0.054124
97.9 | 39.1911 | 10.3064 |  | 16.6532 | 0.054157 | 0 | 1271.5153 | 2120667809.6899 | 39.1911 | 10.3064 |  | 1271.5153 | 16.6532 | 0.054157
98 | 39.1973 | 10.3267 |  | 16.6556 | 0.054165 | 0 | 1271.697 | 2120668550.3635 | 39.1973 | 10.3267 |  | 1271.697 | 16.6556 | 0.054165
98.1 | 39.2035 | 10.3471 |  | 16.6424 | 0.054122 | 0 | 1271.8769 | 2120669656.8139 | 39.2035 | 10.3471 |  | 1271.8769 | 16.6424 | 0.054122
98.2 | 39.2098 | 10.3676 |  | 16.6525 | 0.054155 | 0 | 1272.0564 | 2120670273.3552 | 39.2098 | 10.3676 |  | 1272.0564 | 16.6525 | 0.054155
98.3 | 39.216 | 10.388 |  | 16.6548 | 0.054163 | 0 | 1272.237 | 2120670755.2306 | 39.216 | 10.388 |  | 1272.237 | 16.6548 | 0.054163
98.4 | 39.2222 | 10.4084 |  | 16.6572 | 0.05417 | 0 | 1272.4198 | 2120670654.4705 | 39.2222 | 10.4084 |  | 1272.4198 | 16.6572 | 0.05417
98.5 | 39.2284 | 10.4289 |  | 16.6596 | 0.054178 | 0 | 1272.6054 | 2120671408.9011 | 39.2284 | 10.4289 |  | 1272.6054 | 16.6596 | 0.054178
98.6 | 39.2347 | 10.4493 |  | 16.6621 | 0.054186 | 0 | 1272.794 | 2120671608.8803 | 39.2347 | 10.4493 |  | 1272.794 | 16.6621 | 0.054186
98.7 | 39.2409 | 10.4696 |  | 16.6645 | 0.054194 | 0 | 1272.9859 | 2120672358.935 | 39.2409 | 10.4696 |  | 1272.9859 | 16.6645 | 0.054194
98.8 | 39.2471 | 10.49 |  | 16.6671 | 0.054202 | 0 | 1273.1812 | 2120672829.8849 | 39.2471 | 10.49 |  | 1273.1812 | 16.6671 | 0.054202
98.9 | 39.2533 | 10.5103 |  | 16.6697 | 0.054211 | 0 | 1273.3797 | 2120673298.3419 | 39.2533 | 10.5103 |  | 1273.3797 | 16.6697 | 0.054211
99 | 39.2595 | 10.5307 |  | 16.6723 | 0.054219 | 0 | 1273.5808 | 2120673765.8106 | 39.2595 | 10.5307 |  | 1273.5808 | 16.6723 | 0.054219
99.1 | 39.2657 | 10.551 |  | 16.6594 | 0.054177 | 0 | 1273.7838 | 2120674861.6078 | 39.2657 | 10.551 |  | 1273.7838 | 16.6594 | 0.054177
99.2 | 39.2719 | 10.5714 |  | 16.6775 | 0.054236 | 0 | 1273.987 | 2120674697.8489 | 39.2719 | 10.5714 |  | 1273.987 | 16.6775 | 0.054236
99.3 | 39.2781 | 10.5917 |  | 16.6646 | 0.054194 | 0 | 1274.1889 | 2120675796.1448 | 39.2781 | 10.5917 |  | 1274.1889 | 16.6646 | 0.054194
99.4 | 39.2843 | 10.6122 |  | 16.6827 | 0.054253 | 0 | 1274.3883 | 2120675635.9783 | 39.2843 | 10.6122 |  | 1274.3883 | 16.6827 | 0.054253
99.5 | 39.2906 | 10.6327 |  | 16.6853 | 0.054261 | 0 | 1274.5848 | 2120676108.8152 | 39.2906 | 10.6327 |  | 1274.5848 | 16.6853 | 0.054261
99.6 | 39.2968 | 10.6532 |  | 16.6723 | 0.054219 | 0 | 1274.7782 | 2120677216.7149 | 39.2968 | 10.6532 |  | 1274.7782 | 16.6723 | 0.054219
99.7 | 39.3031 | 10.6738 |  | 16.6748 | 0.054227 | 0 | 1274.9687 | 2120677696.5237 | 39.3031 | 10.6738 |  | 1274.9687 | 16.6748 | 0.054227
99.8 | 39.3094 | 10.6945 |  | 16.6849 | 0.05426 | 0 | 1275.1564 | 2120677721.9536 | 39.3094 | 10.6945 |  | 1275.1564 | 16.6849 | 0.05426
99.9 | 39.3157 | 10.7152 |  | 16.6951 | 0.054293 | 0 | 1275.3419 | 2120678032.4836 | 39.3157 | 10.7152 |  | 1275.3419 | 16.6951 | 0.054293
100 | 39.3221 | 10.736 |  | 16.6897 | 0.054276 | 0 | 1275.5257 | 2120678433.4418 | 39.3221 | 10.736 |  | 1275.5257 | 16.6897 | 0.054276
100.1 | 39.3426 | 10.8034 |  | 16.7573 | 0.054496 | 0.04687 | 1275.9408 | 2120676531.9631 | 39.3426 | 10.8034 |  | 1275.9408 | 16.7573 | 0.054496
100.2 | 39.3687 | 10.8889 |  | 16.9292 | 0.055055 | 0.11249 | 1276.6097 | 2120670350.7494 | 39.3687 | 10.8889 |  | 1276.6097 | 16.9292 | 0.055055
100.3 | 39.3945 | 10.9735 |  | 17.0633 | 0.055491 | 0.1781 | 1277.3641 | 2120666563.7368 | 39.3945 | 10.9735 |  | 1277.3641 | 17.0633 | 0.055491
100.4 | 39.42 | 11.0573 |  | 16.9638 | 0.055167 | 0.24372 | 1278.0781 | 2120673171.6531 | 39.42 | 11.0573 |  | 1278.0781 | 16.9638 | 0.055167
100.5 | 39.4453 | 11.1403 |  | 16.6767 | 0.054233 | 0.30934 | 1278.7075 | 2120688304.0129 | 39.4453 | 11.1403 |  | 1278.7075 | 16.6767 | 0.054233
100.6 | 39.4704 | 11.2226 |  | 16.8882 | 0.054921 | 0.37496 | 1279.2814 | 2120681408.6375 | 39.4704 | 11.2226 |  | 1279.2814 | 16.8882 | 0.054921
100.7 | 39.4953 | 11.3043 |  | 17.191 | 0.055906 | 0.44057 | 1279.8666 | 2120671856.1564 | 39.4953 | 11.3043 |  | 1279.8666 | 17.191 | 0.055906
100.8 | 39.52 | 11.3854 |  | 17.3781 | 0.056515 | 0.50619 | 1280.5079 | 2120666075.7794 | 39.52 | 11.3854 |  | 1280.5079 | 17.3781 | 0.056515
100.9 | 39.5445 | 11.4658 |  | 17.5038 | 0.056924 | 0.5718 | 1281.2146 | 2120663630.7004 | 39.5445 | 11.4658 |  | 1281.2146 | 17.5038 | 0.056924
101 | 39.5688 | 11.5455 |  | 17.5682 | 0.057133 | 0.63742 | 1281.9863 | 2120662817.3999 | 39.5688 | 11.5455 |  | 1281.9863 | 17.5682 | 0.057133
101.1 | 39.593 | 11.6248 |  | 17.6099 | 0.057269 | 0.70303 | 1282.803 | 2120662474.5711 | 39.593 | 11.6248 |  | 1282.803 | 17.6099 | 0.057269
101.2 | 39.617 | 11.7037 |  | 17.6126 | 0.057277 | 0.76865 | 1283.6104 | 2120662297.1225 | 39.617 | 11.7037 |  | 1283.6104 | 17.6126 | 0.057277
101.3 | 39.641 | 11.7823 |  | 17.5834 | 0.057182 | 0.83427 | 1284.3512 | 2120665156.5311 | 39.641 | 11.7823 |  | 1284.3512 | 17.5834 | 0.057182
101.4 | 39.6649 | 11.8607 |  | 17.5298 | 0.057008 | 0.89989 | 1285.0124 | 2120666692.5574 | 39.6649 | 11.8607 |  | 1285.0124 | 17.5298 | 0.057008
101.5 | 39.6887 | 11.9388 |  | 17.437 | 0.056706 | 0.9655 | 1285.6475 | 2120670240.7352 | 39.6887 | 11.9388 |  | 1285.6475 | 17.437 | 0.056706
101.6 | 39.7124 | 12.0166 |  | 17.306 | 0.05628 | 1.0311 | 1286.3327 | 2120674895.9604 | 39.7124 | 12.0166 |  | 1286.3327 | 17.306 | 0.05628
101.7 | 39.736 | 12.094 |  | 17.1683 | 0.055832 | 1.0967 | 1287.0947 | 2120681249.3583 | 39.736 | 12.094 |  | 1287.0947 | 17.1683 | 0.055832
101.8 | 39.7595 | 12.171 |  | 16.9921 | 0.055259 | 1.1624 | 1287.8874 | 2120687014.2013 | 39.7595 | 12.171 |  | 1287.8874 | 16.9921 | 0.055259
101.9 | 39.7828 | 12.2476 |  | 16.7999 | 0.054634 | 1.228 | 1288.6439 | 2120692811.1564 | 39.7828 | 12.2476 |  | 1288.6439 | 16.7921 | 0.054609
102 | 39.806 | 12.3238 |  | 16.8924 | 0.054935 | 1.2936 | 1289.3415 | 2120688117.9219 | 39.806 | 12.3238 |  | 1289.3415 | 16.8924 | 0.054935
102.1 | 39.8291 | 12.3996 |  | 17.1497 | 0.055772 | 1.3592 | 1290.0144 | 2120676536.6049 | 39.8291 | 12.3996 |  | 1290.0144 | 17.1497 | 0.055772
102.2 | 39.852 | 12.4748 |  | 17.4074 | 0.05661 | 1.4248 | 1290.7142 | 2120664822.036 | 39.852 | 12.4748 |  | 1290.7142 | 17.4074 | 0.05661
102.3 | 39.8748 | 12.5495 |  | 17.6813 | 0.057501 | 1.4904 | 1291.4726 | 2120653618.5618 | 39.8748 | 12.5495 |  | 1291.4726 | 17.6813 | 0.057501
102.4 | 39.8974 | 12.6237 |  | 17.9638 | 0.05842 | 1.5561 | 1292.2884 | 2120642798.0923 | 39.8974 | 12.6237 |  | 1292.2884 | 17.9638 | 0.05842
102.5 | 39.9199 | 12.6975 |  | 18.2388 | 0.059315 | 1.6217 | 1293.1316 | 2120631341.3344 | 39.9199 | 12.6975 |  | 1293.1316 | 18.2388 | 0.059315
102.6 | 39.9424 | 12.7712 |  | 18.5136 | 0.060209 | 1.6873 | 1293.9551 | 2120621577.3515 | 39.9424 | 12.7712 |  | 1293.9551 | 18.5136 | 0.060209
102.7 | 39.9648 | 12.8448 |  | 18.7876 | 0.0611 | 1.7529 | 1294.72 | 2120611839.186 | 39.9648 | 12.8448 |  | 1294.72 | 18.7876 | 0.0611
102.8 | 39.9873 | 12.9184 |  | 19.0452 | 0.061938 | 1.8185 | 1295.4224 | 2120603365.3125 | 39.9873 | 12.9184 |  | 1295.4224 | 19.0452 | 0.061938
102.9 | 40.0098 | 12.9923 |  | 19.3025 | 0.062775 | 1.8841 | 1296.0959 | 2120595334.3106 | 40.0098 | 12.9923 |  | 1296.0959 | 19.3025 | 0.062775
103 | 40.0323 | 13.0663 |  | 19.5367 | 0.063537 | 1.9498 | 1296.7794 | 2120588383.2844 | 40.0323 | 13.0663 |  | 1296.7794 | 19.5289 | 0.063512
103.1 | 40.055 | 13.1406 |  | 19.7477 | 0.064223 | 2.0154 | 1297.479 | 2120582397.4634 | 40.055 | 13.1406 |  | 1297.479 | 19.7477 | 0.064223
103.2 | 40.0777 | 13.2152 |  | 19.9352 | 0.064833 | 2.081 | 1298.1609 | 2120577468.8256 | 40.0777 | 13.2152 |  | 1298.1609 | 19.9352 | 0.064833
103.3 | 40.1006 | 13.2902 |  | 20.1141 | 0.065415 | 2.1466 | 1298.7808 | 2120572843.809 | 40.1006 | 13.2902 |  | 1298.7808 | 20.1141 | 0.065415
103.4 | 40.1235 | 13.3655 |  | 20.2532 | 0.065868 | 2.2122 | 1299.3236 | 2120569399.0935 | 40.1235 | 13.3655 |  | 1299.3236 | 20.2532 | 0.065868
103.5 | 40.1466 | 13.4411 |  | 20.3606 | 0.066217 | 2.2778 | 1299.8171 | 2120567417.7763 | 40.1466 | 13.4411 |  | 1299.8171 | 20.3684 | 0.066242
103.6 | 40.1696 | 13.5167 |  | 20.4525 | 0.066516 | 2.3435 | 1300.3121 | 2120565498.9173 | 40.1696 | 13.5167 |  | 1300.3121 | 20.4525 | 0.066516
103.7 | 40.1926 | 13.5922 |  | 20.5138 | 0.066716 | 2.4091 | 1300.8497 | 2120564476.8988 | 40.1926 | 13.5922 |  | 1300.8497 | 20.5138 | 0.066716
103.8 | 40.2156 | 13.6675 |  | 20.5448 | 0.066816 | 2.4747 | 1301.4424 | 2120563384.7371 | 40.2156 | 13.6675 |  | 1301.4423 | 20.5448 | 0.066816
103.9 | 40.2384 | 13.7424 |  | 20.5531 | 0.066843 | 2.5403 | 1302.0753 | 2120563980.9959 | 40.2384 | 13.7424 |  | 1302.0753 | 20.5531 | 0.066843
104 | 40.2611 | 13.8169 |  | 20.5304 | 0.06677 | 2.6059 | 1302.725 | 2120564490.9867 | 40.2611 | 13.8169 |  | 1302.725 | 20.5304 | 0.06677
104.1 | 40.2837 | 13.8909 |  | 20.4768 | 0.066595 | 2.6715 | 1303.3795 | 2120566488.3122 | 40.2837 | 13.8909 |  | 1303.3795 | 20.4768 | 0.066595
104.2 | 40.3061 | 13.9645 |  | 20.4078 | 0.066371 | 2.7372 | 1304.0503 | 2120568597.1131 | 40.3061 | 13.9645 |  | 1304.0503 | 20.4078 | 0.066371
104.3 | 40.3284 | 14.0376 |  | 20.3239 | 0.066098 | 2.8028 | 1304.7658 | 2120570809.4563 | 40.3284 | 14.0376 |  | 1304.7658 | 20.3239 | 0.066098
104.4 | 40.3505 | 14.1102 |  | 20.2175 | 0.065752 | 2.8684 | 1305.5481 | 2120573540.8285 | 40.3505 | 14.1102 |  | 1305.5481 | 20.2175 | 0.065752
104.5 | 40.3726 | 14.1826 |  | 20.0886 | 0.065332 | 2.934 | 1306.3905 | 2120577396.5301 | 40.3726 | 14.1826 |  | 1306.3905 | 20.0886 | 0.065332
104.6 | 40.3946 | 14.2548 |  | 19.9367 | 0.064838 | 2.9996 | 1307.2559 | 2120581298.2705 | 40.3946 | 14.2548 |  | 1307.2559 | 19.9367 | 0.064838
104.7 | 40.4166 | 14.3271 |  | 19.7845 | 0.064343 | 3.0652 | 1308.0983 | 2120585823.753 | 40.4166 | 14.3271 |  | 1308.0983 | 19.7845 | 0.064343
104.8 | 40.4387 | 14.3996 |  | 19.6162 | 0.063795 | 3.1309 | 1308.89 | 2120590696.1029 | 40.4387 | 14.3996 |  | 1308.89 | 19.6162 | 0.063795
104.9 | 40.461 | 14.4725 |  | 19.4394 | 0.06322 | 3.1965 | 1309.6331 | 2120595872.9214 | 40.461 | 14.4725 |  | 1309.6331 | 19.4394 | 0.06322
105 | 40.4833 | 14.5459 |  | 19.2545 | 0.062619 | 3.2621 | 1310.3484 | 2120601426.168 | 40.4833 | 14.5459 |  | 1310.3484 | 19.2545 | 0.062619
105.1 | 40.5058 | 14.6197 |  | 19.085 | 0.062067 | 3.3277 | 1311.0518 | 2120606740.5454 | 40.5058 | 14.6197 |  | 1311.0518 | 19.085 | 0.062067
105.2 | 40.5285 | 14.694 |  | 18.9075 | 0.06149 | 3.3933 | 1311.7407 | 2120612565.0528 | 40.5285 | 14.694 |  | 1311.7407 | 18.9075 | 0.06149
105.3 | 40.5513 | 14.7689 |  | 18.7373 | 0.060936 | 3.4589 | 1312.3958 | 2120618374.1837 | 40.5513 | 14.7689 |  | 1312.3958 | 18.7373 | 0.060936
105.4 | 40.5743 | 14.8442 |  | 18.5665 | 0.060381 | 3.5246 | 1312.9985 | 2120624470.0586 | 40.5743 | 14.8442 |  | 1312.9985 | 18.5665 | 0.060381
105.5 | 40.5973 | 14.9199 |  | 18.4027 | 0.059848 | 3.5902 | 1313.5474 | 2120630522.8035 | 40.5973 | 14.9199 |  | 1313.5474 | 18.4027 | 0.059848
105.6 | 40.6205 | 14.9958 |  | 18.2541 | 0.059364 | 3.6558 | 1314.0656 | 2120635923.2617 | 40.6205 | 14.9958 |  | 1314.0656 | 18.2541 | 0.059364
105.7 | 40.6436 | 15.0718 |  | 18.1289 | 0.058957 | 3.7214 | 1314.5896 | 2120641250.1398 | 40.6436 | 15.0718 |  | 1314.5896 | 18.1289 | 0.058957
105.8 | 40.6667 | 15.1476 |  | 18.0119 | 0.058576 | 3.787 | 1315.1505 | 2120646207.7699 | 40.6667 | 15.1476 |  | 1315.1505 | 18.0119 | 0.058576
105.9 | 40.6897 | 15.2231 |  | 17.9033 | 0.058223 | 3.8526 | 1315.7584 | 2120651198.2246 | 40.6897 | 15.2231 |  | 1315.7584 | 17.9033 | 0.058223
106 | 40.7126 | 15.2983 |  | 17.8184 | 0.057947 | 3.9183 | 1316.4021 | 2120654929.6658 | 40.7126 | 15.2983 |  | 1316.4021 | 17.8184 | 0.057947
106.1 | 40.7355 | 15.3731 |  | 17.7493 | 0.057722 | 3.9839 | 1317.0629 | 2120658129.0464 | 40.7355 | 15.3731 |  | 1317.0629 | 17.7493 | 0.057722
106.2 | 40.7581 | 15.4475 |  | 17.7192 | 0.057624 | 4.0495 | 1317.7328 | 2120659695.7803 | 40.7581 | 15.4475 |  | 1317.7328 | 17.7192 | 0.057624
106.3 | 40.7807 | 15.5216 |  | 17.697 | 0.057552 | 4.1151 | 1318.4206 | 2120661187.9411 | 40.7807 | 15.5216 |  | 1318.4206 | 17.697 | 0.057552
106.4 | 40.8032 | 15.5953 |  | 17.6987 | 0.057557 | 4.1807 | 1319.1424 | 2120662049.8022 | 40.8032 | 15.5953 |  | 1319.1424 | 17.6987 | 0.057557
106.5 | 40.8256 | 15.6688 |  | 17.7241 | 0.05764 | 4.2463 | 1319.9051 | 2120661303.9752 | 40.8256 | 15.6688 |  | 1319.9051 | 17.7241 | 0.05764
106.6 | 40.848 | 15.7422 |  | 17.7577 | 0.057749 | 4.312 | 1320.6964 | 2120660012.9229 | 40.848 | 15.7422 |  | 1320.6964 | 17.7577 | 0.057749
106.7 | 40.8703 | 15.8156 |  | 17.8146 | 0.057934 | 4.3776 | 1321.4885 | 2120658583.0592 | 40.8703 | 15.8156 |  | 1321.4885 | 17.8223 | 0.05796
106.8 | 40.8928 | 15.8892 |  | 17.9099 | 0.058245 | 4.4432 | 1322.2531 | 2120655020.1808 | 40.8928 | 15.8892 |  | 1322.2531 | 17.9099 | 0.058245
106.9 | 40.9152 | 15.963 |  | 17.997 | 0.058528 | 4.5088 | 1322.9761 | 2120651585.7524 | 40.9152 | 15.963 |  | 1322.9761 | 17.997 | 0.058528
107 | 40.9378 | 16.037 |  | 18.1146 | 0.058911 | 4.5744 | 1323.662 | 2120647550.7416 | 40.9378 | 16.037 |  | 1323.662 | 18.1146 | 0.058911
107.1 | 40.9605 | 16.1114 |  | 18.232 | 0.059292 | 4.64 | 1324.3273 | 2120642758.6811 | 40.9605 | 16.1114 |  | 1324.3273 | 18.232 | 0.059292
107.2 | 40.9832 | 16.1859 |  | 18.3804 | 0.059775 | 4.7057 | 1324.9861 | 2120637406.6214 | 40.9832 | 16.1859 |  | 1324.9861 | 18.3804 | 0.059775
107.3 | 41.006 | 16.2607 |  | 18.5287 | 0.060257 | 4.7713 | 1325.6402 | 2120632175.5112 | 41.006 | 16.2607 |  | 1325.6402 | 18.5287 | 0.060257
107.4 | 41.0288 | 16.3355 |  | 18.6846 | 0.060765 | 4.8369 | 1326.2808 | 2120626377.4621 | 41.0288 | 16.3355 |  | 1326.2808 | 18.6846 | 0.060765
107.5 | 41.0516 | 16.4104 |  | 18.8479 | 0.061296 | 4.9025 | 1326.8996 | 2120620914.0775 | 41.0516 | 16.4104 |  | 1326.8996 | 18.8479 | 0.061296
107.6 | 41.0744 | 16.4851 |  | 19.0111 | 0.061827 | 4.9681 | 1327.4997 | 2120615374.5486 | 41.0744 | 16.4851 |  | 1327.4997 | 19.0111 | 0.061827
107.7 | 41.0971 | 16.5597 |  | 19.182 | 0.062383 | 5.0337 | 1328.0988 | 2120610009.0705 | 41.0971 | 16.5597 |  | 1328.0988 | 19.182 | 0.062383
107.8 | 41.1197 | 16.6339 |  | 19.3454 | 0.062914 | 5.0994 | 1328.7203 | 2120604633.6583 | 41.1197 | 16.6339 |  | 1328.7203 | 19.3454 | 0.062914
107.9 | 41.1422 | 16.7077 |  | 19.5171 | 0.063473 | 5.165 | 1329.3789 | 2120599453.2662 | 41.1422 | 16.7077 |  | 1329.3789 | 19.5171 | 0.063473
108 | 41.1646 | 16.7811 |  | 19.6815 | 0.064008 | 5.2306 | 1330.0738 | 2120594415.5999 | 41.1646 | 16.7811 |  | 1330.0738 | 19.6815 | 0.064008
108.1 | 41.1869 | 16.8541 |  | 19.8228 | 0.064467 | 5.2962 | 1330.79 | 2120590340.4488 | 41.1869 | 16.8541 |  | 1330.79 | 19.8228 | 0.064467
108.2 | 41.209 | 16.9268 |  | 19.972 | 0.064953 | 5.3618 | 1331.5098 | 2120586097.9891 | 41.209 | 16.9268 |  | 1331.5098 | 19.972 | 0.064953
108.3 | 41.2311 | 16.9992 |  | 20.1055 | 0.065387 | 5.4274 | 1332.2237 | 2120582504.5236 | 41.2311 | 16.9992 |  | 1332.2237 | 20.1055 | 0.065387
108.4 | 41.2531 | 17.0715 |  | 20.2313 | 0.065796 | 5.4931 | 1332.9327 | 2120579168.7727 | 41.2531 | 17.0715 |  | 1332.9327 | 20.2235 | 0.065771
108.5 | 41.2751 | 17.1436 |  | 20.326 | 0.066104 | 5.5587 | 1333.6427 | 2120576667.7286 | 41.2751 | 17.1436 |  | 1333.6427 | 20.326 | 0.066104
108.6 | 41.2971 | 17.2158 |  | 20.4129 | 0.066387 | 5.6243 | 1334.3547 | 2120574624.5285 | 41.2971 | 17.2158 |  | 1334.3547 | 20.4129 | 0.066387
108.7 | 41.3191 | 17.2881 |  | 20.492 | 0.066644 | 5.6899 | 1335.0594 | 2120572628.6334 | 41.3191 | 17.2881 |  | 1335.0594 | 20.492 | 0.066644
108.8 | 41.3412 | 17.3605 |  | 20.5474 | 0.066825 | 5.7555 | 1335.7407 | 2120571594.1142 | 41.3412 | 17.3605 |  | 1335.7407 | 20.5474 | 0.066825
108.9 | 41.3633 | 17.4331 |  | 20.5946 | 0.066978 | 5.8211 | 1336.3856 | 2120570538.0019 | 41.3633 | 17.4331 |  | 1336.3856 | 20.5946 | 0.066978
109 | 41.3855 | 17.5059 |  | 20.6103 | 0.067029 | 5.8868 | 1336.9927 | 2120570599.3596 | 41.3855 | 17.5059 |  | 1336.9927 | 20.6103 | 0.067029
109.1 | 41.4078 | 17.5789 |  | 20.6101 | 0.067028 | 5.9524 | 1337.5745 | 2120570652.9777 | 41.4078 | 17.5789 |  | 1337.5745 | 20.6101 | 0.067028
109.2 | 41.43 | 17.6519 |  | 20.6098 | 0.067027 | 6.018 | 1338.1498 | 2120570716.3006 | 41.43 | 17.6519 |  | 1338.1498 | 20.6098 | 0.067027
109.3 | 41.4522 | 17.7248 |  | 20.5785 | 0.066926 | 6.0836 | 1338.7341 | 2120571864.6485 | 41.4522 | 17.7248 |  | 1338.7341 | 20.5785 | 0.066926
109.4 | 41.4744 | 17.7975 |  | 20.5397 | 0.066799 | 6.1492 | 1339.3335 | 2120573353.5131 | 41.4744 | 17.7975 |  | 1339.3335 | 20.5475 | 0.066825
109.5 | 41.4965 | 17.87 |  | 20.4777 | 0.066598 | 6.2148 | 1339.9463 | 2120574899.9906 | 41.4965 | 17.87 |  | 1339.9463 | 20.4777 | 0.066598
109.6 | 41.5185 | 17.9422 |  | 20.4159 | 0.066397 | 6.2805 | 1340.5703 | 2120576690.9068 | 41.5185 | 17.9422 |  | 1340.5703 | 20.4159 | 0.066397
109.7 | 41.5404 | 18.0139 |  | 20.3388 | 0.066146 | 6.3461 | 1341.209 | 2120578926.3338 | 41.5404 | 18.0139 |  | 1341.209 | 20.3388 | 0.066146
109.8 | 41.5621 | 18.0853 |  | 20.2541 | 0.065871 | 6.4117 | 1341.872 | 2120581114.4768 | 41.5621 | 18.0853 |  | 1341.872 | 20.2541 | 0.065871
109.9 | 41.5837 | 18.1562 |  | 20.1622 | 0.065571 | 6.4773 | 1342.5693 | 2120583986.4732 | 41.5837 | 18.1562 |  | 1342.5693 | 20.1622 | 0.065571
110 | 41.6053 | 18.2268 |  | 20.063 | 0.065249 | 6.5429 | 1343.3027 | 2120586832.2495 | 41.6053 | 18.2268 |  | 1343.3027 | 20.063 | 0.065249
110.1 | 41.6267 | 18.2971 |  | 19.9485 | 0.064876 | 6.6086 | 1344.0624 | 2120590168.3149 | 41.6267 | 18.2971 |  | 1344.0624 | 19.9485 | 0.064876
110.2 | 41.6481 | 18.3672 |  | 19.8498 | 0.064555 | 6.6742 | 1344.8306 | 2120592977.1119 | 41.6481 | 18.3672 |  | 1344.8306 | 19.8498 | 0.064555
110.3 | 41.6695 | 18.4374 |  | 19.7431 | 0.064208 | 6.7398 | 1345.5887 | 2120596166.6489 | 41.6695 | 18.4374 |  | 1345.5887 | 19.7431 | 0.064208
110.4 | 41.6909 | 18.5077 |  | 19.6361 | 0.06386 | 6.8054 | 1346.3254 | 2120599500.7796 | 41.6909 | 18.5077 |  | 1346.3254 | 19.6361 | 0.06386
110.5 | 41.7124 | 18.5783 |  | 19.5366 | 0.063536 | 6.871 | 1347.0383 | 2120602595.808 | 41.7124 | 18.5783 |  | 1347.0383 | 19.5366 | 0.063536
110.6 | 41.734 | 18.6492 |  | 19.4291 | 0.063186 | 6.9366 | 1347.7291 | 2120606058.1967 | 41.734 | 18.6492 |  | 1347.7291 | 19.4291 | 0.063186
110.7 | 41.7558 | 18.7206 |  | 19.3368 | 0.062886 | 7.0022 | 1348.398 | 2120609104.1453 | 41.7558 | 18.7206 |  | 1348.398 | 19.3368 | 0.062886
110.8 | 41.7776 | 18.7923 |  | 19.2441 | 0.062585 | 7.0679 | 1349.0408 | 2120612248.72 | 41.7776 | 18.7923 |  | 1349.0408 | 19.2441 | 0.062585
110.9 | 41.7996 | 18.8645 |  | 19.1666 | 0.062333 | 7.1335 | 1349.6517 | 2120615096.4717 | 41.7996 | 18.8645 |  | 1349.6517 | 19.1666 | 0.062333
111 | 41.8218 | 18.9371 |  | 19.0887 | 0.062079 | 7.1991 | 1350.2292 | 2120617842.7225 | 41.8218 | 18.9371 |  | 1350.2292 | 19.0887 | 0.062079
111.1 | 41.844 | 19.01 |  | 19.0414 | 0.061925 | 7.2647 | 1350.7808 | 2120619621.6092 | 41.844 | 19.01 |  | 1350.7808 | 19.0414 | 0.061925
111.2 | 41.8662 | 19.083 |  | 18.9941 | 0.061771 | 7.3303 | 1351.3224 | 2120621579.1452 | 41.8662 | 19.083 |  | 1351.3224 | 18.9941 | 0.061771
111.3 | 41.8885 | 19.1561 |  | 18.9469 | 0.061618 | 7.396 | 1351.8723 | 2120623235.3049 | 41.8885 | 19.1561 |  | 1351.8723 | 18.9469 | 0.061618
111.4 | 41.9107 | 19.229 |  | 18.9232 | 0.061541 | 7.4616 | 1352.4445 | 2120624366.7451 | 41.9107 | 19.229 |  | 1352.4445 | 18.9232 | 0.061541
111.5 | 41.9329 | 19.3017 |  | 18.9077 | 0.06149 | 7.5272 | 1353.0452 | 2120625353.0766 | 41.9329 | 19.3017 |  | 1353.0452 | 18.9077 | 0.06149
111.6 | 41.955 | 19.3742 |  | 18.9081 | 0.061492 | 7.5928 | 1353.6735 | 2120625620.1988 | 41.955 | 19.3742 |  | 1353.6735 | 18.9081 | 0.061492
111.7 | 41.977 | 19.4463 |  | 18.9244 | 0.061545 | 7.6584 | 1354.3272 | 2120625358.6932 | 41.977 | 19.4463 |  | 1354.3272 | 18.9244 | 0.061545
111.8 | 41.9988 | 19.5181 |  | 18.9565 | 0.061649 | 7.724 | 1355.0059 | 2120624570.3023 | 41.9988 | 19.5181 |  | 1355.0059 | 18.9565 | 0.061649
111.9 | 42.0206 | 19.5896 |  | 18.989 | 0.061755 | 7.7897 | 1355.7113 | 2120623770.3549 | 42.0206 | 19.5896 |  | 1355.7113 | 18.989 | 0.061755
112 | 42.0424 | 19.6608 |  | 19.0373 | 0.061912 | 7.8553 | 1356.4438 | 2120621961.0647 | 42.0424 | 19.6608 |  | 1356.4438 | 19.0373 | 0.061912
112.1 | 42.064 | 19.7319 |  | 19.1015 | 0.062121 | 7.9209 | 1357.1975 | 2120619694.6735 | 42.064 | 19.7319 |  | 1357.1975 | 19.1015 | 0.062121
112.2 | 42.0857 | 19.803 |  | 19.1735 | 0.062355 | 7.9865 | 1357.9595 | 2120617692.1492 | 42.0857 | 19.803 |  | 1357.9595 | 19.1735 | 0.062355
112.3 | 42.1074 | 19.8742 |  | 19.2532 | 0.062614 | 8.0521 | 1358.7131 | 2120615369.8557 | 42.1074 | 19.8742 |  | 1358.7131 | 19.2532 | 0.062614
112.4 | 42.1292 | 19.9456 |  | 19.3404 | 0.062898 | 8.1177 | 1359.444 | 2120612340.0262 | 42.1292 | 19.9456 |  | 1359.444 | 19.3404 | 0.062898
112.5 | 42.151 | 20.0173 |  | 19.4349 | 0.063205 | 8.1834 | 1360.1447 | 2120609268.1039 | 42.151 | 20.0173 |  | 1360.1447 | 19.4349 | 0.063205
112.6 | 42.173 | 20.0894 |  | 19.5213 | 0.063486 | 8.249 | 1360.8145 | 2120606719.2938 | 42.173 | 20.0894 |  | 1360.8145 | 19.5213 | 0.063486
112.7 | 42.195 | 20.1618 |  | 19.6228 | 0.063817 | 8.3146 | 1361.4575 | 2120603607.1867 | 42.195 | 20.1618 |  | 1361.4575 | 19.6228 | 0.063817
112.8 | 42.2172 | 20.2345 |  | 19.7319 | 0.064171 | 8.3802 | 1362.0775 | 2120600377.656 | 42.2172 | 20.2345 |  | 1362.0775 | 19.7319 | 0.064171
112.9 | 42.2394 | 20.3074 |  | 19.8406 | 0.064525 | 8.4458 | 1362.6765 | 2120597121.2013 | 42.2394 | 20.3074 |  | 1362.6765 | 19.8406 | 0.064525
113 | 42.2617 | 20.3806 |  | 19.9336 | 0.064828 | 8.5114 | 1363.2563 | 2120594390.6807 | 42.2617 | 20.3806 |  | 1363.2563 | 19.9336 | 0.064828
113.1 | 42.284 | 20.4537 |  | 20.0264 | 0.06513 | 8.5771 | 1363.8218 | 2120591817.4628 | 42.284 | 20.4537 |  | 1363.8218 | 20.0342 | 0.065155
113.2 | 42.3063 | 20.5268 |  | 20.1347 | 0.065482 | 8.6427 | 1364.383 | 2120588778.5031 | 42.3063 | 20.5268 |  | 1364.383 | 20.1347 | 0.065482
113.3 | 42.3285 | 20.5997 |  | 20.2276 | 0.065784 | 8.7083 | 1364.9535 | 2120586237.7753 | 42.3285 | 20.5997 |  | 1364.9535 | 20.2276 | 0.065784
113.4 | 42.3506 | 20.6722 |  | 20.313 | 0.066062 | 8.7739 | 1365.5463 | 2120583944.9506 | 42.3506 | 20.6722 |  | 1365.5463 | 20.313 | 0.066062
113.5 | 42.3726 | 20.7443 |  | 20.391 | 0.066315 | 8.8395 | 1366.1689 | 2120581869.931 | 42.3726 | 20.7443 |  | 1366.1689 | 20.391 | 0.066315
113.6 | 42.3945 | 20.816 |  | 20.4616 | 0.066545 | 8.9051 | 1366.8221 | 2120580196.4413 | 42.3945 | 20.816 |  | 1366.8221 | 20.4616 | 0.066545
113.7 | 42.4162 | 20.8873 |  | 20.5403 | 0.066801 | 8.9708 | 1367.501 | 2120578047.2689 | 42.4162 | 20.8873 |  | 1367.501 | 20.5403 | 0.066801
113.8 | 42.4378 | 20.9581 |  | 20.5882 | 0.066957 | 9.0364 | 1368.1991 | 2120576964.8731 | 42.4378 | 20.9581 |  | 1368.1991 | 20.5882 | 0.066957
113.9 | 42.4593 | 21.0286 |  | 20.6363 | 0.067114 | 9.102 | 1368.911 | 2120575784.8578 | 42.4593 | 21.0286 |  | 1368.911 | 20.6363 | 0.067114
114 | 42.4807 | 21.0989 |  | 20.669 | 0.06722 | 9.1676 | 1369.6323 | 2120575039.0717 | 42.4807 | 21.0989 |  | 1369.6323 | 20.669 | 0.06722
114.1 | 42.5021 | 21.1691 |  | 20.7017 | 0.067326 | 9.2332 | 1370.3583 | 2120574164.2947 | 42.5021 | 21.1691 |  | 1370.3583 | 20.7017 | 0.067326
114.2 | 42.5234 | 21.2392 |  | 20.7189 | 0.067382 | 9.2988 | 1371.0815 | 2120573993.3038 | 42.5234 | 21.2392 |  | 1371.0815 | 20.7189 | 0.067382
114.3 | 42.5448 | 21.3094 |  | 20.7203 | 0.067387 | 9.3645 | 1371.7914 | 2120573982.7006 | 42.5448 | 21.3094 |  | 1371.7914 | 20.7203 | 0.067387
114.4 | 42.5663 | 21.3798 |  | 20.7215 | 0.067391 | 9.4301 | 1372.4775 | 2120574132.1948 | 42.5663 | 21.3798 |  | 1372.4775 | 20.7215 | 0.067391
114.5 | 42.5878 | 21.4504 |  | 20.7067 | 0.067343 | 9.4957 | 1373.1337 | 2120574583.4182 | 42.5878 | 21.4504 |  | 1373.1337 | 20.7067 | 0.067343
114.6 | 42.6094 | 21.5212 |  | 20.6837 | 0.067268 | 9.5613 | 1373.7595 | 2120575493.7816 | 42.6094 | 21.5212 |  | 1373.7595 | 20.6837 | 0.067268
114.7 | 42.6311 | 21.5923 |  | 20.6527 | 0.067167 | 9.6269 | 1374.3607 | 2120576569.5713 | 42.6311 | 21.5923 |  | 1374.3607 | 20.6527 | 0.067167
114.8 | 42.6528 | 21.6635 |  | 20.6137 | 0.06704 | 9.6925 | 1374.9456 | 2120577631.9682 | 42.6528 | 21.6635 |  | 1374.9456 | 20.6137 | 0.06704
114.9 | 42.6745 | 21.7347 |  | 20.5668 | 0.066887 | 9.7582 | 1375.5228 | 2120579009.9812 | 42.6745 | 21.7347 |  | 1375.5228 | 20.5668 | 0.066887
115 | 42.6962 | 21.806 |  | 20.5199 | 0.066735 | 9.8238 | 1376.0984 | 2120580543.9464 | 42.6962 | 21.806 |  | 1376.0984 | 20.5199 | 0.066735
115.1 | 42.7179 | 21.8771 |  | 20.4653 | 0.066557 | 9.8894 | 1376.6782 | 2120581850.2848 | 42.7179 | 21.8771 |  | 1376.6782 | 20.4653 | 0.066557
115.2 | 42.7395 | 21.948 |  | 20.403 | 0.066355 | 9.955 | 1377.268 | 2120583806.119 | 42.7395 | 21.948 |  | 1377.268 | 20.403 | 0.066355
115.3 | 42.761 | 22.0187 |  | 20.3487 | 0.066178 | 10.0206 | 1377.8751 | 2120585388.4269 | 42.761 | 22.0187 |  | 1377.8751 | 20.3487 | 0.066178
115.4 | 42.7824 | 22.0889 |  | 20.2792 | 0.065952 | 10.0862 | 1378.5068 | 2120587608.6547 | 42.7824 | 22.0889 |  | 1378.5068 | 20.2792 | 0.065952
115.5 | 42.8038 | 22.1589 |  | 20.2101 | 0.065727 | 10.1519 | 1379.1676 | 2120589487.7631 | 42.8038 | 22.1589 |  | 1379.1676 | 20.2101 | 0.065727
115.6 | 42.825 | 22.2285 |  | 20.1569 | 0.065554 | 10.2175 | 1379.8567 | 2120591204.2233 | 42.825 | 22.2285 |  | 1379.8567 | 20.1569 | 0.065554
115.7 | 42.8461 | 22.2979 |  | 20.0962 | 0.065357 | 10.2831 | 1380.5677 | 2120592970.6133 | 42.8461 | 22.2979 |  | 1380.5677 | 20.0962 | 0.065357
115.8 | 42.8672 | 22.3671 |  | 20.0357 | 0.06516 | 10.3487 | 1381.291 | 2120594865.3526 | 42.8672 | 22.3671 |  | 1381.291 | 20.0357 | 0.06516
115.9 | 42.8883 | 22.4363 |  | 19.983 | 0.064988 | 10.4143 | 1382.0162 | 2120596503.9485 | 42.8883 | 22.4363 |  | 1382.0162 | 19.983 | 0.064988
116 | 42.9094 | 22.5055 |  | 19.9379 | 0.064842 | 10.4799 | 1382.7348 | 2120597979.7825 | 42.9094 | 22.5055 |  | 1382.7348 | 19.9379 | 0.064842
116.1 | 42.9306 | 22.575 |  | 19.8927 | 0.064695 | 10.5456 | 1383.4407 | 2120599396.4751 | 42.9306 | 22.575 |  | 1383.4407 | 19.8927 | 0.064695
116.2 | 42.9518 | 22.6447 |  | 19.855 | 0.064572 | 10.6112 | 1384.1291 | 2120600655.2632 | 42.9518 | 22.6447 |  | 1384.1291 | 19.855 | 0.064572
116.3 | 42.9732 | 22.7148 |  | 19.8171 | 0.064448 | 10.6768 | 1384.7951 | 2120601915.3104 | 42.9732 | 22.7148 |  | 1384.7952 | 19.8248 | 0.064474
116.4 | 42.9947 | 22.7852 |  | 19.7943 | 0.064374 | 10.7424 | 1385.4347 | 2120602766.6848 | 42.9947 | 22.7852 |  | 1385.4347 | 19.7943 | 0.064374
116.5 | 43.0163 | 22.8561 |  | 19.7789 | 0.064324 | 10.808 | 1386.0458 | 2120603554.6769 | 43.0163 | 22.8561 |  | 1386.0458 | 19.7789 | 0.064324
116.6 | 43.038 | 22.9273 |  | 19.771 | 0.064298 | 10.8736 | 1386.6303 | 2120603932.193 | 43.038 | 22.9273 |  | 1386.6303 | 19.771 | 0.064298
116.7 | 43.0598 | 22.9988 |  | 19.7706 | 0.064297 | 10.9393 | 1387.1952 | 2120604037.1075 | 43.0598 | 22.9988 |  | 1387.1952 | 19.7706 | 0.064297
116.8 | 43.0816 | 23.0704 |  | 19.77 | 0.064295 | 11.0049 | 1387.7507 | 2120604154.4825 | 43.0816 | 23.0704 |  | 1387.7507 | 19.77 | 0.064295
116.9 | 43.1035 | 23.1421 |  | 19.785 | 0.064344 | 11.0705 | 1388.3084 | 2120603884.1732 | 43.1035 | 23.1421 |  | 1388.3084 | 19.785 | 0.064344
117 | 43.1253 | 23.2138 |  | 19.8002 | 0.064393 | 11.1361 | 1388.8779 | 2120603612.522 | 43.1253 | 23.2138 |  | 1388.8778 | 19.8002 | 0.064393
117.1 | 43.1471 | 23.2852 |  | 19.8156 | 0.064444 | 11.2017 | 1389.4657 | 2120603231.7717 | 43.1471 | 23.2852 |  | 1389.4657 | 19.8156 | 0.064444
117.2 | 43.1688 | 23.3564 |  | 19.8468 | 0.064545 | 11.2673 | 1390.0761 | 2120602461.5312 | 43.1688 | 23.3564 |  | 1390.0761 | 19.8468 | 0.064545
117.3 | 43.1904 | 23.4273 |  | 19.8939 | 0.064698 | 11.333 | 1390.7116 | 2120601210.7829 | 43.1904 | 23.4273 |  | 1390.7116 | 19.8939 | 0.064698
117.4 | 43.2119 | 23.4979 |  | 19.9413 | 0.064853 | 11.3986 | 1391.3737 | 2120599749.9968 | 43.2119 | 23.4979 |  | 1391.3737 | 19.9413 | 0.064853
117.5 | 43.2333 | 23.5682 |  | 19.9891 | 0.065008 | 11.4642 | 1392.062 | 2120598465.0926 | 43.2333 | 23.5682 |  | 1392.062 | 19.9891 | 0.065008
117.6 | 43.2547 | 23.6383 |  | 20.0527 | 0.065215 | 11.5298 | 1392.7731 | 2120596553.2517 | 43.2547 | 23.6383 |  | 1392.7731 | 20.0527 | 0.065215
117.7 | 43.276 | 23.7081 |  | 20.1088 | 0.065397 | 11.5954 | 1393.4998 | 2120594985.2687 | 43.276 | 23.7081 |  | 1393.4998 | 20.1088 | 0.065397
117.8 | 43.2973 | 23.778 |  | 20.1649 | 0.06558 | 11.661 | 1394.2316 | 2120593422.0871 | 43.2973 | 23.778 |  | 1394.2316 | 20.1649 | 0.06558
117.9 | 43.3185 | 23.8478 |  | 20.2287 | 0.065787 | 11.7267 | 1394.9572 | 2120591616.5263 | 43.3185 | 23.8478 |  | 1394.9572 | 20.2287 | 0.065787
118 | 43.3399 | 23.9178 |  | 20.3 | 0.06602 | 11.7923 | 1395.6666 | 2120589574.8142 | 43.3399 | 23.9178 |  | 1395.6666 | 20.3 | 0.06602
118.1 | 43.3613 | 23.9881 |  | 20.3633 | 0.066225 | 11.8579 | 1396.3528 | 2120587879.283 | 43.3613 | 23.9881 |  | 1396.3528 | 20.3633 | 0.066225
118.2 | 43.3828 | 24.0586 |  | 20.4263 | 0.06643 | 11.9235 | 1397.0128 | 2120586138.8877 | 43.3828 | 24.0586 |  | 1397.0128 | 20.4263 | 0.06643
118.3 | 43.4044 | 24.1294 |  | 20.4889 | 0.066634 | 11.9891 | 1397.6455 | 2120584459.5266 | 43.4044 | 24.1294 |  | 1397.6455 | 20.4889 | 0.066634
118.4 | 43.4261 | 24.2006 |  | 20.5511 | 0.066836 | 12.0547 | 1398.2522 | 2120582811.5552 | 43.4261 | 24.2006 |  | 1398.2522 | 20.5511 | 0.066836
118.5 | 43.4478 | 24.2719 |  | 20.5976 | 0.066987 | 12.1204 | 1398.8354 | 2120581630.4691 | 43.4478 | 24.2719 |  | 1398.8354 | 20.5976 | 0.066987
118.6 | 43.4696 | 24.3434 |  | 20.6593 | 0.067188 | 12.186 | 1399.4001 | 2120580071.5651 | 43.4696 | 24.3434 |  | 1399.4001 | 20.6593 | 0.067188
118.7 | 43.4914 | 24.415 |  | 20.6975 | 0.067313 | 12.2516 | 1399.9538 | 2120579185.211 | 43.4914 | 24.415 |  | 1399.9538 | 20.6975 | 0.067313
118.8 | 43.5132 | 24.4865 |  | 20.7436 | 0.067462 | 12.3172 | 1400.5062 | 2120577997.0995 | 43.5132 | 24.4865 |  | 1400.5062 | 20.7436 | 0.067462
118.9 | 43.5349 | 24.5577 |  | 20.7819 | 0.067587 | 12.3828 | 1401.0685 | 2120577203.5191 | 43.5349 | 24.5577 |  | 1401.0685 | 20.7819 | 0.067587
119 | 43.5566 | 24.6287 |  | 20.8128 | 0.067687 | 12.4484 | 1401.6499 | 2120576344.8064 | 43.5566 | 24.6287 |  | 1401.6499 | 20.8128 | 0.067687
119.1 | 43.5781 | 24.6993 |  | 20.844 | 0.067789 | 12.5141 | 1402.2563 | 2120575813.2853 | 43.5781 | 24.6993 |  | 1402.2563 | 20.844 | 0.067789
119.2 | 43.5995 | 24.7695 |  | 20.8677 | 0.067866 | 12.5797 | 1402.8906 | 2120575070.3552 | 43.5995 | 24.7695 |  | 1402.8906 | 20.8677 | 0.067866
119.3 | 43.6207 | 24.8392 |  | 20.8841 | 0.067919 | 12.6453 | 1403.5516 | 2120574954.9864 | 43.6207 | 24.8392 |  | 1403.5516 | 20.8841 | 0.067919
119.4 | 43.6419 | 24.9086 |  | 20.9008 | 0.067974 | 12.7109 | 1404.236 | 2120574521.1138 | 43.6419 | 24.9086 |  | 1404.236 | 20.9008 | 0.067974
119.5 | 43.6629 | 24.9776 |  | 20.9021 | 0.067978 | 12.7765 | 1404.9393 | 2120574506.2626 | 43.6629 | 24.9776 |  | 1404.9393 | 20.9021 | 0.067978
119.6 | 43.6839 | 25.0464 |  | 20.9036 | 0.067983 | 12.8421 | 1405.6551 | 2120574486.952 | 43.6839 | 25.0464 |  | 1405.6551 | 20.9036 | 0.067983
119.7 | 43.7048 | 25.115 |  | 20.8975 | 0.067963 | 12.9078 | 1406.376 | 2120574828.0886 | 43.7048 | 25.115 |  | 1406.376 | 20.8975 | 0.067963
119.8 | 43.7257 | 25.1837 |  | 20.8912 | 0.067943 | 12.9734 | 1407.0923 | 2120575069.5245 | 43.7257 | 25.1837 |  | 1407.0923 | 20.8912 | 0.067943
119.9 | 43.7467 | 25.2524 |  | 20.8615 | 0.067846 | 13.039 | 1407.7948 | 2120575908.2612 | 43.7467 | 25.2524 |  | 1407.7948 | 20.8615 | 0.067846
120 | 43.7677 | 25.3213 |  | 20.847 | 0.067799 | 13.1046 | 1408.4752 | 2120576439.5613 | 43.7677 | 25.3213 |  | 1408.4752 | 20.847 | 0.067799
120.1 | 43.7888 | 25.3905 |  | 20.8322 | 0.067751 | 13.1702 | 1409.1284 | 2120576880.0722 | 43.7888 | 25.3905 |  | 1409.1284 | 20.8322 | 0.067751
120.2 | 43.8099 | 25.46 |  | 20.8015 | 0.067651 | 13.2358 | 1409.7533 | 2120577774.0743 | 43.8099 | 25.46 |  | 1409.7533 | 20.8015 | 0.067651
120.3 | 43.8312 | 25.5297 |  | 20.7704 | 0.06755 | 13.3015 | 1410.3523 | 2120578691.2078 | 43.8312 | 25.5297 |  | 1410.3523 | 20.7704 | 0.06755
120.4 | 43.8525 | 25.5996 |  | 20.739 | 0.067448 | 13.3671 | 1410.9302 | 2120579628.4355 | 43.8525 | 25.5996 |  | 1410.9302 | 20.739 | 0.067448
120.5 | 43.8739 | 25.6697 |  | 20.7075 | 0.067345 | 13.4327 | 1411.4939 | 2120580581.8219 | 43.8739 | 25.6697 |  | 1411.4939 | 20.7075 | 0.067345
120.6 | 43.8952 | 25.7399 |  | 20.6681 | 0.067217 | 13.4983 | 1412.0504 | 2120581739.0675 | 43.8952 | 25.7399 |  | 1412.0504 | 20.6681 | 0.067217
120.7 | 43.9166 | 25.81 |  | 20.6365 | 0.067114 | 13.5639 | 1412.6076 | 2120582763.4427 | 43.9166 | 25.81 |  | 1412.6076 | 20.6365 | 0.067114
120.8 | 43.9379 | 25.8799 |  | 20.605 | 0.067012 | 13.6295 | 1413.1737 | 2120583731.4916 | 43.9379 | 25.8799 |  | 1413.1737 | 20.605 | 0.067012
120.9 | 43.9592 | 25.9496 |  | 20.5737 | 0.06691 | 13.6952 | 1413.7569 | 2120584666.3507 | 43.9592 | 25.9496 |  | 1413.7569 | 20.5737 | 0.06691
121 | 43.9803 | 26.0191 |  | 20.5272 | 0.066759 | 13.7608 | 1414.3634 | 2120586094.3398 | 43.9803 | 26.0191 |  | 1414.3634 | 20.5272 | 0.066759
121.1 | 44.0014 | 26.0882 |  | 20.5122 | 0.066709 | 13.8264 | 1414.9967 | 2120586596.9638 | 44.0014 | 26.0882 |  | 1414.9967 | 20.5122 | 0.066709
121.2 | 44.0224 | 26.1569 |  | 20.4896 | 0.066636 | 13.892 | 1415.6568 | 2120587307.4841 | 44.0224 | 26.1569 |  | 1415.6568 | 20.4896 | 0.066636
121.3 | 44.0432 | 26.2254 |  | 20.4674 | 0.066564 | 13.9576 | 1416.3396 | 2120588023.435 | 44.0432 | 26.2254 |  | 1416.3396 | 20.4674 | 0.066564
121.4 | 44.0641 | 26.2937 |  | 20.4454 | 0.066492 | 14.0232 | 1417.0386 | 2120588721.3197 | 44.0641 | 26.2937 |  | 1417.0386 | 20.4454 | 0.066492
121.5 | 44.0848 | 26.3619 |  | 20.4391 | 0.066472 | 14.0889 | 1417.7459 | 2120588965.3249 | 44.0848 | 26.3619 |  | 1417.7459 | 20.4391 | 0.066472
121.6 | 44.1056 | 26.43 |  | 20.425 | 0.066426 | 14.1545 | 1418.4535 | 2120589426.503 | 44.1056 | 26.43 |  | 1418.4535 | 20.425 | 0.066426
121.7 | 44.1264 | 26.4983 |  | 20.4185 | 0.066405 | 14.2201 | 1419.1533 | 2120589694.9646 | 44.1264 | 26.4983 |  | 1419.1533 | 20.4185 | 0.066405
121.8 | 44.1473 | 26.5668 |  | 20.4119 | 0.066383 | 14.2857 | 1419.8383 | 2120589992.7479 | 44.1473 | 26.5668 |  | 1419.8383 | 20.4119 | 0.066383
121.9 | 44.1683 | 26.6356 |  | 20.4205 | 0.066411 | 14.3513 | 1420.5019 | 2120589759.999 | 44.1683 | 26.6356 |  | 1420.5019 | 20.4127 | 0.066386
122 | 44.1893 | 26.7047 |  | 20.4288 | 0.066438 | 14.4169 | 1421.14 | 2120589601.3344 | 44.1893 | 26.7047 |  | 1421.14 | 20.4288 | 0.066438
122.1 | 44.2105 | 26.7741 |  | 20.4367 | 0.066464 | 14.4826 | 1421.7508 | 2120589479.1882 | 44.2105 | 26.7741 |  | 1421.7508 | 20.4367 | 0.066464
122.2 | 44.2317 | 26.8439 |  | 20.4443 | 0.066489 | 14.5482 | 1422.3361 | 2120589354.2031 | 44.2317 | 26.8439 |  | 1422.3361 | 20.4443 | 0.066489
122.3 | 44.2531 | 26.9138 |  | 20.4672 | 0.066563 | 14.6138 | 1422.9012 | 2120588833.1421 | 44.2531 | 26.9138 |  | 1422.9012 | 20.4672 | 0.066563
122.4 | 44.2744 | 26.984 |  | 20.4899 | 0.066637 | 14.6794 | 1423.4537 | 2120588282.8246 | 44.2744 | 26.984 |  | 1423.4537 | 20.4899 | 0.066637
122.5 | 44.2958 | 27.0542 |  | 20.5125 | 0.066711 | 14.745 | 1424.0024 | 2120587697.6081 | 44.2958 | 27.0542 |  | 1424.0024 | 20.5125 | 0.066711
122.6 | 44.3172 | 27.1243 |  | 20.543 | 0.06681 | 14.8106 | 1424.556 | 2120586942.7282 | 44.3172 | 27.1243 |  | 1424.556 | 20.543 | 0.06681
122.7 | 44.3385 | 27.1942 |  | 20.5892 | 0.06696 | 14.8763 | 1425.1222 | 2120585705.7592 | 44.3385 | 27.1942 |  | 1425.1222 | 20.5892 | 0.06696
122.8 | 44.3598 | 27.2639 |  | 20.6124 | 0.067035 | 14.9419 | 1425.7071 | 2120585119.5719 | 44.3598 | 27.2639 |  | 1425.7071 | 20.6124 | 0.067035
122.9 | 44.3809 | 27.3333 |  | 20.6513 | 0.067162 | 15.0075 | 1426.3151 | 2120584097.4718 | 44.3809 | 27.3333 |  | 1426.3151 | 20.6513 | 0.067162
123 | 44.4019 | 27.4022 |  | 20.6906 | 0.06729 | 15.0731 | 1426.9487 | 2120583061.7775 | 44.4019 | 27.4022 |  | 1426.9487 | 20.6906 | 0.06729
123.1 | 44.4229 | 27.4709 |  | 20.7303 | 0.067419 | 15.1387 | 1427.6076 | 2120582011.9002 | 44.4229 | 27.4709 |  | 1427.6076 | 20.7303 | 0.067419
123.2 | 44.4437 | 27.5392 |  | 20.7624 | 0.067523 | 15.2043 | 1428.2885 | 2120581166.069 | 44.4437 | 27.5392 |  | 1428.2885 | 20.7624 | 0.067523
123.3 | 44.4644 | 27.6073 |  | 20.8103 | 0.067679 | 15.27 | 1428.9852 | 2120579883.1688 | 44.4644 | 27.6073 |  | 1428.9852 | 20.8103 | 0.067679
123.4 | 44.4851 | 27.6752 |  | 20.8505 | 0.06781 | 15.3356 | 1429.689 | 2120578813.1247 | 44.4851 | 27.6752 |  | 1429.689 | 20.8505 | 0.06781
123.5 | 44.5058 | 27.7431 |  | 20.8907 | 0.067941 | 15.4012 | 1430.3907 | 2120577803.0827 | 44.5058 | 27.7431 |  | 1430.3907 | 20.8907 | 0.067941
123.6 | 44.5265 | 27.811 |  | 20.923 | 0.068046 | 15.4668 | 1431.0814 | 2120576938.9318 | 44.5265 | 27.811 |  | 1431.0814 | 20.923 | 0.068046
123.7 | 44.5473 | 27.8791 |  | 20.9628 | 0.068175 | 15.5324 | 1431.7539 | 2120575894.7012 | 44.5473 | 27.8791 |  | 1431.7539 | 20.9628 | 0.068175
123.8 | 44.5681 | 27.9474 |  | 21.0023 | 0.068304 | 15.5981 | 1432.4031 | 2120574867.3353 | 44.5681 | 27.9474 |  | 1432.4031 | 21.0023 | 0.068304
123.9 | 44.589 | 28.0159 |  | 21.0259 | 0.068381 | 15.6637 | 1433.0264 | 2120574328.7075 | 44.589 | 28.0159 |  | 1433.0264 | 21.0259 | 0.068381
124 | 44.6099 | 28.0846 |  | 21.0492 | 0.068456 | 15.7293 | 1433.6232 | 2120573824.1146 | 44.6099 | 28.0846 |  | 1433.6232 | 21.0492 | 0.068456
124.1 | 44.6309 | 28.1535 |  | 21.0799 | 0.068556 | 15.7949 | 1434.1959 | 2120573097.384 | 44.6309 | 28.1535 |  | 1434.1959 | 21.0799 | 0.068556
124.2 | 44.652 | 28.2226 |  | 21.1027 | 0.06863 | 15.8605 | 1434.7495 | 2120572481.6963 | 44.652 | 28.2226 |  | 1434.7495 | 21.1027 | 0.06863
124.3 | 44.673 | 28.2917 |  | 21.1175 | 0.068678 | 15.9261 | 1435.2912 | 2120572190.2207 | 44.673 | 28.2917 |  | 1435.2912 | 21.1175 | 0.068678
124.4 | 44.6941 | 28.3607 |  | 21.1322 | 0.068727 | 15.9918 | 1435.8299 | 2120571831.0343 | 44.6941 | 28.3607 |  | 1435.8299 | 21.1322 | 0.068727
124.5 | 44.7151 | 28.4296 |  | 21.1471 | 0.068775 | 16.0574 | 1436.3749 | 2120571616.1809 | 44.7151 | 28.4296 |  | 1436.3749 | 21.1471 | 0.068775
124.6 | 44.736 | 28.4982 |  | 21.1466 | 0.068773 | 16.123 | 1436.9345 | 2120571651.7936 | 44.736 | 28.4982 |  | 1436.9345 | 21.1466 | 0.068773
124.7 | 44.7568 | 28.5664 |  | 21.1463 | 0.068772 | 16.1886 | 1437.5149 | 2120571677.3372 | 44.7568 | 28.5664 |  | 1437.5149 | 21.1463 | 0.068772
124.8 | 44.7774 | 28.6342 |  | 21.162 | 0.068823 | 16.2542 | 1438.1197 | 2120571342.9622 | 44.7774 | 28.6342 |  | 1438.1196 | 21.162 | 0.068823
124.9 | 44.798 | 28.7015 |  | 21.1546 | 0.068799 | 16.3198 | 1438.7498 | 2120571581.7191 | 44.798 | 28.7015 |  | 1438.7497 | 21.1546 | 0.068799
125 | 44.8184 | 28.7685 |  | 21.1553 | 0.068802 | 16.3855 | 1439.4035 | 2120571555.2936 | 44.8184 | 28.7685 |  | 1439.4035 | 21.1553 | 0.068802
125.1 | 44.8387 | 28.8352 |  | 21.133 | 0.068729 | 16.4511 | 1440.0768 | 2120572183.503 | 44.8387 | 28.8352 |  | 1440.0768 | 21.133 | 0.068729
125.2 | 44.8589 | 28.9015 |  | 21.1341 | 0.068733 | 16.5167 | 1440.7635 | 2120572137.0639 | 44.8589 | 28.9015 |  | 1440.7635 | 21.1341 | 0.068733
125.3 | 44.8791 | 28.9677 |  | 21.1198 | 0.068686 | 16.5823 | 1441.4558 | 2120572574.3829 | 44.8791 | 28.9677 |  | 1441.4558 | 21.1198 | 0.068686
125.4 | 44.8993 | 29.0339 |  | 21.1132 | 0.068665 | 16.6479 | 1442.1446 | 2120572767.4647 | 44.8993 | 29.0339 |  | 1442.1446 | 21.1132 | 0.068665
125.5 | 44.9194 | 29.1 |  | 21.0987 | 0.068617 | 16.7135 | 1442.8215 | 2120573143.1048 | 44.9194 | 29.1 |  | 1442.8215 | 21.0987 | 0.068617
125.6 | 44.9396 | 29.1664 |  | 21.0761 | 0.068544 | 16.7792 | 1443.4788 | 2120573720.0173 | 44.9396 | 29.1664 |  | 1443.4788 | 21.0761 | 0.068544
125.7 | 44.9599 | 29.2329 |  | 21.061 | 0.068495 | 16.8448 | 1444.1116 | 2120574244.2689 | 44.9599 | 29.2329 |  | 1444.1116 | 21.061 | 0.068495
125.8 | 44.9803 | 29.2997 |  | 21.0456 | 0.068445 | 16.9104 | 1444.7176 | 2120574605.0689 | 44.9803 | 29.2997 |  | 1444.7176 | 21.0456 | 0.068445
125.9 | 45.0007 | 29.3667 |  | 21.0221 | 0.068368 | 16.976 | 1445.2979 | 2120575282.8794 | 45.0007 | 29.3667 |  | 1445.2979 | 21.0221 | 0.068368
126 | 45.0212 | 29.434 |  | 21.0138 | 0.068341 | 17.0416 | 1445.8555 | 2120575549.1089 | 45.0212 | 29.434 |  | 1445.8555 | 21.0138 | 0.068341
126.1 | 45.0417 | 29.5013 |  | 21.0052 | 0.068313 | 17.1072 | 1446.3962 | 2120575787.3318 | 45.0417 | 29.5013 |  | 1446.3962 | 21.0052 | 0.068313
126.2 | 45.0623 | 29.5687 |  | 20.9811 | 0.068235 | 17.1729 | 1446.9269 | 2120576474.9659 | 45.0623 | 29.5687 |  | 1446.9269 | 20.9811 | 0.068235
126.3 | 45.0828 | 29.636 |  | 20.9646 | 0.068181 | 17.2385 | 1447.4559 | 2120576975.477 | 45.0828 | 29.636 |  | 1447.4559 | 20.9646 | 0.068181
126.4 | 45.1033 | 29.7032 |  | 20.9483 | 0.068128 | 17.3041 | 1447.9916 | 2120577475.2982 | 45.1033 | 29.7032 |  | 1447.9916 | 20.9483 | 0.068128
126.5 | 45.1237 | 29.7702 |  | 20.9399 | 0.068101 | 17.3697 | 1448.5421 | 2120577719.8956 | 45.1237 | 29.7702 |  | 1448.5421 | 20.9399 | 0.068101
126.6 | 45.144 | 29.8368 |  | 20.9395 | 0.0681 | 17.4353 | 1449.1132 | 2120577751.835 | 45.144 | 29.8368 |  | 1449.1132 | 20.9395 | 0.0681
126.7 | 45.1642 | 29.9031 |  | 20.9317 | 0.068074 | 17.5009 | 1449.7088 | 2120577983.4802 | 45.1642 | 29.9031 |  | 1449.7088 | 20.9317 | 0.068074
126.8 | 45.1843 | 29.969 |  | 20.9242 | 0.06805 | 17.5666 | 1450.3295 | 2120578197.594 | 45.1843 | 29.969 |  | 1450.3295 | 20.9242 | 0.06805
126.9 | 45.2043 | 30.0345 |  | 20.9403 | 0.068102 | 17.6322 | 1450.9728 | 2120577754.867 | 45.2043 | 30.0345 |  | 1450.9728 | 20.9403 | 0.068102
127 | 45.2242 | 30.0998 |  | 20.9256 | 0.068054 | 17.6978 | 1451.6338 | 2120578151.6323 | 45.2242 | 30.0998 |  | 1451.6338 | 20.9256 | 0.068054
127.1 | 45.244 | 30.1649 |  | 20.9344 | 0.068083 | 17.7634 | 1452.306 | 2120577908.5354 | 45.244 | 30.1649 |  | 1452.306 | 20.9344 | 0.068083
127.2 | 45.2638 | 30.2298 |  | 20.9431 | 0.068111 | 17.829 | 1452.9814 | 2120577652.1271 | 45.2638 | 30.2298 |  | 1452.9814 | 20.9431 | 0.068111
127.3 | 45.2836 | 30.2948 |  | 20.9596 | 0.068165 | 17.8946 | 1453.652 | 2120577176.4634 | 45.2836 | 30.2948 |  | 1453.652 | 20.9596 | 0.068165
127.4 | 45.3034 | 30.3599 |  | 20.9837 | 0.068243 | 17.9603 | 1454.3099 | 2120576501.5678 | 45.3034 | 30.3599 |  | 1454.3099 | 20.9837 | 0.068243
127.5 | 45.3216 | 30.4195 |  | 21.1984 | 0.068942 | 18.0259 | 1470.8535 | 2120570533.9691 | 45.3216 | 30.4195 |  | 1470.8535 | 21.1984 | 0.068942
127.6 | 45.3301 | 30.4473 |  | 22.3414 | 0.07266 | 18.0915 | 1552.9188 | 2120540582.06 | 45.3301 | 30.4473 |  | 1552.9188 | 22.3414 | 0.07266
127.7 | 45.3287 | 30.4427 |  | 22.9306 | 0.074577 | 18.1571 | 1597.1141 | 2120525278.985 | 45.3287 | 30.4427 |  | 1597.1141 | 22.9306 | 0.074577
127.8 | 45.3263 | 30.435 |  | 22.4868 | 0.073133 | 18.2227 | 1573.093 | 2120534117.9217 | 45.3263 | 30.435 |  | 1573.093 | 22.4868 | 0.073133
127.9 | 45.327 | 30.4372 |  | 22.0932 | 0.071853 | 18.2883 | 1555.3411 | 2120542295.7908 | 45.327 | 30.4372 |  | 1555.3411 | 22.0932 | 0.071853
128 | 45.3282 | 30.4411 |  | 22.1662 | 0.07209 | 18.354 | 1564.5579 | 2120539203.6559 | 45.3282 | 30.4411 |  | 1564.5579 | 22.1662 | 0.07209
128.1 | 45.3284 | 30.4419 |  | 22.3596 | 0.07272 | 18.4196 | 1574.0684 | 2120533129.8045 | 45.3284 | 30.4419 |  | 1574.0684 | 22.3596 | 0.07272
128.2 | 45.3288 | 30.443 |  | 22.5084 | 0.073204 | 18.4852 | 1579.5484 | 2120528265.9596 | 45.3288 | 30.443 |  | 1579.5484 | 22.5084 | 0.073204
128.3 | 45.3303 | 30.448 |  | 22.7684 | 0.074049 | 18.5508 | 1597.1793 | 2120521008.779 | 45.3303 | 30.448 |  | 1597.1793 | 22.7684 | 0.074049
128.4 | 45.3332 | 30.4577 |  | 23.3161 | 0.075831 | 18.6164 | 1637.5796 | 2120507640.6848 | 45.3332 | 30.4577 |  | 1637.5796 | 23.3161 | 0.075831
128.5 | 45.3376 | 30.4721 |  | 24.1436 | 0.078523 | 18.682 | 1698.3326 | 2120489277.5274 | 45.3376 | 30.4721 |  | 1698.3326 | 24.1436 | 0.078523
128.6 | 45.3428 | 30.4892 |  | 25.0161 | 0.081362 | 18.7477 | 1764.9525 | 2120471308.5037 | 45.3428 | 30.4892 |  | 1764.9525 | 25.0161 | 0.081362
128.7 | 45.3471 | 30.5032 |  | 25.6231 | 0.083336 | 18.8133 | 1813.5056 | 2120459222.0844 | 45.3471 | 30.5032 |  | 1813.5056 | 25.6231 | 0.083336
128.8 | 45.3486 | 30.5081 |  | 25.6551 | 0.08344 | 18.8789 | 1824.3511 | 2120457570.1743 | 45.3486 | 30.5081 |  | 1824.3511 | 25.6551 | 0.08344
128.9 | 45.3473 | 30.5038 |  | 25.2459 | 0.082109 | 18.9445 | 1801.1994 | 2120463679.7097 | 45.3473 | 30.5038 |  | 1801.1994 | 25.2459 | 0.082109
129 | 45.3454 | 30.4975 |  | 24.7648 | 0.080544 | 19.0101 | 1772.5202 | 2120471279.9461 | 45.3454 | 30.4975 |  | 1772.5202 | 24.7648 | 0.080544
129.1 | 45.3455 | 30.4978 |  | 24.6989 | 0.08033 | 19.0757 | 1768.0379 | 2120471269.5925 | 45.3455 | 30.4978 |  | 1768.0379 | 24.6989 | 0.08033
129.2 | 45.3482 | 30.5067 |  | 25.1566 | 0.081819 | 19.1414 | 1794.3251 | 2120461642.6223 | 45.3482 | 30.5067 |  | 1794.3251 | 25.1566 | 0.081819
129.3 | 45.352 | 30.5193 |  | 25.8424 | 0.08405 | 19.207 | 1836.3827 | 2120448439.0715 | 45.352 | 30.5193 |  | 1836.3827 | 25.8424 | 0.08405
129.4 | 45.3554 | 30.5303 |  | 26.5001 | 0.08619 | 19.2726 | 1880.4721 | 2120436351.1976 | 45.3554 | 30.5303 |  | 1880.4721 | 26.5001 | 0.08619
129.5 | 45.3574 | 30.5369 |  | 27.1407 | 0.088274 | 19.3382 | 1932.8139 | 2120425042.4768 | 45.3574 | 30.5369 |  | 1932.8139 | 27.1407 | 0.088274
129.6 | 45.3589 | 30.5418 |  | 27.6558 | 0.089949 | 19.4038 | 1980.8726 | 2120416114.2518 | 45.3589 | 30.5418 |  | 1980.8726 | 27.6558 | 0.089949
129.7 | 45.3604 | 30.5468 |  | 28.0175 | 0.091126 | 19.4694 | 2014.1159 | 2120409734.0831 | 45.3604 | 30.5468 |  | 2014.1159 | 28.0175 | 0.091126
129.8 | 45.361 | 30.5489 |  | 28.1411 | 0.091528 | 19.5351 | 2023.641 | 2120406939.0155 | 45.361 | 30.5489 |  | 2023.641 | 28.1411 | 0.091528
129.9 | 45.3605 | 30.547 |  | 27.9796 | 0.091003 | 19.6007 | 2005.2152 | 2120408147.0927 | 45.3605 | 30.547 |  | 2005.2155 | 27.9796 | 0.091003
130 | 45.3596 | 30.5442 |  | 27.6813 | 0.090032 | 19.6663 | 1978.0472 | 2120411395.0284 | 45.3596 | 30.5442 |  | 1978.0475 | 27.6813 | 0.090032
130.1 | 45.3596 | 30.5441 |  | 27.6224 | 0.089841 | 19.7319 | 1971.1217 | 2120411111.9552 | 45.3596 | 30.5441 |  | 1971.1217 | 27.6224 | 0.089841
130.2 | 45.3606 | 30.5475 |  | 27.9306 | 0.090843 | 19.7975 | 1997.2547 | 2120405573.6712 | 45.3606 | 30.5475 |  | 1997.2547 | 27.9306 | 0.090843
130.3 | 45.3625 | 30.5537 | 0.045442 | 28.5487 | 0.092854 | 19.8631 | 2049.6603 | 2120395830.0027 | 45.3625 | 30.5537 | 0.045442 | 2049.6603 | 28.5487 | 0.092854
130.4 | 45.3647 | 30.5609 | 0.10386 | 29.2851 | 0.09525 | 19.9288 | 2111.1723 | 2120384925.3979 | 45.3647 | 30.5609 | 0.10386 | 2111.1723 | 29.2851 | 0.09525
130.5 | 45.3665 | 30.5669 | 0.16341 | 29.939 | 0.097377 | 19.9944 | 2163.3395 | 2120375651.4578 | 45.3665 | 30.5669 | 0.16341 | 2163.3395 | 29.939 | 0.097377
130.6 | 45.3676 | 30.5705 | 0.22542 | 30.3452 | 0.098698 | 20.06 | 2194.6358 | 2120369637.2674 | 45.3676 | 30.5705 | 0.22542 | 2194.6358 | 30.3452 | 0.098698
130.7 | 45.368 | 30.5717 | 0.28988 | 30.4651 | 0.099089 | 20.1256 | 2203.8738 | 2120367227.6662 | 45.368 | 30.5717 | 0.28988 | 2203.8738 | 30.4651 | 0.099089
130.8 | 45.3678 | 30.5711 | 0.3561 | 30.3494 | 0.098712 | 20.1912 | 2196.7536 | 2120367584.8864 | 45.3678 | 30.5711 | 0.3561 | 2196.7536 | 30.3494 | 0.098712
130.9 | 45.3674 | 30.5696 | 0.42318 | 30.1181 | 0.09796 | 20.2568 | 2181.929 | 2120369343.266 | 45.3674 | 30.5696 | 0.42318 | 2181.929 | 30.1181 | 0.09796
131 | 45.367 | 30.5685 | 0.48995 | 29.906 | 0.09727 | 20.3225 | 2170.9728 | 2120370899.5386 | 45.367 | 30.5685 | 0.48995 | 2170.9728 | 29.906 | 0.09727
131.1 | 45.3672 | 30.5691 | 0.5549 | 29.9201 | 0.097316 | 20.3881 | 2177.4412 | 2120369725.3468 | 45.3672 | 30.5691 | 0.5549 | 2177.4412 | 29.9201 | 0.097316
131.2 | 45.3683 | 30.5727 | 0.61692 | 30.2822 | 0.098494 | 20.4537 | 2210.1254 | 2120364309.6066 | 45.3683 | 30.5727 | 0.61692 | 2210.1254 | 30.2822 | 0.098494
131.3 | 45.3702 | 30.5789 | 0.67641 | 30.9236 | 0.10058 | 20.5193 | 2264.9218 | 2120355875.5401 | 45.3702 | 30.5789 | 0.67641 | 2264.9218 | 30.9236 | 0.10058
131.4 | 45.3722 | 30.5855 | 0.73535 | 31.6443 | 0.10292 | 20.5849 | 2324.6236 | 2120346908.4218 | 45.3722 | 30.5855 | 0.73535 | 2324.6236 | 31.6443 | 0.10292
131.5 | 45.3737 | 30.5904 | 0.79607 | 32.1819 | 0.10467 | 20.6505 | 2369.0316 | 2120340236.2053 | 45.3737 | 30.5904 | 0.79607 | 2369.0316 | 32.1819 | 0.10467
131.6 | 45.3743 | 30.5923 | 0.8598 | 32.3882 | 0.10535 | 20.7162 | 2387.3169 | 2120337147.8068 | 45.3743 | 30.5923 | 0.8598 | 2387.3169 | 32.3882 | 0.10535
131.7 | 45.3741 | 30.5917 | 0.92607 | 32.3128 | 0.1051 | 20.7818 | 2382.708 | 2120336971.0233 | 45.3741 | 30.5917 | 0.92607 | 2382.708 | 32.3128 | 0.1051
131.8 | 45.3735 | 30.5899 | 0.99344 | 32.0796 | 0.10434 | 20.8474 | 2367.732 | 2120338432.5983 | 45.3735 | 30.5899 | 0.99344 | 2367.732 | 32.0796 | 0.10434
131.9 | 45.3731 | 30.5886 | 1.0603 | 31.878 | 0.10369 | 20.913 | 2356.3861 | 2120339588.1776 | 45.3731 | 30.5886 | 1.0603 | 2356.3861 | 31.878 | 0.10369
132 | 45.3732 | 30.5889 | 1.1257 | 31.8694 | 0.10366 | 20.9786 | 2359.3159 | 2120338729.7536 | 45.3732 | 30.5889 | 1.1257 | 2359.3159 | 31.8694 | 0.10366
132.1 | 45.374 | 30.5914 | 1.1888 | 32.1351 | 0.10452 | 21.0442 | 2382.175 | 2120335032.1632 | 45.374 | 30.5914 | 1.1888 | 2382.175 | 32.1351 | 0.10452
132.2 | 45.3754 | 30.596 | 1.2498 | 32.6432 | 0.10617 | 21.1099 | 2424.3058 | 2120328962.8705 | 45.3754 | 30.596 | 1.2498 | 2424.3058 | 32.6432 | 0.10617
132.3 | 45.3772 | 30.6019 | 1.3095 | 33.3258 | 0.1084 | 21.1755 | 2477.4912 | 2120321383.9637 | 45.3772 | 30.6019 | 1.3095 | 2477.491 | 33.3258 | 0.1084
132.4 | 45.3789 | 30.6075 | 1.3695 | 33.9674 | 0.11048 | 21.2411 | 2527.5106 | 2120314535.0653 | 45.3789 | 30.6075 | 1.3695 | 2527.5106 | 33.9674 | 0.11048
132.5 | 45.38 | 30.6112 | 1.4315 | 34.3897 | 0.11186 | 21.3067 | 2560.0459 | 2120309832.9985 | 45.38 | 30.6112 | 1.4315 | 2560.0459 | 34.3897 | 0.11186
132.6 | 45.3803 | 30.6122 | 1.4961 | 34.4974 | 0.11221 | 21.3723 | 2568.3396 | 2120307986.8259 | 45.3803 | 30.6122 | 1.4961 | 2568.3396 | 34.4974 | 0.11221
132.7 | 45.38 | 30.611 | 1.5629 | 34.3559 | 0.11175 | 21.4379 | 2557.4434 | 2120308310.8581 | 45.38 | 30.611 | 1.5629 | 2557.4434 | 34.3559 | 0.11175
132.8 | 45.3795 | 30.6094 | 1.6302 | 34.1591 | 0.11111 | 21.5036 | 2541.6827 | 2120309169.6629 | 45.3795 | 30.6094 | 1.6302 | 2541.6827 | 34.1591 | 0.11111
132.9 | 45.3793 | 30.609 | 1.6962 | 34.0963 | 0.1109 | 21.5692 | 2536.8465 | 2120308857.7599 | 45.3793 | 30.609 | 1.6962 | 2536.8465 | 34.0963 | 0.1109
133 | 45.3799 | 30.6109 | 1.7599 | 34.2982 | 0.11156 | 21.6348 | 2552.4006 | 2120306138.2947 | 45.3799 | 30.6109 | 1.7599 | 2552.4006 | 34.2982 | 0.11156
133.1 | 45.3812 | 30.6151 | 1.8213 | 34.7796 | 0.11313 | 21.7004 | 2588.2827 | 2120301055.3956 | 45.3812 | 30.6151 | 1.8213 | 2588.2827 | 34.7796 | 0.11313
133.2 | 45.3829 | 30.6206 | 1.8814 | 35.4305 | 0.11524 | 21.766 | 2636.6314 | 2120294729.2922 | 45.3829 | 30.6206 | 1.8814 | 2636.6314 | 35.4305 | 0.11524
133.3 | 45.3846 | 30.6263 | 1.9413 | 36.0753 | 0.11734 | 21.8316 | 2685.7053 | 2120288683.3406 | 45.3846 | 30.6263 | 1.9413 | 2685.7053 | 36.0753 | 0.11734
133.4 | 45.386 | 30.6307 | 2.0025 | 36.5932 | 0.11902 | 21.8973 | 2723.804 | 2120283826.587 | 45.386 | 30.6307 | 2.0025 | 2723.804 | 36.5931 | 0.11902
133.5 | 45.3867 | 30.6331 | 2.0658 | 36.8578 | 0.11989 | 21.9629 | 2742.9957 | 2120280973.1529 | 45.3867 | 30.6331 | 2.0658 | 2742.9957 | 36.8577 | 0.11989
133.6 | 45.3867 | 30.6332 | 2.1313 | 36.8598 | 0.11989 | 22.0285 | 2742.548 | 2120280118.3229 | 45.3867 | 30.6332 | 2.1313 | 2742.548 | 36.8597 | 0.11989
133.7 | 45.3864 | 30.632 | 2.1981 | 36.7242 | 0.11945 | 22.0941 | 2730.3144 | 2120280296.1753 | 45.3864 | 30.632 | 2.1981 | 2730.3144 | 36.7242 | 0.11945
133.8 | 45.386 | 30.631 | 2.2647 | 36.5985 | 0.11904 | 22.1597 | 2720.0284 | 2120280396.1439 | 45.386 | 30.631 | 2.2647 | 2720.0284 | 36.5984 | 0.11904
133.9 | 45.3863 | 30.6316 | 2.3297 | 36.6618 | 0.11925 | 22.2253 | 2724.9059 | 2120279076.2876 | 45.3863 | 30.6316 | 2.3297 | 2724.9059 | 36.6617 | 0.11925
134 | 45.3872 | 30.6347 | 2.3923 | 37.0011 | 0.12035 | 22.291 | 2751.0414 | 2120275730.439 | 45.3872 | 30.6347 | 2.3923 | 2751.0414 | 37.001 | 0.12035
134.1 | 45.3887 | 30.6396 | 2.4529 | 37.5588 | 0.12217 | 22.3566 | 2794.6077 | 2120270889.392 | 45.3887 | 30.6396 | 2.4529 | 2794.6077 | 37.5587 | 0.12217
134.2 | 45.3904 | 30.6453 | 2.5129 | 38.1958 | 0.12424 | 22.4222 | 2844.2725 | 2120265649.507 | 45.3904 | 30.6453 | 2.5129 | 2844.2725 | 38.1956 | 0.12424
134.3 | 45.3919 | 30.6501 | 2.5737 | 38.7412 | 0.12601 | 22.4878 | 2886.8822 | 2120261176.0414 | 45.3919 | 30.6501 | 2.5737 | 2886.8822 | 38.7409 | 0.12601
134.4 | 45.3928 | 30.653 | 2.6364 | 39.0811 | 0.12712 | 22.5534 | 2913.071 | 2120258150.1047 | 45.3928 | 30.653 | 2.6364 | 2913.071 | 39.0808 | 0.12712
134.5 | 45.393 | 30.6539 | 2.7012 | 39.1618 | 0.12738 | 22.619 | 2920.4822 | 2120256847.1867 | 45.393 | 30.6539 | 2.7012 | 2920.4822 | 39.1615 | 0.12738
134.6 | 45.3928 | 30.6532 | 2.7675 | 39.0716 | 0.12709 | 22.6847 | 2914.1297 | 2120256637.1187 | 45.3928 | 30.6532 | 2.7675 | 2914.1297 | 39.0712 | 0.12709
134.7 | 45.3925 | 30.652 | 2.8342 | 38.9218 | 0.1266 | 22.7503 | 2904.3865 | 2120256814.0055 | 45.3925 | 30.652 | 2.8342 | 2904.3865 | 38.9215 | 0.1266
134.8 | 45.3924 | 30.6519 | 2.9 | 38.8828 | 0.12647 | 22.8159 | 2903.1775 | 2120256274.7455 | 45.3924 | 30.6519 | 2.9 | 2903.1775 | 38.8825 | 0.12647
134.9 | 45.393 | 30.6536 | 2.9639 | 39.0599 | 0.12705 | 22.8815 | 2919.212 | 2120254349.9336 | 45.393 | 30.6536 | 2.9639 | 2919.212 | 39.0596 | 0.12705
135 | 45.3941 | 30.6574 | 3.0257 | 39.48 | 0.12842 | 22.9471 | 2953.9665 | 2120250914.7233 | 45.3941 | 30.6574 | 3.0257 | 2953.9665 | 39.4796 | 0.12842
135.1 | 45.3957 | 30.6626 | 3.0861 | 40.0621 | 0.13031 | 23.0127 | 3000.5992 | 2120246567.738 | 45.3957 | 30.6626 | 3.0861 | 3000.5992 | 40.0616 | 0.13031
135.2 | 45.3973 | 30.6677 | 3.1466 | 40.6397 | 0.13219 | 23.0784 | 3046.8862 | 2120242374.7707 | 45.3973 | 30.6677 | 3.1466 | 3046.8862 | 40.6392 | 0.13219
135.3 | 45.3984 | 30.6715 | 3.2085 | 41.0583 | 0.13355 | 23.144 | 3080.9264 | 2120239200.1431 | 45.3984 | 30.6715 | 3.2085 | 3080.9264 | 41.0577 | 0.13355
135.4 | 45.3989 | 30.6731 | 3.2724 | 41.2383 | 0.13414 | 23.2096 | 3096.5859 | 2120237438.3301 | 45.3989 | 30.6731 | 3.2724 | 3096.5859 | 41.2377 | 0.13414
135.5 | 45.3989 | 30.673 | 3.3382 | 41.2062 | 0.13403 | 23.2752 | 3095.9095 | 2120236867.6211 | 45.3989 | 30.673 | 3.3382 | 3095.9095 | 41.2056 | 0.13403
135.6 | 45.3986 | 30.672 | 3.4048 | 41.0763 | 0.13361 | 23.3408 | 3087.6957 | 2120236855.8684 | 45.3986 | 30.672 | 3.4048 | 3087.6957 | 41.0757 | 0.13361
135.7 | 45.3984 | 30.6714 | 3.471 | 41.0056 | 0.13338 | 23.4064 | 3083.4421 | 2120236504.0139 | 45.3984 | 30.6714 | 3.471 | 3083.4421 | 41.005 | 0.13338
135.8 | 45.3987 | 30.6724 | 3.5356 | 41.0942 | 0.13367 | 23.4721 | 3092.6625 | 2120235266.7711 | 45.3987 | 30.6724 | 3.5356 | 3092.6625 | 41.0936 | 0.13367
135.9 | 45.3996 | 30.6753 | 3.5984 | 41.424 | 0.13474 | 23.5377 | 3119.2641 | 2120232674.4749 | 45.3996 | 30.6753 | 3.5984 | 3119.2641 | 41.4234 | 0.13474
136 | 45.4009 | 30.6798 | 3.6595 | 41.9379 | 0.13641 | 23.6033 | 3160.0499 | 2120229156.3608 | 45.4009 | 30.6798 | 3.6595 | 3160.0499 | 41.9373 | 0.13641
136.1 | 45.4025 | 30.6848 | 3.7201 | 42.533 | 0.13835 | 23.6689 | 3205.8908 | 2120225277.7091 | 45.4025 | 30.6848 | 3.7201 | 3205.8908 | 42.5323 | 0.13835
136.2 | 45.4038 | 30.6892 | 3.7813 | 43.0458 | 0.14002 | 23.7345 | 3245.3912 | 2120221957.6091 | 45.4038 | 30.6892 | 3.7813 | 3245.3912 | 43.045 | 0.14002
136.3 | 45.4046 | 30.6918 | 3.8443 | 43.3547 | 0.14102 | 23.8002 | 3269.7874 | 2120219688.7195 | 45.4046 | 30.6918 | 3.8443 | 3269.7874 | 43.3539 | 0.14102
136.4 | 45.4048 | 30.6926 | 3.9092 | 43.4316 | 0.14127 | 23.8658 | 3276.9065 | 2120218597.3903 | 45.4048 | 30.6926 | 3.9092 | 3276.9065 | 43.4308 | 0.14127
136.5 | 45.4046 | 30.6919 | 3.9754 | 43.378 | 0.1411 | 23.9314 | 3272.1753 | 2120218174.9354 | 45.4046 | 30.6919 | 3.9754 | 3272.1753 | 43.3771 | 0.1411
136.6 | 45.4044 | 30.6912 | 4.0418 | 43.2912 | 0.14082 | 23.997 | 3266.0921 | 2120217861.4845 | 45.4044 | 30.6912 | 4.0418 | 3266.0921 | 43.2904 | 0.14082
136.7 | 45.4045 | 30.6915 | 4.1071 | 43.3426 | 0.14098 | 24.0626 | 3269.4547 | 2120216876.3421 | 45.4045 | 30.6915 | 4.1071 | 3269.4547 | 43.3418 | 0.14098
136.8 | 45.4051 | 30.6935 | 4.1707 | 43.6081 | 0.14185 | 24.1282 | 3288.7038 | 2120214884.3667 | 45.4051 | 30.6935 | 4.1707 | 3288.7038 | 43.6072 | 0.14185
136.9 | 45.4063 | 30.6973 | 4.2325 | 44.0588 | 0.14331 | 24.1939 | 3323.4248 | 2120212031.8238 | 45.4063 | 30.6973 | 4.2325 | 3323.4248 | 44.0579 | 0.14331
137 | 45.4077 | 30.7021 | 4.2934 | 44.6376 | 0.1452 | 24.2595 | 3366.8178 | 2120208662.4159 | 45.4077 | 30.7021 | 4.2934 | 3366.8178 | 44.6366 | 0.1452
137.1 | 45.4091 | 30.7066 | 4.3544 | 45.1885 | 0.14699 | 24.3251 | 3408.661 | 2120205482.3727 | 45.4091 | 30.7066 | 4.3544 | 3408.661 | 45.1875 | 0.14699
137.2 | 45.4101 | 30.71 | 4.4167 | 45.5889 | 0.14829 | 24.3907 | 3439.503 | 2120203039.9072 | 45.4101 | 30.71 | 4.4167 | 3439.503 | 45.5878 | 0.14829
137.3 | 45.4106 | 30.7115 | 4.4808 | 45.7994 | 0.14898 | 24.4563 | 3454.5244 | 2120201439.0193 | 45.4106 | 30.7115 | 4.4808 | 3454.5244 | 45.7983 | 0.14898
137.4 | 45.4106 | 30.7115 | 4.5464 | 45.8131 | 0.14902 | 24.5219 | 3455.5796 | 2120200696.4482 | 45.4106 | 30.7115 | 4.5464 | 3455.5796 | 45.812 | 0.14902
137.5 | 45.4104 | 30.7107 | 4.6128 | 45.7471 | 0.14881 | 24.5876 | 3450.4903 | 2120200302.1477 | 45.4104 | 30.7107 | 4.6128 | 3450.4903 | 45.7459 | 0.14881
137.6 | 45.4103 | 30.7104 | 4.6787 | 45.7293 | 0.14875 | 24.6532 | 3449.7156 | 2120199704.7502 | 45.4103 | 30.7104 | 4.6787 | 3449.7156 | 45.7281 | 0.14875
137.7 | 45.4106 | 30.7116 | 4.7432 | 45.8859 | 0.14926 | 24.7188 | 3461.7849 | 2120198363.4712 | 45.4106 | 30.7116 | 4.7432 | 3461.7849 | 45.8848 | 0.14926
137.8 | 45.4115 | 30.7145 | 4.8059 | 46.2622 | 0.15048 | 24.7844 | 3489.5748 | 2120196111.2372 | 45.4115 | 30.7145 | 4.8059 | 3489.5748 | 46.261 | 0.15048
137.9 | 45.4128 | 30.7188 | 4.8672 | 46.7761 | 0.15215 | 24.85 | 3529.161 | 2120193345.8459 | 45.4128 | 30.7188 | 4.8672 | 3529.161 | 46.7748 | 0.15215
138 | 45.4142 | 30.7233 | 4.9283 | 47.3126 | 0.1539 | 24.9156 | 3571.6889 | 2120190552.9227 | 45.4142 | 30.7233 | 4.9283 | 3571.6889 | 47.3113 | 0.1539
138.1 | 45.4153 | 30.7271 | 4.9901 | 47.7592 | 0.15535 | 24.9813 | 3607.2871 | 2120188167.4056 | 45.4153 | 30.7271 | 4.9901 | 3607.2871 | 47.7579 | 0.15535
138.2 | 45.416 | 30.7293 | 5.0535 | 48.0441 | 0.15628 | 25.0469 | 3629.2319 | 2120186434.0896 | 45.416 | 30.7293 | 5.0535 | 3629.2319 | 48.0427 | 0.15628
138.3 | 45.4162 | 30.7299 | 5.1185 | 48.1403 | 0.15659 | 25.1125 | 3636.6431 | 2120185426.5864 | 45.4162 | 30.7299 | 5.1185 | 3636.6431 | 48.1389 | 0.15659
138.4 | 45.4161 | 30.7295 | 5.1846 | 48.0843 | 0.15641 | 25.1781 | 3634.7215 | 2120185000.0346 | 45.4161 | 30.7295 | 5.1846 | 3634.7215 | 48.0829 | 0.15641
138.5 | 45.416 | 30.7291 | 5.2506 | 48.0558 | 0.15632 | 25.2437 | 3632.5209 | 2120184456.5027 | 45.416 | 30.7291 | 5.2506 | 3632.5209 | 48.0544 | 0.15632
138.6 | 45.4161 | 30.7296 | 5.3157 | 48.1109 | 0.1565 | 25.3093 | 3639.1544 | 2120183607.3391 | 45.4161 | 30.7296 | 5.3157 | 3639.1544 | 48.1094 | 0.1565
138.7 | 45.4168 | 30.7318 | 5.3792 | 48.3653 | 0.15732 | 25.375 | 3659.9521 | 2120182027.9718 | 45.4168 | 30.7318 | 5.3792 | 3659.9521 | 48.3639 | 0.15732
138.8 | 45.4179 | 30.7354 | 5.4411 | 48.8097 | 0.15877 | 25.4406 | 3694.1854 | 2120179778.1671 | 45.4179 | 30.7354 | 5.4411 | 3694.1854 | 48.8082 | 0.15877
138.9 | 45.4192 | 30.7398 | 5.5023 | 49.3291 | 0.16046 | 25.5062 | 3735.3915 | 2120177312.5674 | 45.4192 | 30.7398 | 5.5023 | 3735.391 | 49.3275 | 0.16046
139 | 45.4205 | 30.744 | 5.5637 | 49.8251 | 0.16207 | 25.5718 | 3774.1979 | 2120174976.1934 | 45.4205 | 30.744 | 5.5637 | 3774.1979 | 49.8235 | 0.16207
139.1 | 45.4214 | 30.747 | 5.6264 | 50.1681 | 0.16319 | 25.6374 | 3802.4084 | 2120173192.59 | 45.4214 | 30.747 | 5.6264 | 3802.4084 | 50.1664 | 0.16319
139.2 | 45.4219 | 30.7484 | 5.6906 | 50.3354 | 0.16373 | 25.703 | 3816.4982 | 2120172025.2843 | 45.4219 | 30.7484 | 5.6906 | 3816.4982 | 50.3338 | 0.16373
139.3 | 45.4219 | 30.7485 | 5.7561 | 50.3603 | 0.16381 | 25.7687 | 3819.0115 | 2120171322.9502 | 45.4219 | 30.7485 | 5.7561 | 3819.0115 | 50.3586 | 0.16381
139.4 | 45.4218 | 30.7482 | 5.8221 | 50.323 | 0.16369 | 25.8343 | 3817.3357 | 2120170831.217 | 45.4218 | 30.7482 | 5.8221 | 3817.3357 | 50.3214 | 0.16369
139.5 | 45.4218 | 30.7484 | 5.8875 | 50.3562 | 0.1638 | 25.8999 | 3820.488 | 2120170102.8227 | 45.4218 | 30.7484 | 5.8875 | 3820.488 | 50.3545 | 0.1638
139.6 | 45.4223 | 30.7498 | 5.9516 | 50.541 | 0.1644 | 25.9655 | 3835.3175 | 2120168888.5654 | 45.4223 | 30.7498 | 5.9516 | 3835.3175 | 50.5393 | 0.1644
139.7 | 45.4232 | 30.7528 | 6.0143 | 50.9092 | 0.1656 | 26.0311 | 3863.6855 | 2120167091.4717 | 45.4232 | 30.7528 | 6.0143 | 3863.6855 | 50.9075 | 0.1656
139.8 | 45.4244 | 30.7569 | 6.0758 | 51.3955 | 0.16718 | 26.0967 | 3901.7423 | 2120164956.2257 | 45.4244 | 30.7569 | 6.0758 | 3901.7423 | 51.3937 | 0.16718
139.9 | 45.4257 | 30.7611 | 6.1372 | 51.9205 | 0.16889 | 26.1624 | 3941.589 | 2120162742.1378 | 45.4257 | 30.7611 | 6.1372 | 3941.589 | 51.9187 | 0.16889
140 | 45.4268 | 30.7646 | 6.1993 | 52.3419 | 0.17026 | 26.228 | 3974.6442 | 2120160872.8314 | 45.4268 | 30.7646 | 6.1993 | 3974.6442 | 52.34 | 0.17026
140.1 | 45.4274 | 30.7667 | 6.2629 | 52.6179 | 0.17116 | 26.2936 | 3995.307 | 2120159458.9409 | 45.4274 | 30.7667 | 6.2629 | 3995.307 | 52.6159 | 0.17116
140.2 | 45.4276 | 30.7673 | 6.3279 | 52.7142 | 0.17147 | 26.3592 | 4003.3292 | 2120158591.451 | 45.4276 | 30.7673 | 6.3279 | 4003.3292 | 52.7123 | 0.17147
140.3 | 45.4275 | 30.7671 | 6.3937 | 52.7212 | 0.17149 | 26.4248 | 4003.8642 | 2120157981.9248 | 45.4275 | 30.7671 | 6.3937 | 4003.8642 | 52.7192 | 0.17149
140.4 | 45.4275 | 30.7669 | 6.4595 | 52.7383 | 0.17155 | 26.4904 | 4005.181 | 2120157343.0849 | 45.4275 | 30.7669 | 6.4595 | 4005.181 | 52.7363 | 0.17155
140.5 | 45.4277 | 30.7677 | 6.5243 | 52.8669 | 0.17197 | 26.5561 | 4015.0848 | 2120156376.9498 | 45.4277 | 30.7677 | 6.5243 | 4015.0848 | 52.8649 | 0.17197
140.6 | 45.4284 | 30.7699 | 6.5878 | 53.1749 | 0.17297 | 26.6217 | 4037.6182 | 2120154912.531 | 45.4284 | 30.7699 | 6.5878 | 4037.6182 | 53.1729 | 0.17297
140.7 | 45.4294 | 30.7733 | 6.6499 | 53.6138 | 0.1744 | 26.6873 | 4071.4306 | 2120153109.9769 | 45.4294 | 30.7733 | 6.6499 | 4071.4306 | 53.6118 | 0.1744
140.8 | 45.4307 | 30.7773 | 6.7116 | 54.1281 | 0.17607 | 26.7529 | 4110.4487 | 2120151115.6772 | 45.4307 | 30.7773 | 6.7116 | 4110.4487 | 54.126 | 0.17607
140.9 | 45.4318 | 30.781 | 6.7735 | 54.5961 | 0.17759 | 26.8185 | 4146.5031 | 2120149290.8982 | 45.4318 | 30.781 | 6.7735 | 4146.5031 | 54.594 | 0.17759
141 | 45.4325 | 30.7835 | 6.8366 | 54.9373 | 0.1787 | 26.8841 | 4172.7875 | 2120147831.8425 | 45.4325 | 30.7835 | 6.8366 | 4172.7875 | 54.9351 | 0.1787
141.1 | 45.4329 | 30.7846 | 6.9011 | 55.1181 | 0.17929 | 26.9498 | 4186.7124 | 2120146792.5189 | 45.4329 | 30.7846 | 6.9011 | 4186.7124 | 55.1159 | 0.17929
141.2 | 45.4329 | 30.7847 | 6.9666 | 55.1655 | 0.17945 | 27.0154 | 4190.9576 | 2120146115.7014 | 45.4329 | 30.7847 | 6.9666 | 4190.9576 | 55.1632 | 0.17945
141.3 | 45.4328 | 30.7844 | 7.0325 | 55.1673 | 0.17945 | 27.081 | 4192.2906 | 2120145541.4761 | 45.4328 | 30.7844 | 7.0325 | 4192.2906 | 55.165 | 0.17945
141.4 | 45.4329 | 30.7847 | 7.0979 | 55.2575 | 0.17975 | 27.1466 | 4198.6449 | 2120144750.2387 | 45.4329 | 30.7847 | 7.0979 | 4198.6449 | 55.2552 | 0.17975
141.5 | 45.4334 | 30.7862 | 7.162 | 55.487 | 0.18049 | 27.2122 | 4215.7286 | 2120143606.2128 | 45.4334 | 30.7862 | 7.162 | 4215.7286 | 55.4847 | 0.18049
141.6 | 45.4342 | 30.789 | 7.2248 | 55.8466 | 0.18166 | 27.2778 | 4244.6216 | 2120142151.9426 | 45.4342 | 30.789 | 7.2248 | 4244.6216 | 55.8443 | 0.18166
141.7 | 45.4354 | 30.7928 | 7.2867 | 56.3161 | 0.18319 | 27.3435 | 4281.3858 | 2120140460.5251 | 45.4354 | 30.7928 | 7.2867 | 4281.3858 | 56.3137 | 0.18319
141.8 | 45.4365 | 30.7966 | 7.3485 | 56.8021 | 0.18477 | 27.4091 | 4318.821 | 2120138743.5783 | 45.4365 | 30.7966 | 7.3485 | 4318.821 | 56.7996 | 0.18477
141.9 | 45.4375 | 30.7996 | 7.411 | 57.1934 | 0.18604 | 27.4747 | 4349.568 | 2120137283.4866 | 45.4375 | 30.7996 | 7.411 | 4349.568 | 57.191 | 0.18604
142 | 45.438 | 30.8015 | 7.4748 | 57.433 | 0.18682 | 27.5403 | 4369.219 | 2120136193.1223 | 45.438 | 30.8015 | 7.4748 | 4369.219 | 57.4305 | 0.18682
142.1 | 45.4382 | 30.8021 | 7.5398 | 57.5409 | 0.18717 | 27.6059 | 4378.1278 | 2120135403.8985 | 45.4382 | 30.8021 | 7.5398 | 4378.1278 | 57.5384 | 0.18717
142.2 | 45.4382 | 30.8021 | 7.6054 | 57.5729 | 0.18728 | 27.6715 | 4381.192 | 2120134793.0516 | 45.4382 | 30.8021 | 7.6054 | 4381.192 | 57.5704 | 0.18728
142.3 | 45.4383 | 30.8023 | 7.6709 | 57.624 | 0.18744 | 27.7372 | 4385.7247 | 2120134135.9341 | 45.4383 | 30.8023 | 7.6709 | 4385.7247 | 57.6215 | 0.18744
142.4 | 45.4386 | 30.8034 | 7.7354 | 57.7724 | 0.18793 | 27.8028 | 4398.3455 | 2120133270.8276 | 45.4386 | 30.8034 | 7.7354 | 4398.3455 | 57.7698 | 0.18793
142.5 | 45.4393 | 30.8057 | 7.7986 | 58.0817 | 0.18893 | 27.8684 | 4422.172 | 2120132045.5634 | 45.4393 | 30.8057 | 7.7986 | 4422.172 | 58.0791 | 0.18893
142.6 | 45.4404 | 30.8091 | 7.8608 | 58.5072 | 0.19032 | 27.934 | 4455.5472 | 2120130604.189 | 45.4404 | 30.8091 | 7.8608 | 4455.5472 | 58.5045 | 0.19032
142.7 | 45.4415 | 30.813 | 7.9226 | 58.983 | 0.19187 | 27.9996 | 4492.7981 | 2120129050.2335 | 45.4415 | 30.813 | 7.9226 | 4492.7981 | 58.9803 | 0.19187
142.8 | 45.4426 | 30.8165 | 7.9847 | 59.423 | 0.1933 | 28.0652 | 4526.6939 | 2120127605.6376 | 45.4426 | 30.8165 | 7.9847 | 4526.6939 | 59.4202 | 0.1933
142.9 | 45.4433 | 30.8189 | 8.0479 | 59.7378 | 0.19432 | 28.1309 | 4551.54 | 2120126440.5124 | 45.4433 | 30.8189 | 8.0479 | 4551.54 | 59.735 | 0.19432
143 | 45.4437 | 30.8201 | 8.1123 | 59.92 | 0.19491 | 28.1965 | 4565.5741 | 2120125550.6446 | 45.4437 | 30.8201 | 8.1123 | 4565.5741 | 59.9172 | 0.19491
143.1 | 45.4438 | 30.8205 | 8.1776 | 59.9911 | 0.19514 | 28.2621 | 4571.6497 | 2120124892.4011 | 45.4438 | 30.8205 | 8.1776 | 4571.6497 | 59.9883 | 0.19514
143.2 | 45.4438 | 30.8206 | 8.2431 | 60.0315 | 0.19528 | 28.3277 | 4575.9573 | 2120124293.8091 | 45.4438 | 30.8206 | 8.2431 | 4575.9573 | 60.0287 | 0.19528
143.3 | 45.444 | 30.8212 | 8.3081 | 60.169 | 0.19572 | 28.3933 | 4585.3537 | 2120123494.9495 | 45.444 | 30.8212 | 8.3081 | 4585.3537 | 60.1661 | 0.19572
143.4 | 45.4446 | 30.823 | 8.372 | 60.4015 | 0.19648 | 28.4589 | 4604.4605 | 2120122529.6366 | 45.4446 | 30.823 | 8.372 | 4604.4605 | 60.3986 | 0.19648
143.5 | 45.4454 | 30.8258 | 8.4347 | 60.7894 | 0.19774 | 28.5246 | 4633.7415 | 2120121261.1357 | 45.4454 | 30.8258 | 8.4347 | 4633.7415 | 60.7865 | 0.19774
143.6 | 45.4465 | 30.8293 | 8.4968 | 61.2518 | 0.19925 | 28.5902 | 4669.3613 | 2120119879.8329 | 45.4465 | 30.8293 | 8.4968 | 4669.3613 | 61.2488 | 0.19925
143.7 | 45.4476 | 30.8328 | 8.5589 | 61.7127 | 0.20075 | 28.6558 | 4704.8627 | 2120118507.0869 | 45.4476 | 30.8328 | 8.5589 | 4704.8627 | 61.7096 | 0.20075
143.8 | 45.4484 | 30.8356 | 8.6218 | 62.09 | 0.20197 | 28.7214 | 4733.9308 | 2120117307.903 | 45.4484 | 30.8356 | 8.6218 | 4733.9308 | 62.0869 | 0.20197
143.9 | 45.4489 | 30.8372 | 8.6858 | 62.3385 | 0.20278 | 28.787 | 4753.0709 | 2120116358.5019 | 45.4489 | 30.8372 | 8.6858 | 4753.0709 | 62.3354 | 0.20278
144 | 45.4491 | 30.8377 | 8.7509 | 62.4603 | 0.20318 | 28.8526 | 4763.0547 | 2120115643.7581 | 45.4491 | 30.8377 | 8.7509 | 4763.0547 | 62.4572 | 0.20318
144.1 | 45.4491 | 30.8378 | 8.8165 | 62.5392 | 0.20343 | 28.9183 | 4768.535 | 2120115001.6145 | 45.4491 | 30.8378 | 8.8165 | 4768.535 | 62.5361 | 0.20343
144.2 | 45.4492 | 30.838 | 8.8818 | 62.6364 | 0.20375 | 28.9839 | 4776.0195 | 2120114331.9164 | 45.4492 | 30.838 | 8.8818 | 4776.0195 | 62.6333 | 0.20375
144.3 | 45.4495 | 30.8391 | 8.9463 | 62.8319 | 0.20439 | 29.0495 | 4791.0821 | 2120113498.7046 | 45.4495 | 30.8391 | 8.9463 | 4791.0821 | 62.8288 | 0.20439
144.4 | 45.4502 | 30.8413 | 9.0098 | 63.1557 | 0.20544 | 29.1151 | 4816.0208 | 2120112441.4144 | 45.4502 | 30.8413 | 9.0098 | 4816.0208 | 63.1525 | 0.20544
144.5 | 45.4511 | 30.8444 | 9.0723 | 63.5907 | 0.20686 | 29.1807 | 4848.9338 | 2120111214.7776 | 45.4511 | 30.8444 | 9.0723 | 4848.9338 | 63.5874 | 0.20686
144.6 | 45.4521 | 30.8478 | 9.1345 | 64.0457 | 0.20834 | 29.2463 | 4884.5844 | 2120109965.6293 | 45.4521 | 30.8478 | 9.1345 | 4884.5844 | 64.0424 | 0.20834
144.7 | 45.453 | 30.8507 | 9.1972 | 64.4622 | 0.20969 | 29.312 | 4916.6622 | 2120108808.4896 | 45.453 | 30.8507 | 9.1972 | 4916.6622 | 64.4588 | 0.20969
144.8 | 45.4537 | 30.8528 | 9.2607 | 64.7556 | 0.21065 | 29.3776 | 4940.4646 | 2120107855.0341 | 45.4537 | 30.8528 | 9.2607 | 4940.4646 | 64.7522 | 0.21065
144.9 | 45.454 | 30.8538 | 9.3254 | 64.9581 | 0.2113 | 29.4432 | 4954.8674 | 2120107046.3405 | 45.454 | 30.8538 | 9.3254 | 4954.8674 | 64.9547 | 0.2113
145 | 45.4541 | 30.8541 | 9.3907 | 65.0372 | 0.21156 | 29.5088 | 4962.7544 | 2120106441.1438 | 45.4541 | 30.8541 | 9.3907 | 4962.7544 | 65.0338 | 0.21156
145.1 | 45.4541 | 30.8543 | 9.4561 | 65.1357 | 0.21188 | 29.5744 | 4969.7438 | 2120105808.4496 | 45.4541 | 30.8543 | 9.4561 | 4969.7438 | 65.1323 | 0.21188
145.2 | 45.4544 | 30.8551 | 9.5209 | 65.2841 | 0.21236 | 29.64 | 4981.7702 | 2120105098.8569 | 45.4544 | 30.8551 | 9.5209 | 4981.7702 | 65.2806 | 0.21236
145.3 | 45.4549 | 30.8569 | 9.5847 | 65.5463 | 0.21322 | 29.7057 | 5002.5686 | 2120104219.8928 | 45.4549 | 30.8569 | 9.5847 | 5002.5686 | 65.5429 | 0.21322
145.4 | 45.4558 | 30.8597 | 9.6476 | 65.9299 | 0.21447 | 29.7713 | 5032.1173 | 2120103169.7995 | 45.4558 | 30.8597 | 9.6476 | 5032.1173 | 65.9264 | 0.21447
145.5 | 45.4568 | 30.863 | 9.7098 | 66.3712 | 0.2159 | 29.8369 | 5066.7048 | 2120102047.1088 | 45.4568 | 30.863 | 9.7098 | 5066.7048 | 66.3676 | 0.2159
145.6 | 45.4578 | 30.8663 | 9.7722 | 66.7951 | 0.21728 | 29.9025 | 5100.5515 | 2120100962.7805 | 45.4578 | 30.8663 | 9.7722 | 5100.5515 | 66.7914 | 0.21728
145.7 | 45.4586 | 30.8689 | 9.8352 | 67.1628 | 0.21848 | 29.9681 | 5128.2857 | 2120099972.3804 | 45.4586 | 30.8689 | 9.8352 | 5128.2857 | 67.1592 | 0.21848
145.8 | 45.4591 | 30.8705 | 9.8992 | 67.393 | 0.21923 | 30.0337 | 5147.2116 | 2120099184.448 | 45.4591 | 30.8705 | 9.8992 | 5147.2116 | 67.3893 | 0.21923
145.9 | 45.4593 | 30.8713 | 9.964 | 67.5384 | 0.2197 | 30.0994 | 5158.4125 | 2120098518.4017 | 45.4593 | 30.8713 | 9.964 | 5158.4125 | 67.5347 | 0.2197
146 | 45.4594 | 30.8717 | 10.0293 | 67.6323 | 0.22 | 30.165 | 5166.2385 | 2120097924.4076 | 45.4594 | 30.8717 | 10.0293 | 5166.2385 | 67.6285 | 0.22
146.1 | 45.4596 | 30.8723 | 10.0942 | 67.7645 | 0.22043 | 30.2306 | 5176.4228 | 2120097286.7245 | 45.4596 | 30.8723 | 10.0942 | 5176.4228 | 67.7607 | 0.22043
146.2 | 45.4601 | 30.8737 | 10.1584 | 67.9879 | 0.22116 | 30.2962 | 5193.6351 | 2120096517.8034 | 45.4601 | 30.8737 | 10.1584 | 5193.6351 | 67.9841 | 0.22116
146.3 | 45.4608 | 30.8761 | 10.2217 | 68.3162 | 0.22223 | 30.3618 | 5219.521 | 2120095617.9789 | 45.4608 | 30.8761 | 10.2217 | 5219.521 | 68.3124 | 0.22223
146.4 | 45.4617 | 30.8792 | 10.2842 | 68.7384 | 0.2236 | 30.4274 | 5252.0426 | 2120094605.1291 | 45.4617 | 30.8792 | 10.2842 | 5252.0426 | 68.7345 | 0.2236
146.5 | 45.4627 | 30.8825 | 10.3465 | 69.1843 | 0.22505 | 30.4931 | 5286.3922 | 2120093578.1929 | 45.4627 | 30.8825 | 10.3465 | 5286.3922 | 69.1804 | 0.22505
146.6 | 45.4636 | 30.8854 | 10.4093 | 69.5748 | 0.22632 | 30.5587 | 5317.0672 | 2120092628.381 | 45.4636 | 30.8854 | 10.4093 | 5317.0672 | 69.5708 | 0.22632
146.7 | 45.4642 | 30.8874 | 10.4729 | 69.8829 | 0.22733 | 30.6243 | 5340.2085 | 2120091794.8921 | 45.4642 | 30.8874 | 10.4729 | 5340.2085 | 69.8789 | 0.22733
146.8 | 45.4645 | 30.8884 | 10.5375 | 70.0777 | 0.22796 | 30.6899 | 5355.2127 | 2120091102.371 | 45.4645 | 30.8884 | 10.5375 | 5355.2127 | 70.0737 | 0.22796
146.9 | 45.4647 | 30.8889 | 10.6026 | 70.1963 | 0.22835 | 30.7555 | 5364.9427 | 2120090513.0275 | 45.4647 | 30.8889 | 10.6026 | 5364.9427 | 70.1922 | 0.22835
147 | 45.4648 | 30.8893 | 10.6679 | 70.3199 | 0.22875 | 30.8211 | 5374.4651 | 2120089917.1365 | 45.4648 | 30.8893 | 10.6679 | 5374.4651 | 70.3158 | 0.22875
147.1 | 45.4651 | 30.8902 | 10.7325 | 70.507 | 0.22936 | 30.8868 | 5388.8754 | 2120089251.944 | 45.4651 | 30.8902 | 10.7325 | 5388.8754 | 70.5029 | 0.22936
147.2 | 45.4656 | 30.892 | 10.7964 | 70.796 | 0.2303 | 30.9524 | 5411.1424 | 2120088459.7872 | 45.4656 | 30.892 | 10.7964 | 5411.1424 | 70.7919 | 0.2303
147.3 | 45.4664 | 30.8946 | 10.8594 | 71.1898 | 0.23158 | 31.018 | 5440.8798 | 2120087554.4127 | 45.4664 | 30.8946 | 10.8594 | 5440.8798 | 71.1857 | 0.23158
147.4 | 45.4673 | 30.8976 | 10.9219 | 71.6193 | 0.23297 | 31.0836 | 5474.5584 | 2120086627.2591 | 45.4673 | 30.8976 | 10.9219 | 5474.5584 | 71.6151 | 0.23297
147.5 | 45.4682 | 30.9005 | 10.9847 | 72.0409 | 0.23435 | 31.1492 | 5507.0347 | 2120085712.9413 | 45.4682 | 30.9005 | 10.9847 | 5507.0347 | 72.0366 | 0.23435
147.6 | 45.4689 | 30.9028 | 11.0481 | 72.3879 | 0.23547 | 31.2148 | 5533.7668 | 2120084887.0749 | 45.4689 | 30.9028 | 11.0481 | 5533.7668 | 72.3836 | 0.23547
147.7 | 45.4693 | 30.9041 | 11.1123 | 72.626 | 0.23625 | 31.2805 | 5552.7072 | 2120084195.1251 | 45.4693 | 30.9041 | 11.1123 | 5552.7072 | 72.6212 | 0.23625
147.8 | 45.4695 | 30.9047 | 11.1773 | 72.7798 | 0.23675 | 31.3461 | 5565.1511 | 2120083594.8215 | 45.4695 | 30.9047 | 11.1773 | 5565.1511 | 72.7745 | 0.23675
147.9 | 45.4696 | 30.9051 | 11.2426 | 72.9173 | 0.2372 | 31.4117 | 5575.1432 | 2120083013.9783 | 45.4696 | 30.9051 | 11.2426 | 5575.1432 | 72.9114 | 0.2372
148 | 45.4698 | 30.9058 | 11.3075 | 73.0728 | 0.2377 | 31.4773 | 5587.7196 | 2120082420.5377 | 45.4698 | 30.9058 | 11.3075 | 5587.7196 | 73.0664 | 0.2377
148.1 | 45.4702 | 30.9072 | 11.3717 | 73.3122 | 0.23848 | 31.5429 | 5606.7632 | 2120081735.8322 | 45.4702 | 30.9072 | 11.3717 | 5606.7632 | 73.305 | 0.23848
148.2 | 45.4709 | 30.9094 | 11.4351 | 73.6655 | 0.23963 | 31.6085 | 5633.3803 | 2120080944.3987 | 45.4709 | 30.9094 | 11.4351 | 5633.3803 | 73.657 | 0.23963
148.3 | 45.4718 | 30.9123 | 11.4978 | 74.0743 | 0.24096 | 31.6742 | 5665.4682 | 2120080099.5257 | 45.4718 | 30.9123 | 11.4978 | 5665.4682 | 74.0643 | 0.24096
148.4 | 45.4727 | 30.9154 | 11.5604 | 74.4973 | 0.24234 | 31.7398 | 5698.6507 | 2120079252.9468 | 45.4727 | 30.9154 | 11.5604 | 5698.6507 | 74.4858 | 0.24234
148.5 | 45.4735 | 30.918 | 11.6234 | 74.8804 | 0.24358 | 31.8054 | 5728.1613 | 2120078457.3703 | 45.4735 | 30.918 | 11.6234 | 5728.1613 | 74.8675 | 0.24358
148.6 | 45.4741 | 30.9199 | 11.6871 | 75.1674 | 0.24452 | 31.871 | 5750.865 | 2120077753.5999 | 45.4741 | 30.9199 | 11.6871 | 5750.865 | 75.1534 | 0.24452
148.7 | 45.4744 | 30.921 | 11.7516 | 75.379 | 0.24521 | 31.9366 | 5766.5652 | 2120077134.0111 | 45.4744 | 30.921 | 11.7516 | 5766.5652 | 75.3642 | 0.24521
148.8 | 45.4746 | 30.9216 | 11.8166 | 75.5125 | 0.24564 | 32.0023 | 5778.0444 | 2120076596.2394 | 45.4746 | 30.9216 | 11.8166 | 5778.0444 | 75.4973 | 0.24564
148.9 | 45.4748 | 30.9223 | 11.8815 | 75.658 | 0.24611 | 32.0679 | 5789.8475 | 2120076038.7734 | 45.4748 | 30.9223 | 11.8815 | 5789.8475 | 75.6422 | 0.24611
149 | 45.4752 | 30.9235 | 11.9459 | 75.872 | 0.24681 | 32.1335 | 5806.3325 | 2120075428.314 | 45.4752 | 30.9235 | 11.9459 | 5806.3325 | 75.8554 | 0.24681
149.1 | 45.4758 | 30.9255 | 12.0095 | 76.177 | 0.2478 | 32.1991 | 5829.8289 | 2120074730.7029 | 45.4758 | 30.9255 | 12.0095 | 5829.8289 | 76.1594 | 0.2478
149.2 | 45.4767 | 30.9282 | 12.0724 | 76.5567 | 0.24904 | 32.2647 | 5859.6774 | 2120073976.4366 | 45.4767 | 30.9282 | 12.0724 | 5859.6774 | 76.5377 | 0.24904
149.3 | 45.4776 | 30.9313 | 12.135 | 76.9912 | 0.25045 | 32.3303 | 5892.5514 | 2120073184.9063 | 45.4776 | 30.9313 | 12.135 | 5892.5514 | 76.9706 | 0.25045
149.4 | 45.4785 | 30.9342 | 12.1978 | 77.3905 | 0.25175 | 32.396 | 5923.9015 | 2120072420.9495 | 45.4785 | 30.9342 | 12.1978 | 5923.9015 | 77.3684 | 0.25175
149.5 | 45.4791 | 30.9364 | 12.2611 | 77.7279 | 0.25285 | 32.4616 | 5949.8975 | 2120071723.9544 | 45.4791 | 30.9364 | 12.2611 | 5949.8975 | 77.7047 | 0.25285
149.6 | 45.4796 | 30.9379 | 12.3253 | 77.9687 | 0.25363 | 32.5272 | 5969.042 | 2120071122.0045 | 45.4796 | 30.9379 | 12.3253 | 5969.042 | 77.9446 | 0.25363
149.7 | 45.4798 | 30.9387 | 12.3901 | 78.1469 | 0.25421 | 32.5928 | 5982.7689 | 2120070564.986 | 45.4798 | 30.9387 | 12.3901 | 5982.7689 | 78.1221 | 0.25421
149.8 | 45.48 | 30.9393 | 12.455 | 78.2953 | 0.25469 | 32.6584 | 5994.7962 | 2120070038.5835 | 45.48 | 30.9393 | 12.455 | 5994.7962 | 78.27 | 0.25469
149.9 | 45.4803 | 30.9403 | 12.5197 | 78.4865 | 0.25532 | 32.724 | 6009.5225 | 2120069484.0197 | 45.4803 | 30.9403 | 12.5197 | 6009.5225 | 78.4605 | 0.25532
150 | 45.4808 | 30.9418 | 12.5838 | 78.762 | 0.25621 | 32.7897 | 6030.155 | 2120068856.8538 | 45.4808 | 30.9418 | 12.5838 | 6030.155 | 78.7351 | 0.25621
150.1 | 45.4815 | 30.9441 | 12.6471 | 79.1153 | 0.25736 | 32.8553 | 6057.3677 | 2120068174.1739 | 45.4815 | 30.9441 | 12.6471 | 6057.3677 | 79.087 | 0.25736
150.2 | 45.4823 | 30.9469 | 12.71 | 79.5111 | 0.25865 | 32.9209 | 6089.0505 | 2120067464.7957 | 45.4823 | 30.9469 | 12.71 | 6089.0505 | 79.4814 | 0.25865
150.3 | 45.4832 | 30.9497 | 12.7728 | 79.9368 | 0.26003 | 32.9865 | 6121.242 | 2120066733.5793 | 45.4832 | 30.9497 | 12.7728 | 6121.242 | 79.9055 | 0.26003
150.4 | 45.4839 | 30.9521 | 12.836 | 80.3079 | 0.26124 | 33.0521 | 6149.8285 | 2120066062.4261 | 45.4839 | 30.9521 | 12.836 | 6149.8285 | 80.2753 | 0.26124
150.5 | 45.4844 | 30.9537 | 12.9 | 80.5995 | 0.26219 | 33.1177 | 6172.2913 | 2120065447.3614 | 45.4844 | 30.9537 | 12.9 | 6172.2913 | 80.5658 | 0.26219
150.6 | 45.4847 | 30.9548 | 12.9646 | 80.8131 | 0.26288 | 33.1834 | 6188.7491 | 2120064898.3457 | 45.4847 | 30.9548 | 12.9646 | 6188.7491 | 80.7787 | 0.26288
150.7 | 45.4849 | 30.9554 | 13.0295 | 80.9757 | 0.26341 | 33.249 | 6201.8712 | 2120064391.9331 | 45.4849 | 30.9554 | 13.0295 | 6201.8712 | 80.9407 | 0.26341
150.8 | 45.4852 | 30.9561 | 13.0944 | 81.1554 | 0.264 | 33.3146 | 6215.7139 | 2120063869.9695 | 45.4852 | 30.9561 | 13.0944 | 6215.7139 | 81.1198 | 0.264
150.9 | 45.4855 | 30.9573 | 13.1588 | 81.3848 | 0.26474 | 33.3802 | 6233.9819 | 2120063322.9596 | 45.4855 | 30.9573 | 13.1588 | 6233.9819 | 81.3483 | 0.26474
151 | 45.4861 | 30.9593 | 13.2225 | 81.7104 | 0.2658 | 33.4458 | 6258.4676 | 2120062702.9048 | 45.4861 | 30.9593 | 13.2225 | 6258.4676 | 81.6704 | 0.2658
151.1 | 45.4869 | 30.9618 | 13.2856 | 82.0902 | 0.26704 | 33.5114 | 6288.3183 | 2120062051.141 | 45.4869 | 30.9618 | 13.2856 | 6288.3183 | 82.0412 | 0.26704
151.2 | 45.4877 | 30.9646 | 13.3484 | 82.5071 | 0.2684 | 33.5771 | 6320.4325 | 2120061384.5455 | 45.4877 | 30.9646 | 13.3484 | 6320.4325 | 82.4482 | 0.2684
151.3 | 45.4885 | 30.9672 | 13.4114 | 82.9014 | 0.26968 | 33.6427 | 6350.8042 | 2120060736.4186 | 45.4885 | 30.9672 | 13.4114 | 6350.8042 | 82.8332 | 0.26968
151.4 | 45.4892 | 30.9693 | 13.475 | 83.2237 | 0.27073 | 33.7083 | 6376.231 | 2120060140.8781 | 45.4892 | 30.9693 | 13.475 | 6376.231 | 83.1479 | 0.27073
151.5 | 45.4896 | 30.9707 | 13.5392 | 83.4759 | 0.27155 | 33.7739 | 6395.6577 | 2120059594.6286 | 45.4896 | 30.9707 | 13.5392 | 6395.6577 | 83.3942 | 0.27155
151.6 | 45.4899 | 30.9716 | 13.6039 | 83.6698 | 0.27218 | 33.8395 | 6410.596 | 2120059095.2652 | 45.4899 | 30.9716 | 13.6039 | 6410.596 | 83.5835 | 0.27218
151.7 | 45.4901 | 30.9724 | 13.6687 | 83.8419 | 0.27274 | 33.9051 | 6424.4466 | 2120058611.7948 | 45.4901 | 30.9724 | 13.6687 | 6424.4466 | 83.7515 | 0.27274
151.8 | 45.4905 | 30.9736 | 13.7331 | 84.0495 | 0.27341 | 33.9708 | 6441.0353 | 2120058101.339 | 45.4905 | 30.9736 | 13.7331 | 6441.0353 | 83.9542 | 0.27341
151.9 | 45.491 | 30.9753 | 13.797 | 84.3267 | 0.27431 | 34.0364 | 6462.9871 | 2120057555.7159 | 45.491 | 30.9753 | 13.797 | 6462.9871 | 84.2249 | 0.27431
152 | 45.4917 | 30.9777 | 13.8602 | 84.6933 | 0.27551 | 34.102 | 6490.6309 | 2120056957.924 | 45.4917 | 30.9777 | 13.8602 | 6490.6309 | 84.5829 | 0.27551
152.1 | 45.4926 | 30.9805 | 13.923 | 85.1069 | 0.27685 | 34.1676 | 6521.8932 | 2120056333.754 | 45.4926 | 30.9805 | 13.923 | 6521.8932 | 84.9867 | 0.27685
152.2 | 45.4935 | 30.9833 | 13.9859 | 85.4901 | 0.2781 | 34.2332 | 6553.2081 | 2120055738.3875 | 45.4935 | 30.9833 | 13.9859 | 6553.2081 | 85.361 | 0.2781
152.3 | 45.4942 | 30.9857 | 14.0491 | 85.867 | 0.27933 | 34.2988 | 6581.0459 | 2120055145.7426 | 45.4942 | 30.9857 | 14.0491 | 6581.0459 | 85.7289 | 0.27933
152.4 | 45.4947 | 30.9875 | 14.1129 | 86.1418 | 0.28022 | 34.3645 | 6603.4077 | 2120054624.3724 | 45.4947 | 30.9875 | 14.1129 | 6603.4077 | 85.9973 | 0.28022
152.5 | 45.4951 | 30.9887 | 14.1773 | 86.3656 | 0.28095 | 34.4301 | 6620.6499 | 2120054131.9326 | 45.4951 | 30.9887 | 14.1773 | 6620.6499 | 86.2158 | 0.28095
152.6 | 45.4954 | 30.9896 | 14.242 | 86.5558 | 0.28157 | 34.4957 | 6635.2989 | 2120053661.075 | 45.4954 | 30.9896 | 14.242 | 6635.2989 | 86.4015 | 0.28157
152.7 | 45.4957 | 30.9907 | 14.3066 | 86.7591 | 0.28223 | 34.5613 | 6650.9584 | 2120053184.9598 | 45.4957 | 30.9907 | 14.3066 | 6650.9584 | 86.6 | 0.28223
152.8 | 45.4961 | 30.9921 | 14.3708 | 87.0162 | 0.28306 | 34.6269 | 6670.7634 | 2120052685.0528 | 45.4961 | 30.9921 | 14.3708 | 6670.7634 | 86.851 | 0.28306
152.9 | 45.4968 | 30.9942 | 14.4343 | 87.3445 | 0.28413 | 34.6925 | 6696.055 | 2120052142.0184 | 45.4968 | 30.9942 | 14.4343 | 6696.055 | 87.1716 | 0.28413
153 | 45.4975 | 30.9967 | 14.4974 | 87.7235 | 0.28537 | 34.7582 | 6725.8474 | 2120051581.6459 | 45.4975 | 30.9967 | 14.4974 | 6725.8474 | 87.5417 | 0.28537
153.1 | 45.4984 | 30.9995 | 14.5603 | 88.1393 | 0.28672 | 34.8238 | 6757.2738 | 2120051006.1382 | 45.4984 | 30.9995 | 14.5603 | 6757.2738 | 87.9476 | 0.28672
153.2 | 45.4991 | 31.002 | 14.6234 | 88.5151 | 0.28794 | 34.8894 | 6786.8221 | 2120050453.5346 | 45.4991 | 31.002 | 14.6234 | 6786.8221 | 88.3146 | 0.28794
153.3 | 45.4997 | 31.0039 | 14.687 | 88.8397 | 0.289 | 34.955 | 6811.8306 | 2120049928.0259 | 45.4997 | 31.0039 | 14.687 | 6811.8306 | 88.6316 | 0.289
153.4 | 45.5002 | 31.0053 | 14.7513 | 89.0965 | 0.28983 | 35.0206 | 6831.6071 | 2120049447.3891 | 45.5002 | 31.0053 | 14.7513 | 6831.6071 | 88.8823 | 0.28983
153.5 | 45.5004 | 31.0063 | 14.8159 | 89.2975 | 0.29049 | 35.0862 | 6847.691 | 2120048996.8748 | 45.5004 | 31.0063 | 14.8159 | 6847.691 | 89.0786 | 0.29049
153.6 | 45.5007 | 31.0072 | 14.8807 | 89.4908 | 0.29111 | 35.1519 | 6863.1731 | 2120048549.4948 | 45.5007 | 31.0072 | 14.8807 | 6863.1731 | 89.2672 | 0.29111
153.7 | 45.5011 | 31.0084 | 14.9451 | 89.7347 | 0.29191 | 35.2175 | 6881.3642 | 2120048081.4798 | 45.5011 | 31.0084 | 14.9451 | 6881.3642 | 89.5054 | 0.29191
153.8 | 45.5016 | 31.0101 | 15.0089 | 90.0414 | 0.29291 | 35.2831 | 6904.3928 | 2120047583.403 | 45.5016 | 31.0101 | 15.0089 | 6904.3928 | 89.8049 | 0.29291
153.9 | 45.5023 | 31.0124 | 15.0723 | 90.3961 | 0.29406 | 35.3487 | 6932.3188 | 2120047073.0766 | 45.5023 | 31.0124 | 15.0723 | 6932.3188 | 90.1513 | 0.29406
154 | 45.5031 | 31.015 | 15.1352 | 90.7885 | 0.29534 | 35.4143 | 6963.1364 | 2120046542.8738 | 45.5031 | 31.015 | 15.1352 | 6963.1364 | 90.5343 | 0.29534
154.1 | 45.5039 | 31.0176 | 15.1983 | 91.1923 | 0.29665 | 35.4799 | 6993.6525 | 2120046011.4382 | 45.5039 | 31.0176 | 15.1983 | 6993.6525 | 90.912 | 0.29665
154.2 | 45.5046 | 31.0199 | 15.2616 | 91.53 | 0.29775 | 35.5456 | 7020.8547 | 2120045516.9549 | 45.5046 | 31.0199 | 15.2616 | 7020.8547 | 91.2242 | 0.29775
154.3 | 45.5051 | 31.0216 | 15.3256 | 91.8276 | 0.29872 | 35.6112 | 7043.1827 | 2120045041.2238 | 45.5051 | 31.0216 | 15.3256 | 7043.1827 | 91.4993 | 0.29872
154.4 | 45.5055 | 31.0228 | 15.3899 | 92.0611 | 0.29948 | 35.6768 | 7061.1698 | 2120044598.0645 | 45.5055 | 31.0228 | 15.3899 | 7061.1698 | 91.7152 | 0.29948
154.5 | 45.5058 | 31.0239 | 15.4545 | 92.2612 | 0.30013 | 35.7424 | 7077.1861 | 2120044170.8262 | 45.5058 | 31.0239 | 15.4545 | 7077.1861 | 91.9003 | 0.30013
154.6 | 45.5062 | 31.025 | 15.5189 | 92.4849 | 0.30086 | 35.808 | 7094.4138 | 2120043736.2811 | 45.5062 | 31.025 | 15.5189 | 7094.4138 | 92.1071 | 0.30086
154.7 | 45.5067 | 31.0267 | 15.5829 | 92.7584 | 0.30175 | 35.8736 | 7115.486 | 2120043283.1569 | 45.5067 | 31.0267 | 15.5829 | 7115.486 | 92.3601 | 0.30175
154.8 | 45.5073 | 31.0289 | 15.6464 | 93.0869 | 0.30281 | 35.9393 | 7141.382 | 2120042811.7094 | 45.5073 | 31.0289 | 15.6464 | 7141.382 | 92.6637 | 0.30281
154.9 | 45.5081 | 31.0315 | 15.7094 | 93.4718 | 0.30407 | 36.0049 | 7171.0334 | 2120042319.4442 | 45.5081 | 31.0315 | 15.7094 | 7171.0334 | 93.0197 | 0.30407
155 | 45.509 | 31.0342 | 15.7723 | 93.8713 | 0.30537 | 36.0705 | 7201.805 | 2120041828.1745 | 45.509 | 31.0342 | 15.7723 | 7201.805 | 93.389 | 0.30537
155.1 | 45.5097 | 31.0367 | 15.8354 | 94.2532 | 0.30661 | 36.1361 | 7230.6317 | 2120041343.3196 | 45.5097 | 31.0367 | 15.8354 | 7230.6317 | 93.7422 | 0.30661
155.2 | 45.5103 | 31.0388 | 15.8989 | 94.5583 | 0.3076 | 36.2017 | 7255.3219 | 2120040897.509 | 45.5103 | 31.0388 | 15.8989 | 7255.3219 | 94.0242 | 0.3076
155.3 | 45.5108 | 31.0403 | 15.963 | 94.8121 | 0.30843 | 36.2673 | 7275.4729 | 2120040468.7085 | 45.5108 | 31.0403 | 15.963 | 7275.4729 | 94.259 | 0.30843
155.4 | 45.5112 | 31.0415 | 16.0274 | 95.0424 | 0.30918 | 36.333 | 7292.6159 | 2120040048.2454 | 45.5112 | 31.0415 | 16.0274 | 7292.6159 | 94.4719 | 0.30918
155.5 | 45.5115 | 31.0427 | 16.0919 | 95.2621 | 0.30989 | 36.3986 | 7309.5421 | 2120039637.7285 | 45.5115 | 31.0427 | 16.0919 | 7309.5421 | 94.6751 | 0.30989
155.6 | 45.512 | 31.0442 | 16.156 | 95.5083 | 0.31069 | 36.4642 | 7329.1026 | 2120039223.5308 | 45.512 | 31.0442 | 16.156 | 7329.1026 | 94.9027 | 0.31069
155.7 | 45.5126 | 31.0461 | 16.2197 | 95.8186 | 0.3117 | 36.5298 | 7353.0024 | 2120038782.1003 | 45.5126 | 31.0461 | 16.2197 | 7353.0024 | 95.1855 | 0.3117
155.8 | 45.5133 | 31.0485 | 16.2829 | 96.1832 | 0.31289 | 36.5954 | 7381.0943 | 2120038329.6338 | 45.5133 | 31.0485 | 16.2829 | 7381.0943 | 95.4932 | 0.31289
155.9 | 45.5141 | 31.0511 | 16.3459 | 96.5775 | 0.31417 | 36.661 | 7411.4643 | 2120037865.2511 | 45.5141 | 31.0511 | 16.3459 | 7411.4643 | 95.8258 | 0.31417
156 | 45.5149 | 31.0537 | 16.4089 | 96.9721 | 0.31545 | 36.7267 | 7441.268 | 2120037407.7858 | 45.5149 | 31.0537 | 16.4089 | 7441.268 | 96.1587 | 0.31545
156.1 | 45.5156 | 31.0559 | 16.4723 | 97.3107 | 0.31656 | 36.7923 | 7467.9466 | 2120036973.4978 | 45.5156 | 31.0559 | 16.4723 | 7467.9466 | 96.4444 | 0.31656
156.2 | 45.5161 | 31.0576 | 16.5362 | 97.5932 | 0.31747 | 36.8579 | 7490.3053 | 2120036557.7584 | 45.5161 | 31.0576 | 16.5362 | 7490.3053 | 96.6827 | 0.31747
156.3 | 45.5165 | 31.0589 | 16.6005 | 97.8359 | 0.31826 | 36.9235 | 7508.9999 | 2120036156.1149 | 45.5165 | 31.0589 | 16.6005 | 7508.9999 | 96.8875 | 0.31826
156.4 | 45.5168 | 31.0601 | 16.665 | 98.0597 | 0.31899 | 36.9891 | 7526.2373 | 2120035766.5977 | 45.5168 | 31.0601 | 16.665 | 7526.2373 | 97.0763 | 0.31899
156.5 | 45.5172 | 31.0614 | 16.7293 | 98.3008 | 0.31978 | 37.0547 | 7544.8134 | 2120035374.2805 | 45.5172 | 31.0614 | 16.7293 | 7544.8134 | 97.2797 | 0.31978
156.6 | 45.5178 | 31.0631 | 16.7933 | 98.5879 | 0.32071 | 37.1204 | 7566.9289 | 2120034966.925 | 45.5178 | 31.0631 | 16.7933 | 7566.9289 | 97.5219 | 0.32071
156.7 | 45.5184 | 31.0652 | 16.8567 | 98.9298 | 0.32182 | 37.186 | 7593.2599 | 2120034542.6016 | 45.5184 | 31.0652 | 16.8567 | 7593.2599 | 97.8103 | 0.32182
156.8 | 45.5192 | 31.0678 | 16.9198 | 99.3119 | 0.32307 | 37.2516 | 7622.6976 | 2120034112.0986 | 45.5192 | 31.0678 | 16.9198 | 7622.6976 | 98.1327 | 0.32307
156.9 | 45.52 | 31.0704 | 16.9828 | 99.6954 | 0.32431 | 37.3172 | 7652.8384 | 2120033686.1533 | 45.52 | 31.0704 | 16.9828 | 7652.8384 | 98.4563 | 0.32431
157 | 45.5207 | 31.0728 | 17.046 | 100.069 | 0.32553 | 37.3828 | 7681.0207 | 2120033263.0008 | 45.5207 | 31.0728 | 17.046 | 7681.0207 | 98.7714 | 0.32553
157.1 | 45.5213 | 31.0747 | 17.1097 | 100.3708 | 0.32651 | 37.4484 | 7705.4555 | 2120032865.5392 | 45.5213 | 31.0747 | 17.1097 | 7705.4555 | 99.026 | 0.32651
157.2 | 45.5218 | 31.0763 | 17.1737 | 100.637 | 0.32738 | 37.5141 | 7725.9682 | 2120032477.5998 | 45.5218 | 31.0763 | 17.1737 | 7725.9682 | 99.2507 | 0.32738
157.3 | 45.5222 | 31.0776 | 17.2381 | 100.8718 | 0.32814 | 37.5797 | 7744.0544 | 2120032104.2323 | 45.5222 | 31.0776 | 17.2381 | 7744.0544 | 99.4487 | 0.32814
157.4 | 45.5226 | 31.0789 | 17.3023 | 101.1077 | 0.32891 | 37.6453 | 7762.2232 | 2120031730.448 | 45.5226 | 31.0789 | 17.3023 | 7762.2232 | 99.6477 | 0.32891
157.5 | 45.5231 | 31.0805 | 17.3663 | 101.3764 | 0.32978 | 37.7109 | 7782.9184 | 2120031349.8584 | 45.5231 | 31.0805 | 17.3663 | 7782.9184 | 99.8428 | 0.32978
157.6 | 45.5237 | 31.0826 | 17.4299 | 101.6953 | 0.33082 | 37.7765 | 7807.4875 | 2120030958.3635 | 45.5237 | 31.0826 | 17.4299 | 7807.4875 | 100.0696 | 0.33082
157.7 | 45.5245 | 31.0851 | 17.493 | 102.0606 | 0.33201 | 37.8421 | 7835.626 | 2120030557.6216 | 45.5245 | 31.0851 | 17.493 | 7835.626 | 100.3294 | 0.33201
157.8 | 45.5253 | 31.0878 | 17.556 | 102.441 | 0.33325 | 37.9078 | 7865.5262 | 2120030153.8051 | 45.5253 | 31.0878 | 17.556 | 7865.5262 | 100.6 | 0.33325
157.9 | 45.5261 | 31.0904 | 17.619 | 102.8194 | 0.33448 | 37.9734 | 7894.6742 | 2120029757.1637 | 45.5261 | 31.0904 | 17.619 | 7894.6742 | 100.8691 | 0.33448
158 | 45.5268 | 31.0926 | 17.6823 | 103.1521 | 0.33556 | 38.039 | 7920.9051 | 2120029374.2083 | 45.5268 | 31.0926 | 17.6823 | 7920.9051 | 101.1058 | 0.33556
158.1 | 45.5273 | 31.0945 | 17.7461 | 103.4509 | 0.33653 | 38.1046 | 7943.3235 | 2120029001.1865 | 45.5273 | 31.0945 | 17.7461 | 7943.3235 | 101.3183 | 0.33653
158.2 | 45.5278 | 31.096 | 17.8102 | 103.6866 | 0.3373 | 38.1702 | 7962.6712 | 2120028644.7502 | 45.5278 | 31.096 | 17.8102 | 7962.6712 | 101.4859 | 0.3373
158.3 | 45.5282 | 31.0974 | 17.8744 | 103.9243 | 0.33807 | 38.2358 | 7980.9831 | 2120028288.8081 | 45.5282 | 31.0974 | 17.8744 | 7980.9831 | 101.655 | 0.33807
158.4 | 45.5287 | 31.0989 | 17.9385 | 104.1804 | 0.3389 | 38.3015 | 8000.7083 | 2120027928.2371 | 45.5287 | 31.0989 | 17.9385 | 8000.7083 | 101.8371 | 0.3389
158.5 | 45.5293 | 31.1008 | 18.0022 | 104.4784 | 0.33987 | 38.3671 | 8023.6674 | 2120027564.6454 | 45.5293 | 31.1008 | 18.0022 | 8023.6674 | 102.0491 | 0.33987
158.6 | 45.53 | 31.1032 | 18.0655 | 104.8319 | 0.34102 | 38.4327 | 8050.296 | 2120027185.7353 | 45.53 | 31.1032 | 18.0655 | 8050.296 | 102.3004 | 0.34102
158.7 | 45.5308 | 31.1057 | 18.1285 | 105.1951 | 0.34221 | 38.4983 | 8079.4738 | 2120026813.0808 | 45.5308 | 31.1057 | 18.1285 | 8079.4738 | 102.5588 | 0.34221
158.8 | 45.5316 | 31.1084 | 18.1915 | 105.5865 | 0.34348 | 38.5639 | 8109.0203 | 2120026435.5213 | 45.5316 | 31.1084 | 18.1915 | 8109.0203 | 102.8371 | 0.34348
158.9 | 45.5323 | 31.1107 | 18.2548 | 105.9372 | 0.34462 | 38.6295 | 8136.6373 | 2120026067.2634 | 45.5323 | 31.1107 | 18.2548 | 8136.6373 | 103.0866 | 0.34462
159 | 45.5329 | 31.1128 | 18.3184 | 106.2519 | 0.34564 | 38.6952 | 8160.8755 | 2120025711.8249 | 45.5329 | 31.1128 | 18.3184 | 8160.8755 | 103.3104 | 0.34564
159.1 | 45.5334 | 31.1144 | 18.3823 | 106.5228 | 0.34652 | 38.7608 | 8181.7419 | 2120025360.3131 | 45.5334 | 31.1144 | 18.3823 | 8181.7419 | 103.503 | 0.34652
159.2 | 45.5338 | 31.1158 | 18.4465 | 106.7608 | 0.3473 | 38.8264 | 8200.6735 | 2120025024.2563 | 45.5338 | 31.1158 | 18.4465 | 8200.6735 | 103.6723 | 0.3473
159.3 | 45.5343 | 31.1173 | 18.5107 | 107.0105 | 0.34811 | 38.892 | 8219.9106 | 2120024684.3378 | 45.5343 | 31.1173 | 18.5107 | 8219.9106 | 103.8499 | 0.34811
159.4 | 45.5348 | 31.119 | 18.5746 | 107.299 | 0.34905 | 38.9576 | 8241.5407 | 2120024339.8782 | 45.5348 | 31.119 | 18.5746 | 8241.5407 | 104.0552 | 0.34905
159.5 | 45.5355 | 31.1211 | 18.6381 | 107.6168 | 0.35008 | 39.0232 | 8266.612 | 2120023990.1694 | 45.5355 | 31.1211 | 18.6381 | 8266.612 | 104.262 | 0.35008
159.6 | 45.5362 | 31.1236 | 18.7012 | 107.9815 | 0.35127 | 39.0889 | 8294.7057 | 2120023635.2392 | 45.5362 | 31.1236 | 18.7012 | 8294.7057 | 104.4581 | 0.35127
159.7 | 45.537 | 31.1262 | 18.7642 | 108.3635 | 0.35251 | 39.1545 | 8324.1337 | 2120023277.7199 | 45.537 | 31.1262 | 18.7642 | 8324.1337 | 104.6635 | 0.35251
159.8 | 45.5378 | 31.1287 | 18.8273 | 108.734 | 0.35372 | 39.2201 | 8352.6724 | 2120022928.6931 | 45.5378 | 31.1287 | 18.8273 | 8352.6724 | 104.8627 | 0.35372
159.9 | 45.5385 | 31.131 | 18.8907 | 109.0616 | 0.35478 | 39.2857 | 8378.5074 | 2120022586.3125 | 45.5385 | 31.131 | 18.8907 | 8378.5074 | 105.0389 | 0.35478
160 | 45.539 | 31.1328 | 18.9545 | 109.3458 | 0.35571 | 39.3513 | 8400.9978 | 2120022257.803 | 45.539 | 31.1328 | 18.9545 | 8400.9978 | 105.1917 | 0.35571
160.1 | 45.5395 | 31.1344 | 19.0185 | 109.6124 | 0.35658 | 39.4169 | 8420.9328 | 2120021925.7183 | 45.5395 | 31.1344 | 19.0185 | 8420.9328 | 105.335 | 0.35658
160.2 | 45.54 | 31.136 | 19.0826 | 109.8544 | 0.35736 | 39.4826 | 8440.1725 | 2120021607.1622 | 45.54 | 31.136 | 19.0826 | 8440.1725 | 105.4651 | 0.35736
160.3 | 45.5405 | 31.1377 | 19.1465 | 110.1229 | 0.35824 | 39.5482 | 8460.8537 | 2120021279.4436 | 45.5405 | 31.1377 | 19.1465 | 8460.8537 | 105.6095 | 0.35824
160.4 | 45.5411 | 31.1397 | 19.21 | 110.4218 | 0.35921 | 39.6138 | 8484.4756 | 2120020953.0668 | 45.5411 | 31.1397 | 19.21 | 8484.4756 | 105.7702 | 0.35921
160.5 | 45.5419 | 31.1421 | 19.2732 | 110.7774 | 0.36037 | 39.6794 | 8511.2771 | 2120020617.2492 | 45.5419 | 31.1421 | 19.2732 | 8511.2771 | 105.9614 | 0.36037
160.6 | 45.5427 | 31.1448 | 19.3362 | 111.1445 | 0.36156 | 39.745 | 8540.1512 | 2120020285.0808 | 45.5427 | 31.1448 | 19.3362 | 8540.1512 | 106.1588 | 0.36156
160.7 | 45.5435 | 31.1475 | 19.3992 | 111.5208 | 0.36278 | 39.8106 | 8569.1333 | 2120019952.3259 | 45.5435 | 31.1475 | 19.3992 | 8569.1333 | 106.3611 | 0.36278
160.8 | 45.5442 | 31.1499 | 19.4623 | 111.8649 | 0.3639 | 39.8763 | 8596.2429 | 2120019623.3328 | 45.5442 | 31.1499 | 19.4623 | 8596.2429 | 106.5461 | 0.3639
160.9 | 45.5449 | 31.152 | 19.5258 | 112.1853 | 0.36495 | 39.9419 | 8620.3231 | 2120019302.778 | 45.5449 | 31.152 | 19.5258 | 8620.3231 | 106.7184 | 0.36495
161 | 45.5454 | 31.1538 | 19.5896 | 112.4604 | 0.36584 | 40.0075 | 8641.5178 | 2120018989.2641 | 45.5454 | 31.1538 | 19.5896 | 8641.5178 | 106.8663 | 0.36584
161.1 | 45.5459 | 31.1555 | 19.6536 | 112.7159 | 0.36667 | 40.0731 | 8661.1956 | 2120018681.9364 | 45.5459 | 31.1555 | 19.6536 | 8661.1956 | 107.0037 | 0.36667
161.2 | 45.5464 | 31.1572 | 19.7175 | 112.962 | 0.36747 | 40.1387 | 8681.3491 | 2120018373.4506 | 45.5464 | 31.1572 | 19.7175 | 8681.3491 | 107.136 | 0.36747
161.3 | 45.547 | 31.1591 | 19.7812 | 113.2528 | 0.36842 | 40.2043 | 8703.7465 | 2120018064.7613 | 45.547 | 31.1591 | 19.7812 | 8703.7465 | 107.2923 | 0.36842
161.4 | 45.5477 | 31.1614 | 19.8446 | 113.583 | 0.36949 | 40.27 | 8729.1847 | 2120017748.8131 | 45.5477 | 31.1614 | 19.8446 | 8729.1847 | 107.4699 | 0.36949
161.5 | 45.5485 | 31.1639 | 19.9076 | 113.9463 | 0.37067 | 40.3356 | 8757.1669 | 2120017438.0443 | 45.5485 | 31.1639 | 19.9076 | 8757.1669 | 107.6652 | 0.37067
161.6 | 45.5493 | 31.1666 | 19.9706 | 114.3222 | 0.3719 | 40.4012 | 8786.1287 | 2120017120.2348 | 45.5493 | 31.1666 | 19.9706 | 8786.1287 | 107.8673 | 0.3719
161.7 | 45.5501 | 31.1691 | 20.0336 | 114.6856 | 0.37308 | 40.4668 | 8814.1162 | 2120016808.5508 | 45.5501 | 31.1691 | 20.0336 | 8814.1162 | 108.0627 | 0.37308
161.8 | 45.5508 | 31.1714 | 20.097 | 115.0088 | 0.37413 | 40.5324 | 8839.6159 | 2120016502.1252 | 45.5508 | 31.1714 | 20.097 | 8839.6159 | 108.2365 | 0.37413
161.9 | 45.5514 | 31.1733 | 20.1607 | 115.3019 | 0.37508 | 40.5981 | 8862.1914 | 2120016201.2475 | 45.5514 | 31.1733 | 20.1607 | 8862.1914 | 108.3941 | 0.37508
162 | 45.5519 | 31.1751 | 20.2246 | 115.5675 | 0.37595 | 40.6637 | 8882.6531 | 2120015906.9433 | 45.5519 | 31.1751 | 20.2246 | 8882.6531 | 108.5369 | 0.37595
162.1 | 45.5524 | 31.1767 | 20.2885 | 115.8277 | 0.3768 | 40.7293 | 8902.6978 | 2120015612.16 | 45.5524 | 31.1767 | 20.2885 | 8902.6978 | 108.6768 | 0.3768
162.2 | 45.553 | 31.1785 | 20.3523 | 116.0989 | 0.37768 | 40.7949 | 8924.1769 | 2120015316.8032 | 45.553 | 31.1785 | 20.3523 | 8924.1769 | 108.8007 | 0.37768
162.3 | 45.5536 | 31.1807 | 20.4158 | 116.4122 | 0.3787 | 40.8605 | 8948.3133 | 2120015020.0442 | 45.5536 | 31.1807 | 20.4158 | 8948.3133 | 108.9282 | 0.3787
162.4 | 45.5543 | 31.1831 | 20.479 | 116.7611 | 0.37983 | 40.9261 | 8975.1903 | 2120014721.8556 | 45.5543 | 31.1831 | 20.479 | 8975.1903 | 109.0702 | 0.37983
162.5 | 45.5552 | 31.1858 | 20.542 | 117.1239 | 0.38101 | 40.9918 | 9003.7334 | 2120014423.5313 | 45.5552 | 31.1858 | 20.542 | 9003.7334 | 109.2179 | 0.38101
162.6 | 45.556 | 31.1884 | 20.6049 | 117.5009 | 0.38224 | 41.0574 | 9032.18 | 2120014125.4564 | 45.556 | 31.1884 | 20.6049 | 9032.18 | 109.3713 | 0.38224
162.7 | 45.5567 | 31.1908 | 20.6681 | 117.8392 | 0.38334 | 41.123 | 9058.8358 | 2120013834.7818 | 45.5567 | 31.1908 | 20.6681 | 9058.8358 | 109.509 | 0.38334
162.8 | 45.5574 | 31.193 | 20.7316 | 118.1579 | 0.38438 | 41.1886 | 9082.7878 | 2120013549.3521 | 45.5574 | 31.193 | 20.7316 | 9082.7878 | 109.6387 | 0.38438
162.9 | 45.5579 | 31.1949 | 20.7953 | 118.4292 | 0.38526 | 41.2542 | 9104.2853 | 2120013264.5669 | 45.5579 | 31.1949 | 20.7953 | 9104.2853 | 109.7491 | 0.38526
163 | 45.5585 | 31.1966 | 20.8592 | 118.6931 | 0.38612 | 41.3198 | 9124.6101 | 2120012982.7037 | 45.5585 | 31.1966 | 20.8592 | 9124.6101 | 109.8565 | 0.38612
163.1 | 45.559 | 31.1985 | 20.9229 | 118.9647 | 0.387 | 41.3854 | 9145.5353 | 2120012697.6974 | 45.559 | 31.1985 | 20.9229 | 9145.5353 | 109.9671 | 0.387
163.2 | 45.5597 | 31.2006 | 20.9865 | 119.2557 | 0.38795 | 41.4511 | 9168.5506 | 2120012422.2307 | 45.5597 | 31.2006 | 20.9865 | 9168.5506 | 110.0855 | 0.38795
163.3 | 45.5604 | 31.203 | 21.0497 | 119.5892 | 0.38903 | 41.5167 | 9194.239 | 2120012139.9761 | 45.5604 | 31.203 | 21.0497 | 9194.239 | 110.2212 | 0.38903
163.4 | 45.5612 | 31.2056 | 21.1127 | 119.9581 | 0.39023 | 41.5823 | 9222.0562 | 2120011855.5941 | 45.5612 | 31.2056 | 21.1127 | 9222.0562 | 110.3713 | 0.39023
163.5 | 45.562 | 31.2083 | 21.1756 | 120.3127 | 0.39139 | 41.6479 | 9250.5624 | 2120011573.8092 | 45.562 | 31.2083 | 21.1756 | 9250.5624 | 110.5157 | 0.39139
163.6 | 45.5628 | 31.2109 | 21.2386 | 120.6617 | 0.39252 | 41.7135 | 9278.0469 | 2120011296.9027 | 45.5628 | 31.2109 | 21.2386 | 9278.0469 | 110.6577 | 0.39252
163.7 | 45.5635 | 31.2133 | 21.3018 | 120.9967 | 0.39361 | 41.7792 | 9303.2577 | 2120011021.865 | 45.5635 | 31.2133 | 21.3018 | 9303.2577 | 110.7941 | 0.39361
163.8 | 45.5642 | 31.2153 | 21.3654 | 121.291 | 0.39457 | 41.8448 | 9325.9246 | 2120010747.3874 | 45.5642 | 31.2153 | 21.3654 | 9325.9246 | 110.9138 | 0.39457
163.9 | 45.5647 | 31.2172 | 21.4291 | 121.5627 | 0.39545 | 41.9104 | 9346.8594 | 2120010479.6284 | 45.5647 | 31.2172 | 21.4291 | 9346.8594 | 111.019 | 0.39545
164 | 45.5653 | 31.2191 | 21.4929 | 121.832 | 0.39633 | 41.976 | 9367.5985 | 2120010211.0635 | 45.5653 | 31.2191 | 21.4929 | 9367.5985 | 111.1066 | 0.39633
164.1 | 45.5659 | 31.2211 | 21.5565 | 122.1194 | 0.39726 | 42.0416 | 9389.7404 | 2120009940.7963 | 45.5659 | 31.2211 | 21.5565 | 9389.7404 | 111.2001 | 0.39726
164.2 | 45.5666 | 31.2234 | 21.6198 | 122.4301 | 0.39827 | 42.1072 | 9414.2727 | 2120009674.2822 | 45.5666 | 31.2234 | 21.6198 | 9414.2727 | 111.3012 | 0.39827
164.3 | 45.5674 | 31.2259 | 21.6829 | 122.7869 | 0.39944 | 42.1729 | 9441.1567 | 2120009404.7894 | 45.5674 | 31.2259 | 21.6829 | 9441.1567 | 111.4172 | 0.39944
164.4 | 45.5682 | 31.2286 | 21.7458 | 123.1453 | 0.4006 | 42.2385 | 9469.361 | 2120009141.702 | 45.5682 | 31.2286 | 21.7458 | 9469.361 | 111.5338 | 0.4006
164.5 | 45.569 | 31.2313 | 21.8088 | 123.5081 | 0.40178 | 42.3041 | 9497.3125 | 2120008879.2145 | 45.569 | 31.2313 | 21.8088 | 9497.3125 | 111.6519 | 0.40178
164.6 | 45.5698 | 31.2337 | 21.8719 | 123.8412 | 0.40287 | 42.3697 | 9523.5679 | 2120008610.4964 | 45.5698 | 31.2337 | 21.8719 | 9523.5679 | 111.7603 | 0.40287
164.7 | 45.5704 | 31.2359 | 21.9354 | 124.1509 | 0.40387 | 42.4353 | 9547.4234 | 2120008351.8184 | 45.5704 | 31.2359 | 21.9354 | 9547.4234 | 111.861 | 0.40387
164.8 | 45.571 | 31.2379 | 21.999 | 124.4414 | 0.40482 | 42.5009 | 9569.201 | 2120008091.5304 | 45.571 | 31.2379 | 21.999 | 9569.201 | 111.9555 | 0.40482
164.9 | 45.5716 | 31.2398 | 22.0627 | 124.7049 | 0.40567 | 42.5666 | 9590.099 | 2120007833.8736 | 45.5716 | 31.2398 | 22.0627 | 9590.099 | 112.0412 | 0.40567
165 | 45.5722 | 31.2417 | 22.1264 | 124.985 | 0.40659 | 42.6322 | 9611.6746 | 2120007579.6446 | 45.5722 | 31.2417 | 22.1264 | 9611.6746 | 112.1324 | 0.40659
165.1 | 45.5729 | 31.2439 | 22.1898 | 125.2901 | 0.40758 | 42.6978 | 9635.1772 | 2120007324.0409 | 45.5729 | 31.2439 | 22.1898 | 9635.1772 | 112.2316 | 0.40758
165.2 | 45.5736 | 31.2464 | 22.253 | 125.6179 | 0.40865 | 42.7634 | 9661.0271 | 2120007070.7519 | 45.5736 | 31.2464 | 22.253 | 9661.0271 | 112.3383 | 0.40865
165.3 | 45.5744 | 31.249 | 22.3159 | 125.9765 | 0.40981 | 42.829 | 9688.6432 | 2120006816.8116 | 45.5744 | 31.249 | 22.3159 | 9688.6432 | 112.4549 | 0.40981
165.4 | 45.5753 | 31.2518 | 22.3789 | 126.3485 | 0.41102 | 42.8946 | 9716.7097 | 2120006562.6535 | 45.5753 | 31.2518 | 22.3789 | 9716.7097 | 112.576 | 0.41102
165.5 | 45.5761 | 31.2543 | 22.4419 | 126.6839 | 0.41211 | 42.9602 | 9743.7386 | 2120006312.5096 | 45.5761 | 31.2543 | 22.4419 | 9743.7386 | 112.6851 | 0.41211
165.6 | 45.5768 | 31.2567 | 22.5051 | 127.0157 | 0.41319 | 43.0259 | 9768.701 | 2120006066.7605 | 45.5768 | 31.2567 | 22.5051 | 9768.701 | 112.793 | 0.41319
165.7 | 45.5774 | 31.2589 | 22.5686 | 127.3035 | 0.41413 | 43.0915 | 9791.4617 | 2120005815.5581 | 45.5774 | 31.2589 | 22.5686 | 9791.4617 | 112.8866 | 0.41413
165.8 | 45.578 | 31.2609 | 22.6322 | 127.5884 | 0.41506 | 43.1571 | 9812.818 | 2120005567.794 | 45.578 | 31.2609 | 22.6322 | 9812.818 | 112.9794 | 0.41506
165.9 | 45.5787 | 31.2629 | 22.6958 | 127.8654 | 0.41596 | 43.2227 | 9834.1514 | 2120005324.7132 | 45.5787 | 31.2629 | 22.6958 | 9834.1514 | 113.0694 | 0.41596
166 | 45.5793 | 31.265 | 22.7593 | 128.1599 | 0.41691 | 43.2883 | 9856.8375 | 2120005078.3145 | 45.5793 | 31.265 | 22.7593 | 9856.8375 | 113.1653 | 0.41691
166.1 | 45.58 | 31.2674 | 22.8225 | 128.4744 | 0.41794 | 43.354 | 9881.6603 | 2120004836.5297 | 45.58 | 31.2674 | 22.8225 | 9881.6603 | 113.2664 | 0.41794
166.2 | 45.5808 | 31.27 | 22.8855 | 128.815 | 0.41905 | 43.4196 | 9908.4908 | 2120004598.7038 | 45.5808 | 31.27 | 22.8855 | 9908.4908 | 113.353 | 0.41905
166.3 | 45.5817 | 31.2728 | 22.9484 | 129.1844 | 0.42025 | 43.4852 | 9936.3527 | 2120004356.5306 | 45.5817 | 31.2728 | 22.9484 | 9936.3527 | 113.447 | 0.42025
166.4 | 45.5825 | 31.2755 | 23.0113 | 129.5413 | 0.42141 | 43.5508 | 9963.8495 | 2120004113.0767 | 45.5825 | 31.2755 | 23.0113 | 9963.8495 | 113.5378 | 0.42141
166.5 | 45.5833 | 31.278 | 23.0744 | 129.8777 | 0.4225 | 43.6164 | 9989.7565 | 2120003876.9592 | 45.5833 | 31.278 | 23.0744 | 9989.7565 | 113.6234 | 0.4225
166.6 | 45.584 | 31.2803 | 23.1377 | 130.1787 | 0.42348 | 43.682 | 10013.5408 | 2120003639.1885 | 45.584 | 31.2803 | 23.1377 | 10013.5408 | 113.6999 | 0.42348
166.7 | 45.5846 | 31.2824 | 23.2012 | 130.457 | 0.42439 | 43.7477 | 10035.5773 | 2120003404.2789 | 45.5846 | 31.2824 | 23.2012 | 10035.5773 | 113.7707 | 0.42439
166.8 | 45.5852 | 31.2844 | 23.2648 | 130.7425 | 0.42532 | 43.8133 | 10056.9748 | 2120003170.0319 | 45.5852 | 31.2844 | 23.2648 | 10056.9748 | 113.8434 | 0.42532
166.9 | 45.5859 | 31.2865 | 23.3283 | 131.0297 | 0.42625 | 43.8789 | 10079.1 | 2120002933.9419 | 45.5859 | 31.2865 | 23.3283 | 10079.1 | 113.9164 | 0.42625
167 | 45.5866 | 31.2888 | 23.3917 | 131.3399 | 0.42726 | 43.9445 | 10102.9915 | 2120002703.3918 | 45.5866 | 31.2888 | 23.3917 | 10102.9915 | 113.9953 | 0.42726
167.1 | 45.5873 | 31.2914 | 23.4547 | 131.6689 | 0.42833 | 44.0101 | 10128.9283 | 2120002471.3722 | 45.5873 | 31.2914 | 23.4547 | 10128.9283 | 114.079 | 0.42833
167.2 | 45.5882 | 31.294 | 23.5177 | 132.0322 | 0.42951 | 44.0757 | 10156.3215 | 2120002240.7193 | 45.5882 | 31.294 | 23.5177 | 10156.3215 | 114.1715 | 0.42951
167.3 | 45.589 | 31.2968 | 23.5806 | 132.3757 | 0.43063 | 44.1414 | 10183.9745 | 2120002014.7473 | 45.589 | 31.2968 | 23.5806 | 10183.9745 | 114.2589 | 0.43063
167.4 | 45.5898 | 31.2994 | 23.6436 | 132.7213 | 0.43175 | 44.207 | 10210.596 | 2120001789.8767 | 45.5898 | 31.2994 | 23.6436 | 10210.596 | 114.3468 | 0.43175
167.5 | 45.5905 | 31.3018 | 23.7068 | 133.0504 | 0.43282 | 44.2726 | 10235.3512 | 2120001561.7558 | 45.5905 | 31.3018 | 23.7068 | 10235.3512 | 114.4305 | 0.43282
167.6 | 45.5912 | 31.3039 | 23.7702 | 133.3394 | 0.43376 | 44.3382 | 10258.2086 | 2120001334.4156 | 45.5912 | 31.3039 | 23.7702 | 10258.2086 | 114.504 | 0.43376
167.7 | 45.5918 | 31.306 | 23.8338 | 133.6215 | 0.43468 | 44.4038 | 10279.9379 | 2120001108.7995 | 45.5918 | 31.306 | 23.8338 | 10279.9379 | 114.5758 | 0.43468
167.8 | 45.5924 | 31.3081 | 23.8973 | 133.9127 | 0.43563 | 44.4694 | 10301.7778 | 2120000885.3166 | 45.5924 | 31.3081 | 23.8973 | 10301.7778 | 114.6499 | 0.43563
167.9 | 45.5931 | 31.3103 | 23.9607 | 134.1975 | 0.43656 | 44.5351 | 10324.9064 | 2120000660.0771 | 45.5931 | 31.3103 | 23.9607 | 10324.9064 | 114.7223 | 0.43656
168 | 45.5939 | 31.3128 | 24.0239 | 134.5302 | 0.43764 | 44.6007 | 10349.9364 | 2120000439.7554 | 45.5939 | 31.3128 | 24.0239 | 10349.9364 | 114.807 | 0.43764
168.1 | 45.5947 | 31.3154 | 24.0868 | 134.8695 | 0.43874 | 44.6663 | 10376.6712 | 2120000221.411 | 45.5947 | 31.3154 | 24.0868 | 10376.6712 | 114.8933 | 0.43874
168.2 | 45.5955 | 31.3182 | 24.1497 | 135.2269 | 0.43991 | 44.7319 | 10404.2057 | 2120000004.3731 | 45.5955 | 31.3182 | 24.1497 | 10404.2057 | 114.9842 | 0.43991
168.3 | 45.5963 | 31.3209 | 24.2126 | 135.5787 | 0.44105 | 44.7975 | 10431.2968 | 2120000004.3482 | 45.5963 | 31.3209 | 24.2126 | 10431.2968 | 115.0738 | 0.44105
168.4 | 45.5971 | 31.3234 | 24.2757 | 135.9035 | 0.44211 | 44.8631 | 10456.9159 | 2120000005.3385 | 45.5971 | 31.3234 | 24.2757 | 10456.9159 | 115.1564 | 0.44211
168.5 | 45.5978 | 31.3257 | 24.339 | 136.2195 | 0.44313 | 44.9288 | 10480.6651 | 2120000006.4477 | 45.5978 | 31.3257 | 24.339 | 10480.6651 | 115.2369 | 0.44313
168.6 | 45.5985 | 31.3279 | 24.4024 | 136.5088 | 0.44408 | 44.9944 | 10502.951 | 2120000006.4128 | 45.5985 | 31.3279 | 24.4024 | 10502.951 | 115.3105 | 0.44408
168.7 | 45.5991 | 31.33 | 24.4659 | 136.7847 | 0.44497 | 45.06 | 10524.797 | 2120000007.6009 | 45.5991 | 31.33 | 24.4659 | 10524.797 | 115.3808 | 0.44497
168.8 | 45.5998 | 31.3322 | 24.5293 | 137.0858 | 0.44595 | 45.1256 | 10547.3936 | 2120000004.2523 | 45.5998 | 31.3322 | 24.5293 | 10547.3936 | 115.4574 | 0.44595
168.9 | 45.6005 | 31.3346 | 24.5925 | 137.3923 | 0.44695 | 45.1912 | 10571.6002 | 2120000007.5384 | 45.6005 | 31.3346 | 24.5925 | 10571.6002 | 115.5334 | 0.44695
169 | 45.6013 | 31.3372 | 24.6556 | 137.7218 | 0.44802 | 45.2568 | 10597.5827 | 2120000002.5414 | 45.6013 | 31.3372 | 24.6556 | 10597.5827 | 115.5979 | 0.44802
169.1 | 45.6022 | 31.34 | 24.7185 | 138.0823 | 0.44919 | 45.3225 | 10624.7537 | 2120000003.3123 | 45.6022 | 31.34 | 24.7185 | 10624.7537 | 115.6685 | 0.44919
169.2 | 45.603 | 31.3427 | 24.7813 | 138.4287 | 0.45032 | 45.3881 | 10652.0328 | 2120000004.1694 | 45.603 | 31.3427 | 24.7813 | 10652.0328 | 115.7362 | 0.45032
169.3 | 45.6038 | 31.3453 | 24.8443 | 138.7775 | 0.45146 | 45.4537 | 10678.3076 | 2120000003.272 | 45.6038 | 31.3453 | 24.8443 | 10678.3076 | 115.8045 | 0.45146
169.4 | 45.6045 | 31.3478 | 24.9075 | 139.0891 | 0.45247 | 45.5193 | 10702.9074 | 2120000004.1276 | 45.6045 | 31.3478 | 24.9075 | 10702.9074 | 115.8655 | 0.45247
169.5 | 45.6052 | 31.35 | 24.9709 | 139.3873 | 0.45344 | 45.5849 | 10725.878 | 2120000006.1459 | 45.6052 | 31.35 | 24.9709 | 10725.878 | 115.9238 | 0.45344
169.6 | 45.6059 | 31.3522 | 25.0343 | 139.6739 | 0.45437 | 45.6505 | 10747.9558 | 2120000004.0986 | 45.6059 | 31.3522 | 25.0343 | 10747.9558 | 115.9799 | 0.45437
169.7 | 45.6065 | 31.3543 | 25.0978 | 139.971 | 0.45534 | 45.7162 | 10770.2443 | 2120000005.0342 | 45.6065 | 31.3543 | 25.0978 | 10770.2443 | 116.0381 | 0.45534
169.8 | 45.6072 | 31.3567 | 25.1611 | 140.2606 | 0.45628 | 45.7818 | 10793.7434 | 2120000003.2093 | 45.6072 | 31.3567 | 25.1611 | 10793.7434 | 116.0947 | 0.45628
169.9 | 45.608 | 31.3592 | 25.2242 | 140.5876 | 0.45734 | 45.8474 | 10818.9287 | 2120000003.1875 | 45.608 | 31.3592 | 25.2242 | 10818.9287 | 116.1587 | 0.45734
170 | 45.6088 | 31.3618 | 25.2871 | 140.9409 | 0.45849 | 45.913 | 10845.5547 | 2120000006.01 | 45.6088 | 31.3618 | 25.2871 | 10845.5547 | 116.2279 | 0.45849
170.1 | 45.6096 | 31.3646 | 25.35 | 141.2865 | 0.45962 | 45.9786 | 10872.7687 | 2120000003.1608 | 45.6096 | 31.3646 | 25.35 | 10872.7687 | 116.2955 | 0.45962
170.2 | 45.6105 | 31.3672 | 25.413 | 141.6333 | 0.46075 | 46.0442 | 10899.4816 | 2120000003.1419 | 45.6105 | 31.3672 | 25.413 | 10899.4816 | 116.3634 | 0.46075
170.3 | 45.6112 | 31.3697 | 25.4761 | 141.9624 | 0.46182 | 46.1099 | 10924.832 | 2120000003.1305 | 45.6112 | 31.3697 | 25.4761 | 10924.832 | 116.4278 | 0.46182
170.4 | 45.6119 | 31.3721 | 25.5394 | 142.2702 | 0.46282 | 46.1755 | 10948.5487 | 2120000001.7475 | 45.6119 | 31.3721 | 25.5394 | 10948.5487 | 116.488 | 0.46282
170.5 | 45.6126 | 31.3743 | 25.6028 | 142.5624 | 0.46377 | 46.2411 | 10971.0532 | 2120000004.8491 | 45.6126 | 31.3743 | 25.6028 | 10971.0532 | 116.5452 | 0.46377
170.6 | 45.6133 | 31.3765 | 25.6662 | 142.8431 | 0.46468 | 46.3067 | 10993.2741 | 2120000002.3623 | 45.6133 | 31.3765 | 25.6662 | 10993.2741 | 116.6001 | 0.46468
170.7 | 45.614 | 31.3787 | 25.7296 | 143.1491 | 0.46568 | 46.3723 | 11016.2499 | 2120000003.0734 | 45.614 | 31.3787 | 25.7296 | 11016.2499 | 116.66 | 0.46568
170.8 | 45.6147 | 31.3812 | 25.7927 | 143.4586 | 0.46668 | 46.4379 | 11040.6839 | 2120000002.3433 | 45.6147 | 31.3812 | 25.7927 | 11040.6839 | 116.7206 | 0.46668
170.9 | 45.6155 | 31.3838 | 25.8557 | 143.8035 | 0.46781 | 46.5036 | 11066.654 | 2120000003.0469 | 45.6155 | 31.3838 | 25.8557 | 11066.654 | 116.7881 | 0.46781
171 | 45.6163 | 31.3865 | 25.9186 | 144.1454 | 0.46892 | 46.5692 | 11093.5863 | 2120000002.3166 | 45.6163 | 31.3865 | 25.9186 | 11093.5863 | 116.855 | 0.46892
171.1 | 45.6172 | 31.3892 | 25.9815 | 144.4948 | 0.47005 | 46.6348 | 11120.5072 | 2120000002.3067 | 45.6172 | 31.3892 | 25.9815 | 11120.5072 | 116.9233 | 0.47005
171.2 | 45.618 | 31.3918 | 26.0445 | 144.8318 | 0.47115 | 46.7004 | 11146.4633 | 2120000002.2987 | 45.618 | 31.3918 | 26.0445 | 11146.4633 | 116.9893 | 0.47115
171.3 | 45.6187 | 31.3943 | 26.1077 | 145.1415 | 0.47216 | 46.766 | 11170.9201 | 2120000004.6807 | 45.6187 | 31.3943 | 26.1077 | 11170.9201 | 117.0499 | 0.47216
171.4 | 45.6194 | 31.3966 | 26.171 | 145.4487 | 0.47316 | 46.8316 | 11193.9864 | 2120000002.2763 | 45.6194 | 31.3966 | 26.171 | 11193.9864 | 117.11 | 0.47316
171.5 | 45.6201 | 31.3988 | 26.2344 | 145.7391 | 0.4741 | 46.8973 | 11216.3591 | 2120000002.2657 | 45.6201 | 31.3988 | 26.2344 | 11216.3591 | 117.1669 | 0.4741
171.6 | 45.6208 | 31.4011 | 26.2978 | 146.0333 | 0.47506 | 46.9629 | 11239.0181 | 2120000002.2565 | 45.6208 | 31.4011 | 26.2978 | 11239.0181 | 117.2244 | 0.47506
171.7 | 45.6215 | 31.4034 | 26.361 | 146.3266 | 0.47601 | 47.0285 | 11262.8068 | 2120000003.7223 | 45.6215 | 31.4034 | 26.361 | 11262.8068 | 117.2818 | 0.47601
171.8 | 45.6223 | 31.406 | 26.4241 | 146.6625 | 0.47711 | 47.0941 | 11288.0835 | 2120000001.6423 | 45.6223 | 31.406 | 26.4241 | 11288.0835 | 117.3476 | 0.47711
171.9 | 45.6231 | 31.4087 | 26.487 | 147.014 | 0.47825 | 47.1597 | 11314.5681 | 2120000002.2276 | 45.6231 | 31.4087 | 26.487 | 11314.5681 | 117.4163 | 0.47825
172 | 45.6239 | 31.4114 | 26.5499 | 147.3556 | 0.47936 | 47.2254 | 11341.4749 | 2120000001.6244 | 45.6239 | 31.4114 | 26.5499 | 11341.4749 | 117.4832 | 0.47936
172.1 | 45.6247 | 31.414 | 26.6129 | 147.698 | 0.48047 | 47.291 | 11367.8498 | 2120000002.8884 | 45.6247 | 31.414 | 26.6129 | 11367.8498 | 117.5502 | 0.48047
172.2 | 45.6255 | 31.4165 | 26.676 | 148.0319 | 0.48156 | 47.3566 | 11392.9781 | 2120000002.1968 | 45.6255 | 31.4165 | 26.676 | 11392.9781 | 117.6155 | 0.48156
172.3 | 45.6262 | 31.4189 | 26.7393 | 148.3319 | 0.48254 | 47.4222 | 11416.679 | 2120000001.6052 | 45.6262 | 31.4189 | 26.7393 | 11416.679 | 117.6742 | 0.48254
172.4 | 45.6269 | 31.4211 | 26.8026 | 148.6189 | 0.48347 | 47.4878 | 11439.3828 | 2120000001.1083 | 45.6269 | 31.4211 | 26.8026 | 11439.3828 | 117.7304 | 0.48347
172.5 | 45.6276 | 31.4234 | 26.866 | 148.9039 | 0.4844 | 47.5534 | 11461.9329 | 2120000002.8383 | 45.6276 | 31.4234 | 26.866 | 11461.9329 | 117.7862 | 0.4844
172.6 | 45.6283 | 31.4257 | 26.9293 | 149.214 | 0.48541 | 47.619 | 11485.2265 | 2120000002.1644 | 45.6283 | 31.4257 | 26.9293 | 11485.2265 | 117.837 | 0.48541
172.7 | 45.629 | 31.4281 | 26.9925 | 149.5335 | 0.48645 | 47.6847 | 11509.8351 | 2120000003.5646 | 45.629 | 31.4281 | 26.9925 | 11509.8351 | 117.8881 | 0.48645
172.8 | 45.6298 | 31.4307 | 27.0555 | 149.8624 | 0.48752 | 47.7503 | 11535.7649 | 2120000001.5723 | 45.6298 | 31.4307 | 27.0555 | 11535.7649 | 117.9406 | 0.48752
172.9 | 45.6306 | 31.4334 | 27.1184 | 150.2167 | 0.48867 | 47.8159 | 11562.4628 | 2120000001.0827 | 45.6306 | 31.4334 | 27.1184 | 11562.4628 | 117.9972 | 0.48867
173 | 45.6315 | 31.4361 | 27.1814 | 150.5542 | 0.48977 | 47.8815 | 11589.0598 | 2120000000.6898 | 45.6315 | 31.4361 | 27.1814 | 11589.0598 | 118.0511 | 0.48977
173.1 | 45.6322 | 31.4387 | 27.2444 | 150.8953 | 0.49088 | 47.9471 | 11614.7385 | 2120000002.1134 | 45.6322 | 31.4387 | 27.2444 | 11614.7385 | 118.1056 | 0.49088
173.2 | 45.633 | 31.4411 | 27.3076 | 151.2036 | 0.49188 | 48.0127 | 11639.0847 | 2120000001.5431 | 45.633 | 31.4411 | 27.3076 | 11639.0847 | 118.1549 | 0.49188
173.3 | 45.6337 | 31.4434 | 27.3709 | 151.5121 | 0.49288 | 48.0784 | 11662.251 | 2120000001.0659 | 45.6337 | 31.4434 | 27.3709 | 11662.251 | 118.2042 | 0.49288
173.4 | 45.6344 | 31.4457 | 27.4343 | 151.7906 | 0.49379 | 48.144 | 11684.8941 | 2120000002.0883 | 45.6344 | 31.4457 | 27.4343 | 11684.8941 | 118.2486 | 0.49379
173.5 | 45.6351 | 31.448 | 27.4976 | 152.0967 | 0.49478 | 48.2096 | 11707.8814 | 2120000000.6735 | 45.6351 | 31.448 | 27.4976 | 11707.8814 | 118.2975 | 0.49478
173.6 | 45.6358 | 31.4504 | 27.5608 | 152.4087 | 0.4958 | 48.2752 | 11731.9124 | 2120000001.5197 | 45.6358 | 31.4504 | 27.5608 | 11731.9124 | 118.3474 | 0.4958
173.7 | 45.6366 | 31.4529 | 27.6239 | 152.7375 | 0.49687 | 48.3408 | 11757.2444 | 2120000001.5141 | 45.6366 | 31.4529 | 27.6239 | 11757.2444 | 118.3999 | 0.49687
173.8 | 45.6374 | 31.4556 | 27.6868 | 153.0717 | 0.49796 | 48.4064 | 11783.5815 | 2120000002.0544 | 45.6374 | 31.4556 | 27.6868 | 11783.5815 | 118.4533 | 0.49796
173.9 | 45.6382 | 31.4583 | 27.7498 | 153.4173 | 0.49908 | 48.4721 | 11810.2057 | 2120000002.0438 | 45.6382 | 31.4583 | 27.7498 | 11810.2057 | 118.5085 | 0.49908
174 | 45.639 | 31.4609 | 27.8127 | 153.7636 | 0.50021 | 48.5377 | 11836.2856 | 2120000001.4927 | 45.639 | 31.4609 | 27.8127 | 11836.2856 | 118.5638 | 0.50021
174.1 | 45.6398 | 31.4634 | 27.8758 | 154.072 | 0.50121 | 48.6033 | 11861.2287 | 2120000000.6555 | 45.6398 | 31.4634 | 27.8758 | 11861.2287 | 118.6131 | 0.50121
174.2 | 45.6405 | 31.4658 | 27.9391 | 154.3797 | 0.50221 | 48.6689 | 11884.9331 | 2120000000.655 | 45.6405 | 31.4658 | 27.9391 | 11884.9331 | 118.6623 | 0.50221
174.3 | 45.6412 | 31.4681 | 28.0024 | 154.6769 | 0.50318 | 48.7345 | 11907.8247 | 2120000001.4739 | 45.6412 | 31.4681 | 28.0024 | 11907.8247 | 118.7097 | 0.50318
174.4 | 45.6419 | 31.4703 | 28.0658 | 154.9811 | 0.50417 | 48.8002 | 11930.6645 | 2120000001.0192 | 45.6419 | 31.4703 | 28.0658 | 11930.6645 | 118.7583 | 0.50417
174.5 | 45.6426 | 31.4727 | 28.129 | 155.2793 | 0.50514 | 48.8658 | 11954.2276 | 2120000000.6487 | 45.6426 | 31.4727 | 28.129 | 11954.2276 | 118.806 | 0.50514
174.6 | 45.6434 | 31.4752 | 28.1922 | 155.6005 | 0.50618 | 48.9314 | 11978.9706 | 2120000001.4563 | 45.6434 | 31.4752 | 28.1922 | 11978.9706 | 118.8573 | 0.50618
174.7 | 45.6442 | 31.4778 | 28.2552 | 155.9364 | 0.50728 | 48.997 | 12004.8468 | 2120000002.5829 | 45.6442 | 31.4778 | 28.2552 | 12004.8468 | 118.9109 | 0.50728
174.8 | 45.645 | 31.4805 | 28.3181 | 156.2801 | 0.50839 | 49.0626 | 12031.327 | 2120000001.4456 | 45.645 | 31.4805 | 28.3181 | 12031.327 | 118.9607 | 0.50839
174.9 | 45.6458 | 31.4831 | 28.3811 | 156.6217 | 0.5095 | 49.1282 | 12057.636 | 2120000002.5587 | 45.6458 | 31.4831 | 28.3811 | 12057.636 | 119.0082 | 0.5095
175 | 45.6466 | 31.4857 | 28.4442 | 156.952 | 0.51058 | 49.1939 | 12083.0821 | 2120000000.6328 | 45.6466 | 31.4857 | 28.4442 | 12083.0821 | 119.054 | 0.51058
175.1 | 45.6473 | 31.4881 | 28.5073 | 157.2593 | 0.51158 | 49.2595 | 12107.3475 | 2120000000.9879 | 45.6473 | 31.4881 | 28.5073 | 12107.3475 | 119.0967 | 0.51158
175.2 | 45.648 | 31.4904 | 28.5707 | 157.5691 | 0.51259 | 49.3251 | 12130.6183 | 2120000000.6271 | 45.648 | 31.4904 | 28.5707 | 12130.6183 | 119.1397 | 0.51259
175.3 | 45.6487 | 31.4927 | 28.634 | 157.8584 | 0.51353 | 49.3907 | 12153.4985 | 2120000000.3505 | 45.6487 | 31.4927 | 28.634 | 12153.4985 | 119.1799 | 0.51353
175.4 | 45.6494 | 31.495 | 28.6973 | 158.168 | 0.51453 | 49.4563 | 12176.7509 | 2120000001.4059 | 45.6494 | 31.495 | 28.6973 | 12176.7509 | 119.2229 | 0.51453
175.5 | 45.6501 | 31.4974 | 28.7605 | 158.4746 | 0.51553 | 49.5219 | 12200.9671 | 2120000001.9142 | 45.6501 | 31.4974 | 28.7605 | 12200.9671 | 119.2655 | 0.51553
175.6 | 45.6509 | 31.4999 | 28.8236 | 158.8039 | 0.5166 | 49.5875 | 12226.3272 | 2120000000.9669 | 45.6509 | 31.4999 | 28.8236 | 12226.3272 | 119.3112 | 0.5166
175.7 | 45.6517 | 31.5026 | 28.8865 | 159.1439 | 0.51771 | 49.6532 | 12252.5229 | 2120000000.9635 | 45.6517 | 31.5026 | 28.8865 | 12252.5229 | 119.3584 | 0.51771
175.8 | 45.6525 | 31.5053 | 28.9495 | 159.4863 | 0.51882 | 49.7188 | 12278.8943 | 2120000001.8885 | 45.6525 | 31.5053 | 28.9495 | 12278.8943 | 119.406 | 0.51882
175.9 | 45.6533 | 31.5079 | 29.0125 | 159.8215 | 0.51991 | 49.7844 | 12304.7196 | 2120000000.9536 | 45.6533 | 31.5079 | 29.0125 | 12304.7196 | 119.4525 | 0.51991
176 | 45.6541 | 31.5103 | 29.0756 | 160.1357 | 0.52094 | 49.85 | 12329.5161 | 2120000000.6083 | 45.6541 | 31.5103 | 29.0756 | 12329.5161 | 119.4961 | 0.52094
176.1 | 45.6548 | 31.5127 | 29.1389 | 160.4437 | 0.52194 | 49.9156 | 12353.2434 | 2120000001.3668 | 45.6548 | 31.5127 | 29.1389 | 12353.2434 | 119.5389 | 0.52194
176.2 | 45.6555 | 31.515 | 29.2022 | 160.7509 | 0.52294 | 49.9813 | 12376.3149 | 2120000000.3374 | 45.6555 | 31.515 | 29.2022 | 12376.3149 | 119.5816 | 0.52294
176.3 | 45.6562 | 31.5173 | 29.2655 | 161.0508 | 0.52391 | 50.0469 | 12399.4163 | 2120000000.939 | 45.6562 | 31.5173 | 29.2655 | 12399.4163 | 119.6232 | 0.52391
176.4 | 45.6569 | 31.5197 | 29.3287 | 161.3443 | 0.52487 | 50.1125 | 12423.2094 | 2120000000.9372 | 45.6569 | 31.5197 | 29.3287 | 12423.2094 | 119.664 | 0.52487
176.5 | 45.6577 | 31.5222 | 29.3919 | 161.6668 | 0.52592 | 50.1781 | 12448.056 | 2120000000.3331 | 45.6577 | 31.5222 | 29.3919 | 12448.056 | 119.7088 | 0.52592
176.6 | 45.6585 | 31.5248 | 29.4549 | 162.0019 | 0.52701 | 50.2437 | 12473.8672 | 2120000000.9287 | 45.6585 | 31.5248 | 29.4549 | 12473.8672 | 119.7553 | 0.52701
176.7 | 45.6593 | 31.5275 | 29.5178 | 162.3508 | 0.52814 | 50.3093 | 12500.1464 | 2120000000.5904 | 45.6593 | 31.5275 | 29.5178 | 12500.1464 | 119.8037 | 0.52814
176.8 | 45.6601 | 31.5301 | 29.5808 | 162.6813 | 0.52922 | 50.375 | 12526.2061 | 2120000000.3284 | 45.6601 | 31.5301 | 29.5808 | 12526.2061 | 119.8496 | 0.52922
176.9 | 45.6609 | 31.5327 | 29.6439 | 163.0092 | 0.53028 | 50.4406 | 12551.4617 | 2120000000.9179 | 45.6609 | 31.5327 | 29.6439 | 12551.4617 | 119.8952 | 0.53028
177 | 45.6616 | 31.5351 | 29.7071 | 163.3235 | 0.53131 | 50.5062 | 12575.6771 | 2120000000.3263 | 45.6616 | 31.5351 | 29.7071 | 12575.6771 | 119.9388 | 0.53131
177.1 | 45.6623 | 31.5374 | 29.7704 | 163.6348 | 0.53232 | 50.5718 | 12599.0576 | 2120000000.1435 | 45.6623 | 31.5374 | 29.7704 | 12599.0576 | 119.9821 | 0.53232
177.2 | 45.663 | 31.5397 | 29.8337 | 163.927 | 0.53327 | 50.6374 | 12622.1617 | 2120000000.3234 | 45.663 | 31.5397 | 29.8337 | 12622.1617 | 120.0226 | 0.53327
177.3 | 45.6638 | 31.5421 | 29.8969 | 164.2243 | 0.53424 | 50.703 | 12645.6563 | 2120000000.1415 | 45.6638 | 31.5421 | 29.8969 | 12645.6563 | 120.0634 | 0.53424
177.4 | 45.6645 | 31.5445 | 29.9601 | 164.5562 | 0.53532 | 50.7687 | 12670.0341 | 2120000000.5751 | 45.6645 | 31.5445 | 29.9601 | 12670.0341 | 120.1034 | 0.53532
177.5 | 45.6653 | 31.5471 | 30.0232 | 164.8701 | 0.53634 | 50.8343 | 12695.4073 | 2120000000.1401 | 45.6653 | 31.5471 | 30.0232 | 12695.4073 | 120.1412 | 0.53634
177.6 | 45.6661 | 31.5497 | 30.0862 | 165.2084 | 0.53744 | 50.8999 | 12721.4653 | 2120000001.2893 | 45.6661 | 31.5497 | 30.0862 | 12721.4653 | 120.182 | 0.53744
177.7 | 45.6669 | 31.5523 | 30.1491 | 165.5556 | 0.53857 | 50.9655 | 12747.6128 | 2120000000.0339 | 45.6669 | 31.5523 | 30.1491 | 12747.6128 | 120.2238 | 0.53857
177.8 | 45.6677 | 31.5549 | 30.2122 | 165.8803 | 0.53962 | 51.0311 | 12773.2239 | 2120000001.2806 | 45.6677 | 31.5549 | 30.2122 | 12773.2239 | 120.263 | 0.53962
177.9 | 45.6684 | 31.5574 | 30.2753 | 166.2085 | 0.54069 | 51.0967 | 12797.9089 | 2120000000.8825 | 45.6684 | 31.5574 | 30.2753 | 12797.9089 | 120.3025 | 0.54069
178 | 45.6691 | 31.5597 | 30.3386 | 166.5093 | 0.54167 | 51.1623 | 12821.6757 | 2120000000.1379 | 45.6691 | 31.5597 | 30.3386 | 12821.6757 | 120.3387 | 0.54167
178.1 | 45.6699 | 31.5621 | 30.4019 | 166.811 | 0.54265 | 51.228 | 12844.9202 | 2120000000.1371 | 45.6699 | 31.5621 | 30.4019 | 12844.9202 | 120.3751 | 0.54265
178.2 | 45.6706 | 31.5644 | 30.4652 | 167.1217 | 0.54366 | 51.2936 | 12868.2542 | 2120000000.3115 | 45.6706 | 31.5644 | 30.4652 | 12868.2542 | 120.4125 | 0.54366
178.3 | 45.6713 | 31.5668 | 30.5284 | 167.4177 | 0.54462 | 51.3592 | 12892.2439 | 2120000000.0333 | 45.6713 | 31.5668 | 30.5284 | 12892.2439 | 120.4482 | 0.54462
178.4 | 45.6721 | 31.5693 | 30.5915 | 167.7413 | 0.54568 | 51.4248 | 12917.1703 | 2120000000.3096 | 45.6721 | 31.5693 | 30.5915 | 12917.1703 | 120.4872 | 0.54568
178.5 | 45.6729 | 31.5719 | 30.6545 | 168.0832 | 0.54679 | 51.4904 | 12942.914 | 2120000000.5492 | 45.6729 | 31.5719 | 30.6545 | 12942.914 | 120.5284 | 0.54679
178.6 | 45.6737 | 31.5746 | 30.7174 | 168.422 | 0.54789 | 51.5561 | 12969.0106 | 2120000000.1339 | 45.6737 | 31.5746 | 30.7174 | 12969.0106 | 120.5692 | 0.54789
178.7 | 45.6745 | 31.5772 | 30.7804 | 168.7576 | 0.54898 | 51.6217 | 12994.8658 | 2120000000.5459 | 45.6745 | 31.5772 | 30.7804 | 12994.8658 | 120.6096 | 0.54898
178.8 | 45.6752 | 31.5797 | 30.8435 | 169.0836 | 0.55004 | 51.6873 | 13019.9783 | 2120000000.1331 | 45.6752 | 31.5797 | 30.8435 | 13019.9783 | 120.6489 | 0.55004
178.9 | 45.676 | 31.5822 | 30.9067 | 169.3899 | 0.55104 | 51.7529 | 13044.17 | 2120000000.0321 | 45.676 | 31.5822 | 30.9067 | 13044.17 | 120.6858 | 0.55104
179 | 45.6767 | 31.5845 | 30.97 | 169.6949 | 0.55203 | 51.8185 | 13067.6637 | 2120000000.3007 | 45.6767 | 31.5845 | 30.97 | 13067.6637 | 120.7226 | 0.55203
179.1 | 45.6774 | 31.5869 | 31.0333 | 169.9975 | 0.55302 | 51.8841 | 13090.9723 | 2120000000.0318 | 45.6774 | 31.5869 | 31.0333 | 13090.9723 | 120.759 | 0.55302
179.2 | 45.6781 | 31.5892 | 31.0965 | 170.3053 | 0.55402 | 51.9498 | 13114.6803 | 2120000000.2989 | 45.6781 | 31.5892 | 31.0965 | 13114.6803 | 120.7961 | 0.55402
179.3 | 45.6789 | 31.5917 | 31.1596 | 170.6235 | 0.55505 | 52.0154 | 13139.1906 | 2120000000.0316 | 45.6789 | 31.5917 | 31.1596 | 13139.1906 | 120.8345 | 0.55505
179.4 | 45.6797 | 31.5943 | 31.2227 | 170.9529 | 0.55613 | 52.081 | 13164.5629 | 2120000000.0313 | 45.6797 | 31.5943 | 31.2227 | 13164.5629 | 120.8741 | 0.55613
179.5 | 45.6805 | 31.5969 | 31.2857 | 171.2972 | 0.55725 | 52.1466 | 13190.4919 | 2120000000.1294 | 45.6805 | 31.5969 | 31.2857 | 13190.4919 | 120.9156 | 0.55725
179.6 | 45.6813 | 31.5995 | 31.3487 | 171.6263 | 0.55832 | 52.2122 | 13216.4401 | 2120000000.2947 | 45.6813 | 31.5995 | 31.3487 | 13216.4401 | 120.9553 | 0.55832
179.7 | 45.6821 | 31.6021 | 31.4117 | 171.9487 | 0.55936 | 52.2778 | 13241.8713 | 2120000000.0001 | 45.6821 | 31.6021 | 31.4117 | 13241.8713 | 120.9941 | 0.55936
179.8 | 45.6828 | 31.6046 | 31.4748 | 172.2758 | 0.56043 | 52.3435 | 13266.4738 | 2120000000.0311 | 45.6828 | 31.6046 | 31.4748 | 13266.4738 | 121.0335 | 0.56043
179.9 | 45.6835 | 31.607 | 31.5381 | 172.585 | 0.56143 | 52.4091 | 13290.2923 | 2120000000.8186 | 45.6835 | 31.607 | 31.5381 | 13290.2923 | 121.0708 | 0.56143
180 | 45.6843 | 31.6093 | 31.6013 | 172.8889 | 0.56242 | 52.4747 | 13313.7018 | 2120000000.2904 | 45.6843 | 31.6093 | 31.6013 | 13313.7018 | 121.1074 | 0.56242
180.1 | 45.685 | 31.6117 | 31.6646 | 173.1869 | 0.56339 | 52.5403 | 13337.2448 | 2120000000.5175 | 45.685 | 31.6117 | 31.6646 | 13337.2448 | 121.1433 | 0.56339
180.2 | 45.6857 | 31.6141 | 31.7278 | 173.5081 | 0.56444 | 52.6059 | 13361.4013 | 2120000000.0304 | 45.6857 | 31.6141 | 31.7278 | 13361.4013 | 121.182 | 0.56444
180.3 | 45.6865 | 31.6166 | 31.7909 | 173.8248 | 0.56547 | 52.6715 | 13386.3848 | 2120000000.1262 | 45.6865 | 31.6166 | 31.7909 | 13386.3848 | 121.2167 | 0.56547
180.4 | 45.6873 | 31.6193 | 31.8539 | 174.1658 | 0.56658 | 52.7372 | 13412.0574 | 2120000000.0303 | 45.6873 | 31.6193 | 31.8539 | 13412.0574 | 121.2522 | 0.56658
180.5 | 45.6881 | 31.6219 | 31.9169 | 174.5024 | 0.56767 | 52.8028 | 13437.9898 | 2120000000.7984 | 45.6881 | 31.6219 | 31.9169 | 13437.9898 | 121.2874 | 0.56767
180.6 | 45.6889 | 31.6245 | 31.9799 | 174.8355 | 0.56876 | 52.8684 | 13463.6492 | 2120000000.2835 | 45.6889 | 31.6245 | 31.9799 | 13463.6492 | 121.3222 | 0.56876
180.7 | 45.6896 | 31.627 | 32.043 | 175.1443 | 0.56976 | 52.934 | 13488.6248 | 2120000000.2829 | 45.6896 | 31.627 | 32.043 | 13488.6248 | 121.3544 | 0.56976
180.8 | 45.6904 | 31.6294 | 32.1061 | 175.4736 | 0.57083 | 52.9996 | 13512.8033 | 2120000000.0297 | 45.6904 | 31.6294 | 32.1061 | 13512.8033 | 121.3888 | 0.57083
180.9 | 45.6911 | 31.6318 | 32.1694 | 175.7724 | 0.5718 | 53.0652 | 13536.4094 | 2120000000.1228 | 45.6911 | 31.6318 | 32.1694 | 13536.4094 | 121.42 | 0.5718
181 | 45.6918 | 31.6342 | 32.2326 | 176.0774 | 0.5728 | 53.1309 | 13559.9067 | 2120000000.1232 | 45.6918 | 31.6342 | 32.2326 | 13559.9067 | 121.4518 | 0.5728
181.1 | 45.6926 | 31.6366 | 32.2958 | 176.3876 | 0.5738 | 53.1965 | 13583.799 | 2120000000.122 | 45.6926 | 31.6366 | 32.2958 | 13583.799 | 121.4842 | 0.5738
181.2 | 45.6933 | 31.6391 | 32.359 | 176.7071 | 0.57484 | 53.2621 | 13608.4156 | 2120000000.1223 | 45.6933 | 31.6391 | 32.359 | 13608.4156 | 121.5176 | 0.57484
181.3 | 45.6941 | 31.6417 | 32.422 | 177.0286 | 0.57589 | 53.3277 | 13633.7756 | 2120000000.2764 | 45.6941 | 31.6417 | 32.422 | 13633.7756 | 121.5511 | 0.57589
181.4 | 45.6949 | 31.6443 | 32.485 | 177.3714 | 0.57701 | 53.3933 | 13659.5834 | 2120000000.1214 | 45.6949 | 31.6443 | 32.485 | 13659.5834 | 121.5869 | 0.57701
181.5 | 45.6957 | 31.6469 | 32.548 | 177.706 | 0.57809 | 53.4589 | 13685.3587 | 2120000000.1199 | 45.6957 | 31.6469 | 32.548 | 13685.3587 | 121.6218 | 0.57809
181.6 | 45.6965 | 31.6495 | 32.611 | 178.0342 | 0.57916 | 53.5246 | 13710.6398 | 2120000000.12 | 45.6965 | 31.6495 | 32.611 | 13710.6398 | 121.6561 | 0.57916
181.7 | 45.6973 | 31.652 | 32.6741 | 178.3528 | 0.5802 | 53.5902 | 13735.1826 | 2120000000.1193 | 45.6973 | 31.652 | 32.6741 | 13735.1826 | 121.6893 | 0.5802
181.8 | 45.698 | 31.6544 | 32.7373 | 178.6627 | 0.58121 | 53.6558 | 13759.0564 | 2120000000.1191 | 45.698 | 31.6544 | 32.7373 | 13759.0564 | 121.7217 | 0.58121
181.9 | 45.6987 | 31.6568 | 32.8006 | 178.9763 | 0.58223 | 53.7214 | 13782.6161 | 2120000000.7598 | 45.6987 | 31.6568 | 32.8006 | 13782.6161 | 121.7544 | 0.58223
182 | 45.6995 | 31.6592 | 32.8638 | 179.2843 | 0.58323 | 53.787 | 13806.3425 | 2120000000.0282 | 45.6995 | 31.6592 | 32.8638 | 13806.3425 | 121.7866 | 0.58323
182.1 | 45.7002 | 31.6617 | 32.927 | 179.5843 | 0.5842 | 53.8526 | 13830.6395 | 2120000000.0284 | 45.7002 | 31.6617 | 32.927 | 13830.6395 | 121.8179 | 0.5842
182.2 | 45.701 | 31.6642 | 32.99 | 179.9091 | 0.58526 | 53.9183 | 13855.666 | 2120000000.2667 | 45.701 | 31.6642 | 32.99 | 13855.666 | 121.8518 | 0.58526
182.3 | 45.7018 | 31.6668 | 33.053 | 180.2569 | 0.58639 | 53.9839 | 13881.2674 | 2120000000.2669 | 45.7018 | 31.6668 | 33.053 | 13881.2674 | 121.8881 | 0.58639
182.4 | 45.7026 | 31.6694 | 33.116 | 180.5839 | 0.58746 | 54.0495 | 13907.0498 | 2120000000.1166 | 45.7026 | 31.6694 | 33.116 | 13907.0498 | 121.9223 | 0.58746
182.5 | 45.7034 | 31.672 | 33.179 | 180.9149 | 0.58853 | 54.1151 | 13932.5485 | 2120000000.1159 | 45.7034 | 31.672 | 33.179 | 13932.5485 | 121.9568 | 0.58853
182.6 | 45.7041 | 31.6746 | 33.2421 | 181.2379 | 0.58958 | 54.1807 | 13957.424 | 2120000000.4726 | 45.7041 | 31.6746 | 33.2421 | 13957.424 | 121.9905 | 0.58958
182.7 | 45.7049 | 31.677 | 33.3053 | 181.5518 | 0.5906 | 54.2463 | 13981.606 | 2120000000 | 45.7049 | 31.677 | 33.3053 | 13981.606 | 122.0233 | 0.5906
182.8 | 45.7056 | 31.6794 | 33.3685 | 181.8596 | 0.59161 | 54.312 | 14005.3193 | 2120000000 | 45.7056 | 31.6794 | 33.3685 | 14005.3193 | 122.0554 | 0.59161
182.9 | 45.7063 | 31.6818 | 33.4317 | 182.1668 | 0.59261 | 54.3776 | 14028.9825 | 2120000000.1143 | 45.7063 | 31.6818 | 33.4317 | 14028.9825 | 122.0875 | 0.59261
183 | 45.7071 | 31.6842 | 33.4949 | 182.4713 | 0.5936 | 54.4432 | 14053.0319 | 2120000000.0275 | 45.7071 | 31.6842 | 33.4949 | 14053.0319 | 122.1193 | 0.5936
183.1 | 45.7079 | 31.6867 | 33.558 | 182.792 | 0.59464 | 54.5088 | 14077.7327 | 2120000000.0271 | 45.7079 | 31.6867 | 33.558 | 14077.7327 | 122.1528 | 0.59464
183.2 | 45.7086 | 31.6893 | 33.6211 | 183.1286 | 0.59573 | 54.5744 | 14103.0726 | 2120000000 | 45.7086 | 31.6893 | 33.6211 | 14103.0726 | 122.1879 | 0.59573
183.3 | 45.7094 | 31.692 | 33.684 | 183.4544 | 0.59679 | 54.64 | 14128.7671 | 2120000000.2572 | 45.7094 | 31.692 | 33.684 | 14128.7671 | 122.2219 | 0.59679
183.4 | 45.7102 | 31.6946 | 33.747 | 183.7948 | 0.5979 | 54.7057 | 14154.3871 | 2120000000.4578 | 45.7102 | 31.6946 | 33.747 | 14154.3871 | 122.2575 | 0.5979
183.5 | 45.711 | 31.6972 | 33.8101 | 184.1136 | 0.59894 | 54.7713 | 14179.5417 | 2120000000.0271 | 45.711 | 31.6972 | 33.8101 | 14179.5417 | 122.2907 | 0.59894
183.6 | 45.7118 | 31.6997 | 33.8732 | 184.4316 | 0.59997 | 54.8369 | 14204.0397 | 2120000000.254 | 45.7118 | 31.6997 | 33.8732 | 14204.0397 | 122.3239 | 0.59997
183.7 | 45.7125 | 31.7021 | 33.9364 | 184.7501 | 0.60101 | 54.9025 | 14227.9733 | 2120000000.111 | 45.7125 | 31.7021 | 33.9364 | 14227.9733 | 122.3532 | 0.60101
183.8 | 45.7133 | 31.7045 | 33.9996 | 185.05 | 0.60198 | 54.9681 | 14251.6707 | 2120000000.027 | 45.7133 | 31.7045 | 33.9996 | 14251.6707 | 122.3803 | 0.60198
183.9 | 45.714 | 31.7069 | 34.0628 | 185.3678 | 0.60302 | 55.0337 | 14275.5595 | 2120000000.0001 | 45.714 | 31.7069 | 34.0628 | 14275.5595 | 122.409 | 0.60302
184 | 45.7148 | 31.7094 | 34.1259 | 185.6849 | 0.60405 | 55.0994 | 14299.9847 | 2120000000.1109 | 45.7148 | 31.7094 | 34.1259 | 14299.9847 | 122.4377 | 0.60405
184.1 | 45.7155 | 31.712 | 34.189 | 186.0025 | 0.60508 | 55.165 | 14325.0446 | 2120000000.2505 | 45.7155 | 31.712 | 34.189 | 14325.0446 | 122.4664 | 0.60508
184.2 | 45.7163 | 31.7146 | 34.252 | 186.3339 | 0.60616 | 55.2306 | 14350.5767 | 2120000000.0301 | 45.7163 | 31.7146 | 34.252 | 14350.5767 | 122.4963 | 0.60616
184.3 | 45.7171 | 31.7172 | 34.315 | 186.6669 | 0.60724 | 55.2962 | 14376.2238 | 2120000000.0264 | 45.7171 | 31.7172 | 34.315 | 14376.2238 | 122.5264 | 0.60724
184.4 | 45.7179 | 31.7198 | 34.378 | 186.9884 | 0.60829 | 55.3618 | 14401.583 | 2120000000.1089 | 45.7179 | 31.7198 | 34.378 | 14401.583 | 122.5554 | 0.60829
184.5 | 45.7187 | 31.7223 | 34.4411 | 187.318 | 0.60936 | 55.4275 | 14426.3778 | 2120000000.0258 | 45.7187 | 31.7223 | 34.4411 | 14426.3778 | 122.5852 | 0.60936
184.6 | 45.7195 | 31.7248 | 34.5042 | 187.6321 | 0.61038 | 55.4931 | 14450.5721 | 2120000000.2461 | 45.7195 | 31.7248 | 34.5042 | 14450.5721 | 122.6136 | 0.61038
184.7 | 45.7202 | 31.7272 | 34.5674 | 187.9412 | 0.61139 | 55.5587 | 14474.3845 | 2120000000.0259 | 45.7202 | 31.7272 | 34.5674 | 14474.3845 | 122.6415 | 0.61139
184.8 | 45.7209 | 31.7296 | 34.6306 | 188.2503 | 0.6124 | 55.6243 | 14498.1943 | 2120000000.0301 | 45.7209 | 31.7296 | 34.6306 | 14498.1943 | 122.6694 | 0.6124
184.9 | 45.7217 | 31.7321 | 34.6938 | 188.5565 | 0.61339 | 55.6899 | 14522.3754 | 2120000000.4347 | 45.7217 | 31.7321 | 34.6938 | 14522.3754 | 122.6971 | 0.61339
185 | 45.7224 | 31.7346 | 34.7569 | 188.8857 | 0.61446 | 55.7555 | 14547.1403 | 2120000000.0298 | 45.7224 | 31.7346 | 34.7569 | 14547.1403 | 122.7269 | 0.61446
185.1 | 45.7232 | 31.7372 | 34.8199 | 189.2143 | 0.61553 | 55.8211 | 14572.4521 | 2120000000.0253 | 45.7232 | 31.7372 | 34.8199 | 14572.4521 | 122.7565 | 0.61553
185.2 | 45.724 | 31.7398 | 34.8829 | 189.5388 | 0.61659 | 55.8868 | 14598.0422 | 2120000000.1054 | 45.724 | 31.7398 | 34.8829 | 14598.0422 | 122.7859 | 0.61659
185.3 | 45.7248 | 31.7425 | 34.9459 | 189.8773 | 0.61769 | 55.9524 | 14623.5278 | 2120000000.2402 | 45.7248 | 31.7425 | 34.9459 | 14623.5278 | 122.8165 | 0.61769
185.4 | 45.7256 | 31.745 | 35.009 | 190.1948 | 0.61872 | 56.018 | 14648.5744 | 2120000000.1047 | 45.7256 | 31.745 | 35.009 | 14648.5744 | 122.8451 | 0.61872
185.5 | 45.7264 | 31.7475 | 35.0721 | 190.5124 | 0.61975 | 56.0836 | 14673.0417 | 2120000000 | 45.7264 | 31.7475 | 35.0721 | 14673.0417 | 122.8738 | 0.61975
185.6 | 45.7271 | 31.75 | 35.1352 | 190.8315 | 0.62079 | 56.1492 | 14697.0324 | 2120000000.0293 | 45.7271 | 31.75 | 35.1352 | 14697.0324 | 122.9027 | 0.62079
185.7 | 45.7279 | 31.7524 | 35.1984 | 191.1408 | 0.6218 | 56.2148 | 14720.8536 | 2120000000.236 | 45.7279 | 31.7524 | 35.1984 | 14720.8536 | 122.9306 | 0.6218
185.8 | 45.7286 | 31.7548 | 35.2616 | 191.4526 | 0.62281 | 56.2805 | 14744.8758 | 2120000000.0291 | 45.7286 | 31.7548 | 35.2616 | 14744.8758 | 122.9588 | 0.62281
185.9 | 45.7294 | 31.7574 | 35.3247 | 191.7708 | 0.62385 | 56.3461 | 14769.3835 | 2120000000.2347 | 45.7294 | 31.7574 | 35.3247 | 14769.3835 | 122.9875 | 0.62385
186 | 45.7302 | 31.7599 | 35.3877 | 192.0962 | 0.62491 | 56.4117 | 14794.446 | 2120000000.0246 | 45.7302 | 31.7599 | 35.3877 | 14794.446 | 123.0169 | 0.62491
186.1 | 45.731 | 31.7625 | 35.4507 | 192.4344 | 0.62601 | 56.4773 | 14819.9053 | 2120000000.102 | 45.731 | 31.7625 | 35.4507 | 14819.9053 | 123.0475 | 0.62601
186.2 | 45.7318 | 31.7652 | 35.5137 | 192.7503 | 0.62703 | 56.5429 | 14845.4312 | 2120000000 | 45.7318 | 31.7652 | 35.5137 | 14845.4312 | 123.076 | 0.62703
186.3 | 45.7325 | 31.7677 | 35.5768 | 193.0703 | 0.62808 | 56.6085 | 14870.6728 | 2120000000.0245 | 45.7325 | 31.7677 | 35.5768 | 14870.6728 | 123.1049 | 0.62808
186.4 | 45.7333 | 31.7703 | 35.6399 | 193.4067 | 0.62917 | 56.6742 | 14895.4017 | 2120000000.2307 | 45.7333 | 31.7703 | 35.6399 | 14895.4017 | 123.1353 | 0.62917
186.5 | 45.7341 | 31.7728 | 35.703 | 193.7133 | 0.63017 | 56.7398 | 14919.6127 | 2120000000 | 45.7341 | 31.7728 | 35.703 | 14919.6127 | 123.163 | 0.63017
186.6 | 45.7348 | 31.7752 | 35.7662 | 194.0236 | 0.63118 | 56.8054 | 14943.5182 | 2120000000.1008 | 45.7348 | 31.7752 | 35.7662 | 14943.5182 | 123.1911 | 0.63118
186.7 | 45.7356 | 31.7776 | 35.8293 | 194.3344 | 0.63219 | 56.871 | 14967.4588 | 2120000000.1005 | 45.7356 | 31.7776 | 35.8293 | 14967.4588 | 123.2192 | 0.63219
186.8 | 45.7363 | 31.7801 | 35.8925 | 194.6498 | 0.63321 | 56.9366 | 14991.7523 | 2120000000 | 45.7363 | 31.7801 | 35.8925 | 14991.7523 | 123.2477 | 0.63321
186.9 | 45.7371 | 31.7827 | 35.9555 | 194.9797 | 0.63429 | 57.0023 | 15016.5672 | 2120000000.0238 | 45.7371 | 31.7827 | 35.9555 | 15016.5672 | 123.2775 | 0.63429
187 | 45.7379 | 31.7853 | 36.0186 | 195.3001 | 0.63533 | 57.0679 | 15041.8439 | 2120000000.0995 | 45.7379 | 31.7853 | 36.0186 | 15041.8439 | 123.3064 | 0.63533
187.1 | 45.7387 | 31.7879 | 36.0816 | 195.631 | 0.63641 | 57.1335 | 15067.333 | 2120000000 | 45.7387 | 31.7879 | 36.0816 | 15067.333 | 123.3363 | 0.63641
187.2 | 45.7395 | 31.7905 | 36.1446 | 195.9603 | 0.63748 | 57.1991 | 15092.6974 | 2120000000 | 45.7395 | 31.7905 | 36.1446 | 15092.6974 | 123.3661 | 0.63748
187.3 | 45.7403 | 31.793 | 36.2076 | 196.292 | 0.63856 | 57.2647 | 15117.6546 | 2120000000.0239 | 45.7403 | 31.793 | 36.2076 | 15117.6546 | 123.396 | 0.63856
187.4 | 45.741 | 31.7955 | 36.2707 | 196.6016 | 0.63956 | 57.3303 | 15142.1026 | 2120000000.0986 | 45.741 | 31.7955 | 36.2707 | 15142.1026 | 123.424 | 0.63956
187.5 | 45.7418 | 31.798 | 36.3339 | 196.9139 | 0.64058 | 57.396 | 15166.1538 | 2120000000.0983 | 45.7418 | 31.798 | 36.3339 | 15166.1538 | 123.4522 | 0.64058
187.6 | 45.7425 | 31.8005 | 36.3971 | 197.2168 | 0.64156 | 57.4616 | 15190.0856 | 2120000000.0234 | 45.7425 | 31.8005 | 36.3971 | 15190.0856 | 123.4771 | 0.64156
187.7 | 45.7433 | 31.8029 | 36.4602 | 197.5379 | 0.64261 | 57.5272 | 15214.2263 | 2120000000.1048 | 45.7433 | 31.8029 | 36.4602 | 15214.2263 | 123.5022 | 0.64261
187.8 | 45.744 | 31.8054 | 36.5233 | 197.857 | 0.64365 | 57.5928 | 15238.8078 | 2120000000.0966 | 45.744 | 31.8054 | 36.5233 | 15238.8078 | 123.5272 | 0.64365
187.9 | 45.7448 | 31.808 | 36.5864 | 198.1747 | 0.64468 | 57.6584 | 15263.8755 | 2120000000.22 | 45.7448 | 31.808 | 36.5864 | 15263.8755 | 123.552 | 0.64468
188 | 45.7456 | 31.8106 | 36.6494 | 198.5198 | 0.6458 | 57.724 | 15289.2646 | 2120000000.0229 | 45.7456 | 31.8106 | 36.6494 | 15289.2646 | 123.579 | 0.6458
188.1 | 45.7464 | 31.8132 | 36.7124 | 198.8419 | 0.64685 | 57.7896 | 15314.6782 | 2120000000.0952 | 45.7464 | 31.8132 | 36.7124 | 15314.6782 | 123.6041 | 0.64685
188.2 | 45.7472 | 31.8158 | 36.7754 | 199.1683 | 0.64791 | 57.8553 | 15339.8162 | 2120000000.0947 | 45.7472 | 31.8158 | 36.7754 | 15339.8162 | 123.6296 | 0.64791
188.3 | 45.748 | 31.8184 | 36.8385 | 199.481 | 0.64893 | 57.9209 | 15364.4941 | 2120000000.2164 | 45.748 | 31.8184 | 36.8385 | 15364.4941 | 123.6541 | 0.64893
188.4 | 45.7487 | 31.8208 | 36.9016 | 199.811 | 0.65 | 57.9865 | 15388.7297 | 2120000000.0233 | 45.7487 | 31.8208 | 36.9016 | 15388.7297 | 123.6799 | 0.65
188.5 | 45.7495 | 31.8233 | 36.9648 | 200.1147 | 0.65099 | 58.0521 | 15412.723 | 2120000000.0955 | 45.7495 | 31.8233 | 36.9648 | 15412.723 | 123.7036 | 0.65099
188.6 | 45.7502 | 31.8258 | 37.0279 | 200.427 | 0.65201 | 58.1177 | 15436.7759 | 2120000000.0935 | 45.7502 | 31.8258 | 37.0279 | 15436.7759 | 123.728 | 0.65201
188.7 | 45.751 | 31.8283 | 37.091 | 200.7436 | 0.65304 | 58.1834 | 15461.1642 | 2120000000.0945 | 45.751 | 31.8283 | 37.091 | 15461.1642 | 123.7527 | 0.65304
188.8 | 45.7518 | 31.8308 | 37.1541 | 201.0662 | 0.65409 | 58.249 | 15486.0125 | 2120000000 | 45.7518 | 31.8308 | 37.1541 | 15486.0125 | 123.7779 | 0.65409
188.9 | 45.7526 | 31.8334 | 37.2171 | 201.3938 | 0.65515 | 58.3146 | 15511.2523 | 2120000000 | 45.7526 | 31.8334 | 37.2171 | 15511.2523 | 123.8036 | 0.65515
189 | 45.7534 | 31.836 | 37.2801 | 201.7158 | 0.6562 | 58.3802 | 15536.6501 | 2120000000.0218 | 45.7534 | 31.836 | 37.2801 | 15536.6501 | 123.8287 | 0.6562
189.1 | 45.7541 | 31.8386 | 37.3432 | 202.0515 | 0.65729 | 58.4458 | 15561.9075 | 2120000000.0999 | 45.7541 | 31.8386 | 37.3432 | 15561.9075 | 123.8549 | 0.65729
189.2 | 45.7549 | 31.8412 | 37.4062 | 202.3669 | 0.65832 | 58.5114 | 15586.7997 | 2120000000.0265 | 45.7549 | 31.8412 | 37.4062 | 15586.7997 | 123.8796 | 0.65832
189.3 | 45.7557 | 31.8437 | 37.4693 | 202.6842 | 0.65935 | 58.5771 | 15611.2494 | 2120000000.2102 | 45.7557 | 31.8437 | 37.4693 | 15611.2494 | 123.9044 | 0.65935
189.4 | 45.7564 | 31.8462 | 37.5325 | 203.005 | 0.66039 | 58.6427 | 15635.3621 | 2120000000 | 45.7564 | 31.8462 | 37.5325 | 15635.3621 | 123.9294 | 0.66039
189.5 | 45.7572 | 31.8486 | 37.5956 | 203.3093 | 0.66138 | 58.7083 | 15659.3975 | 2120000000.0219 | 45.7572 | 31.8486 | 37.5956 | 15659.3975 | 123.9532 | 0.66138
189.6 | 45.758 | 31.8511 | 37.6588 | 203.6317 | 0.66243 | 58.7739 | 15683.6401 | 2120000000.0918 | 45.758 | 31.8511 | 37.6588 | 15683.6401 | 123.9784 | 0.66243
189.7 | 45.7587 | 31.8536 | 37.7218 | 203.9516 | 0.66347 | 58.8395 | 15708.2812 | 2120000000.0907 | 45.7587 | 31.8536 | 37.7218 | 15708.2812 | 124.0034 | 0.66347
189.8 | 45.7595 | 31.8562 | 37.7849 | 204.2692 | 0.66451 | 58.9051 | 15733.3437 | 2120000000.0249 | 45.7595 | 31.8562 | 37.7849 | 15733.3437 | 124.0282 | 0.66451
189.9 | 45.7603 | 31.8588 | 37.8479 | 204.6057 | 0.6656 | 58.9708 | 15758.6642 | 2120000000.0901 | 45.7603 | 31.8588 | 37.8479 | 15758.6642 | 124.0545 | 0.6656
190 | 45.7611 | 31.8614 | 37.9109 | 204.9266 | 0.66664 | 59.0364 | 15783.9795 | 2120000000.2043 | 45.7611 | 31.8614 | 37.9109 | 15783.9795 | 124.0796 | 0.66664
190.1 | 45.7619 | 31.864 | 37.9739 | 205.2595 | 0.66773 | 59.102 | 15809.028 | 2120000000 | 45.7619 | 31.864 | 37.9739 | 15809.028 | 124.1056 | 0.66773
190.2 | 45.7627 | 31.8665 | 38.037 | 205.5716 | 0.66874 | 59.1676 | 15833.6673 | 2120000000.0216 | 45.7627 | 31.8665 | 38.037 | 15833.6673 | 124.13 | 0.66874
190.3 | 45.7634 | 31.869 | 38.1002 | 205.8943 | 0.66979 | 59.2332 | 15857.9292 | 2120000000.0898 | 45.7634 | 31.869 | 38.1002 | 15857.9292 | 124.1552 | 0.66979
190.4 | 45.7642 | 31.8715 | 38.1633 | 206.2069 | 0.67081 | 59.2988 | 15882.0033 | 2120000000.0895 | 45.7642 | 31.8715 | 38.1633 | 15882.0033 | 124.1797 | 0.67081
190.5 | 45.7649 | 31.874 | 38.2264 | 206.5127 | 0.6718 | 59.3644 | 15906.1598 | 2120000000.0252 | 45.7649 | 31.874 | 38.2264 | 15906.1598 | 124.2036 | 0.6718
190.6 | 45.7657 | 31.8765 | 38.2895 | 206.838 | 0.67286 | 59.4301 | 15930.6271 | 2120000000 | 45.7657 | 31.8765 | 38.2895 | 15930.6271 | 124.229 | 0.67286
190.7 | 45.7665 | 31.8791 | 38.3526 | 207.1609 | 0.67391 | 59.4957 | 15955.4982 | 2120000000 | 45.7665 | 31.8791 | 38.3526 | 15955.4982 | 124.2542 | 0.67391
190.8 | 45.7673 | 31.8817 | 38.4156 | 207.4803 | 0.67495 | 59.5613 | 15980.6976 | 2120000000.0245 | 45.7673 | 31.8817 | 38.4156 | 15980.6976 | 124.2792 | 0.67495
190.9 | 45.7681 | 31.8843 | 38.4786 | 207.809 | 0.67602 | 59.6269 | 16006.0112 | 2120000000.1992 | 45.7681 | 31.8843 | 38.4786 | 16006.0112 | 124.3048 | 0.67602
191 | 45.7689 | 31.8869 | 38.5416 | 208.1434 | 0.67711 | 59.6925 | 16031.1773 | 2120000000 | 45.7689 | 31.8869 | 38.5416 | 16031.1773 | 124.331 | 0.67711
191.1 | 45.7696 | 31.8894 | 38.6047 | 208.4656 | 0.67816 | 59.7582 | 16056.001 | 2120000000 | 45.7696 | 31.8894 | 38.6047 | 16056.001 | 124.3562 | 0.67816
191.2 | 45.7704 | 31.8919 | 38.6678 | 208.7828 | 0.67919 | 59.8238 | 16080.4349 | 2120000000.0935 | 45.7704 | 31.8919 | 38.6678 | 16080.4349 | 124.3809 | 0.67919
191.3 | 45.7712 | 31.8944 | 38.7309 | 209.0888 | 0.68018 | 59.8894 | 16104.6002 | 2120000000.0209 | 45.7712 | 31.8944 | 38.7309 | 16104.6002 | 124.4049 | 0.68018
191.4 | 45.7719 | 31.8969 | 38.7941 | 209.4097 | 0.68123 | 59.955 | 16128.7252 | 2120000000.0933 | 45.7719 | 31.8969 | 38.7941 | 16128.7252 | 124.4299 | 0.68123
191.5 | 45.7727 | 31.8994 | 38.8572 | 209.7179 | 0.68223 | 60.0206 | 16153.0555 | 2120000000.0209 | 45.7727 | 31.8994 | 38.8572 | 16153.0555 | 124.454 | 0.68223
191.6 | 45.7734 | 31.9019 | 38.9203 | 210.0384 | 0.68327 | 60.0862 | 16177.7476 | 2120000000.0205 | 45.7734 | 31.9019 | 38.9203 | 16177.7476 | 124.4791 | 0.68327
191.7 | 45.7742 | 31.9045 | 38.9833 | 210.3713 | 0.68436 | 60.1519 | 16202.7978 | 2120000000.0848 | 45.7742 | 31.9045 | 38.9833 | 16202.7978 | 124.5051 | 0.68436
191.8 | 45.775 | 31.9071 | 39.0463 | 210.6915 | 0.6854 | 60.2175 | 16228.0551 | 2120000000.0201 | 45.775 | 31.9071 | 39.0463 | 16228.0551 | 124.5301 | 0.6854
191.9 | 45.7758 | 31.9097 | 39.1093 | 211.019 | 0.68646 | 60.2831 | 16253.2844 | 2120000000.0237 | 45.7758 | 31.9097 | 39.1093 | 16253.2844 | 124.5557 | 0.68646
192 | 45.7766 | 31.9123 | 39.1724 | 211.3432 | 0.68752 | 60.3487 | 16278.2591 | 2120000000.0204 | 45.7766 | 31.9123 | 39.1724 | 16278.2591 | 124.581 | 0.68752
192.1 | 45.7774 | 31.9148 | 39.2355 | 211.6705 | 0.68858 | 60.4143 | 16302.8704 | 2120000000.0841 | 45.7774 | 31.9148 | 39.2355 | 16302.8704 | 124.6051 | 0.68858
192.2 | 45.7781 | 31.9173 | 39.2986 | 211.9858 | 0.68961 | 60.4799 | 16327.1621 | 2120000000.0835 | 45.7781 | 31.9173 | 39.2986 | 16327.1621 | 124.6264 | 0.68961
192.3 | 45.7789 | 31.9198 | 39.3617 | 212.2916 | 0.6906 | 60.5456 | 16351.3116 | 2120000000.0202 | 45.7789 | 31.9198 | 39.3617 | 16351.3116 | 124.6471 | 0.6906
192.4 | 45.7797 | 31.9223 | 39.4248 | 212.6063 | 0.69163 | 60.6112 | 16375.5542 | 2120000000.0198 | 45.7797 | 31.9223 | 39.4248 | 16375.5542 | 124.6683 | 0.69163
192.5 | 45.7804 | 31.9248 | 39.4879 | 212.9248 | 0.69266 | 60.6768 | 16400.0865 | 2120000000.0195 | 45.7804 | 31.9248 | 39.4879 | 16400.0865 | 124.6898 | 0.69266
192.6 | 45.7812 | 31.9274 | 39.551 | 213.2478 | 0.69371 | 60.7424 | 16424.9751 | 2120000000.0232 | 45.7812 | 31.9274 | 39.551 | 16424.9751 | 124.7117 | 0.69371
192.7 | 45.782 | 31.93 | 39.614 | 213.5745 | 0.69478 | 60.808 | 16450.1359 | 2120000000.0198 | 45.782 | 31.93 | 39.614 | 16450.1359 | 124.7337 | 0.69478
192.8 | 45.7828 | 31.9326 | 39.677 | 213.9021 | 0.69584 | 60.8736 | 16475.374 | 2120000000.0233 | 45.7828 | 31.9326 | 39.677 | 16475.374 | 124.7559 | 0.69584
192.9 | 45.7836 | 31.9352 | 39.74 | 214.2278 | 0.6969 | 60.9393 | 16500.4593 | 2120000000.0232 | 45.7836 | 31.9352 | 39.74 | 16500.4593 | 124.7779 | 0.6969
193 | 45.7844 | 31.9377 | 39.8031 | 214.5571 | 0.69797 | 61.0049 | 16525.2356 | 2120000000.0818 | 45.7844 | 31.9377 | 39.8031 | 16525.2356 | 124.8001 | 0.69797
193.1 | 45.7851 | 31.9403 | 39.8662 | 214.8744 | 0.69901 | 61.0705 | 16549.6748 | 2120000000.089 | 45.7851 | 31.9403 | 39.8662 | 16549.6748 | 124.8215 | 0.69901
193.2 | 45.7859 | 31.9428 | 39.9293 | 215.1811 | 0.7 | 61.1361 | 16573.8928 | 2120000000.0228 | 45.7859 | 31.9428 | 39.9293 | 16573.8928 | 124.8423 | 0.7
193.3 | 45.7866 | 31.9453 | 39.9924 | 215.4954 | 0.70103 | 61.2017 | 16598.1003 | 2120000000.0194 | 45.7866 | 31.9453 | 39.9924 | 16598.1003 | 124.8635 | 0.70103
193.4 | 45.7874 | 31.9478 | 40.0555 | 215.8122 | 0.70206 | 61.2673 | 16622.5044 | 2120000000.0197 | 45.7874 | 31.9478 | 40.0555 | 16622.5044 | 124.8849 | 0.70206
193.5 | 45.7882 | 31.9503 | 40.1186 | 216.1332 | 0.7031 | 61.333 | 16647.2333 | 2120000000.0197 | 45.7882 | 31.9503 | 40.1186 | 16647.2333 | 124.9066 | 0.7031
193.6 | 45.789 | 31.9529 | 40.1816 | 216.4582 | 0.70416 | 61.3986 | 16672.2694 | 2120000000.0196 | 45.789 | 31.9529 | 40.1816 | 16672.2694 | 124.9285 | 0.70416
193.7 | 45.7898 | 31.9555 | 40.2446 | 216.7777 | 0.7052 | 61.4642 | 16697.4706 | 2120000000 | 45.7898 | 31.9555 | 40.2446 | 16697.4706 | 124.9501 | 0.7052
193.8 | 45.7906 | 31.9581 | 40.3077 | 217.1118 | 0.70628 | 61.5298 | 16722.6226 | 2120000000.0226 | 45.7906 | 31.9581 | 40.3077 | 16722.6226 | 124.9727 | 0.70628
193.9 | 45.7913 | 31.9607 | 40.3707 | 217.443 | 0.70736 | 61.5954 | 16747.5359 | 2120000000.08 | 45.7913 | 31.9607 | 40.3707 | 16747.5359 | 124.9951 | 0.70736
194 | 45.7921 | 31.9632 | 40.4338 | 217.7468 | 0.70835 | 61.661 | 16772.1278 | 2120000000.0798 | 45.7921 | 31.9632 | 40.4338 | 16772.1278 | 125.0156 | 0.70835
194.1 | 45.7929 | 31.9657 | 40.4969 | 218.0703 | 0.7094 | 61.7267 | 16796.4494 | 2120000000.0224 | 45.7929 | 31.9657 | 40.4969 | 16796.4494 | 125.0374 | 0.7094
194.2 | 45.7936 | 31.9682 | 40.56 | 218.3846 | 0.71042 | 61.7923 | 16820.6674 | 2120000000.0221 | 45.7936 | 31.9682 | 40.56 | 16820.6674 | 125.0587 | 0.71042
194.3 | 45.7944 | 31.9707 | 40.6231 | 218.7081 | 0.71148 | 61.8579 | 16844.989 | 2120000000.0851 | 45.7944 | 31.9707 | 40.6231 | 16844.989 | 125.0805 | 0.71148
194.4 | 45.7952 | 31.9733 | 40.6862 | 219.0272 | 0.71252 | 61.9235 | 16869.5739 | 2120000000 | 45.7952 | 31.9733 | 40.6862 | 16869.5739 | 125.1021 | 0.71252
194.5 | 45.796 | 31.9759 | 40.7492 | 219.3506 | 0.71357 | 61.9891 | 16894.4802 | 2120000000 | 45.796 | 31.9759 | 40.7492 | 16894.4802 | 125.1239 | 0.71357
194.6 | 45.7968 | 31.9784 | 40.8123 | 219.6615 | 0.71458 | 62.0547 | 16919.6181 | 2120000000.0001 | 45.7968 | 31.9784 | 40.8123 | 16919.6181 | 125.1449 | 0.71458
194.7 | 45.7976 | 31.981 | 40.8753 | 220.0037 | 0.71569 | 62.1204 | 16944.7912 | 2120000000 | 45.7976 | 31.981 | 40.8753 | 16944.7912 | 125.168 | 0.71569
194.8 | 45.7983 | 31.9836 | 40.9383 | 220.3285 | 0.71675 | 62.186 | 16969.8116 | 2120000000.0775 | 45.7983 | 31.9836 | 40.9383 | 16969.8116 | 125.19 | 0.71675
194.9 | 45.7991 | 31.9862 | 41.0014 | 220.642 | 0.71777 | 62.2516 | 16994.5493 | 2120000000.0218 | 45.7991 | 31.9862 | 41.0014 | 16994.5493 | 125.2112 | 0.71777
195 | 45.7999 | 31.9887 | 41.0645 | 220.9593 | 0.7188 | 62.3172 | 17018.9955 | 2120000000.022 | 45.7999 | 31.9887 | 41.0645 | 17018.9955 | 125.2326 | 0.7188
195.1 | 45.8007 | 31.9912 | 41.1276 | 221.2743 | 0.71983 | 62.3828 | 17043.2644 | 2120000000.0184 | 45.8007 | 31.9912 | 41.1276 | 17043.2644 | 125.2539 | 0.71983
195.2 | 45.8014 | 31.9937 | 41.1907 | 221.5818 | 0.72083 | 62.4484 | 17067.5438 | 2120000000 | 45.8014 | 31.9937 | 41.1907 | 17067.5438 | 125.2747 | 0.72083
195.3 | 45.8022 | 31.9962 | 41.2538 | 221.9149 | 0.72191 | 62.5141 | 17092.0112 | 2120000000 | 45.8022 | 31.9962 | 41.2538 | 17092.0112 | 125.2972 | 0.72191
195.4 | 45.803 | 31.9988 | 41.3168 | 222.2286 | 0.72293 | 62.5797 | 17116.7681 | 2120000000.1744 | 45.803 | 31.9988 | 41.3168 | 17116.7681 | 125.3183 | 0.72293
195.5 | 45.8038 | 32.0014 | 41.3799 | 222.5533 | 0.72399 | 62.6453 | 17141.7867 | 2120000000.0182 | 45.8038 | 32.0014 | 41.3799 | 17141.7867 | 125.3403 | 0.72399
195.6 | 45.8046 | 32.004 | 41.4429 | 222.8798 | 0.72505 | 62.7109 | 17166.9335 | 2120000000.018 | 45.8046 | 32.004 | 41.4429 | 17166.9335 | 125.3623 | 0.72505
195.7 | 45.8053 | 32.0066 | 41.5059 | 223.2055 | 0.72611 | 62.7765 | 17192.0206 | 2120000000.0179 | 45.8053 | 32.0066 | 41.5059 | 17192.0206 | 125.3843 | 0.72611
195.8 | 45.8061 | 32.0092 | 41.5689 | 223.5206 | 0.72713 | 62.8421 | 17216.8864 | 2119999383.6561 | 45.8061 | 32.0092 | 41.5689 | 17216.8864 | 125.4056 | 0.72713
195.9 | 45.8069 | 32.0117 | 41.632 | 223.8474 | 0.7282 | 62.9078 | 17241.4661 | 2120000000.0208 | 45.8069 | 32.0117 | 41.632 | 17241.4661 | 125.4277 | 0.7282
196 | 45.8077 | 32.0142 | 41.6951 | 224.1635 | 0.72922 | 62.9734 | 17265.8192 | 2120000000.021 | 45.8077 | 32.0142 | 41.6951 | 17265.8192 | 125.449 | 0.72922
196.1 | 45.8084 | 32.0167 | 41.7582 | 224.4787 | 0.73025 | 63.039 | 17290.0969 | 2120000000.0177 | 45.8084 | 32.0167 | 41.7582 | 17290.0969 | 125.4703 | 0.73025
196.2 | 45.8092 | 32.0192 | 41.8213 | 224.7876 | 0.73125 | 63.1046 | 17314.4835 | 2119998946.493 | 45.8092 | 32.0192 | 41.8213 | 17314.4835 | 125.4912 | 0.73125
196.3 | 45.81 | 32.0218 | 41.8844 | 225.115 | 0.73232 | 63.1702 | 17339.1123 | 2120000000.0208 | 45.81 | 32.0218 | 41.8844 | 17339.1123 | 125.5133 | 0.73232
196.4 | 45.8108 | 32.0244 | 41.9474 | 225.4382 | 0.73337 | 63.2358 | 17364.0133 | 2120000000.0207 | 45.8108 | 32.0244 | 41.9474 | 17364.0133 | 125.5352 | 0.73337
196.5 | 45.8116 | 32.027 | 42.0104 | 225.7639 | 0.73443 | 63.3015 | 17389.1003 | 2120000000.0177 | 45.8116 | 32.027 | 42.0104 | 17389.1003 | 125.5572 | 0.73443
196.6 | 45.8124 | 32.0296 | 42.0735 | 226.0822 | 0.73547 | 63.3671 | 17414.2102 | 2119998344.1975 | 45.8124 | 32.0296 | 42.0735 | 17414.2102 | 125.5787 | 0.73547
196.7 | 45.8131 | 32.0322 | 42.1365 | 226.414 | 0.73655 | 63.4327 | 17439.1744 | 2120000000.0209 | 45.8131 | 32.0322 | 42.1365 | 17439.1744 | 125.6011 | 0.73655
196.8 | 45.8139 | 32.0347 | 42.1996 | 226.7348 | 0.73759 | 63.4983 | 17463.884 | 2120000000.0203 | 45.8139 | 32.0347 | 42.1996 | 17463.884 | 125.6227 | 0.73759
196.9 | 45.8147 | 32.0373 | 42.2626 | 227.0523 | 0.73862 | 63.5639 | 17488.3425 | 2120000000.0175 | 45.8147 | 32.0373 | 42.2626 | 17488.3425 | 125.6442 | 0.73862
197 | 45.8155 | 32.0398 | 42.3257 | 227.368 | 0.73965 | 63.6296 | 17512.6588 | 2120000000.167 | 45.8155 | 32.0398 | 42.3257 | 17512.6588 | 125.6655 | 0.73965
197.1 | 45.8162 | 32.0423 | 42.3888 | 227.6839 | 0.74068 | 63.6952 | 17536.9997 | 2120000000.0174 | 45.8162 | 32.0423 | 42.3888 | 17536.9997 | 125.6869 | 0.74068
197.2 | 45.817 | 32.0448 | 42.4519 | 228.0022 | 0.74171 | 63.7608 | 17561.5214 | 2120000000.0175 | 45.817 | 32.0448 | 42.4519 | 17561.5214 | 125.7084 | 0.74171
197.3 | 45.8178 | 32.0474 | 42.515 | 228.3316 | 0.74278 | 63.8264 | 17586.3013 | 2120000000 | 45.8178 | 32.0474 | 42.515 | 17586.3013 | 125.7305 | 0.74278
197.4 | 45.8186 | 32.05 | 42.578 | 228.6485 | 0.74381 | 63.892 | 17611.3023 | 2120000000.0203 | 45.8186 | 32.05 | 42.578 | 17611.3023 | 125.749 | 0.74381
197.5 | 45.8194 | 32.0526 | 42.641 | 228.9743 | 0.74487 | 63.9576 | 17636.3999 | 2120000000.017 | 45.8194 | 32.0526 | 42.641 | 17636.3999 | 125.7681 | 0.74487
197.6 | 45.8202 | 32.0552 | 42.704 | 229.3069 | 0.74596 | 64.0232 | 17661.4273 | 2120000000 | 45.8202 | 32.0552 | 42.704 | 17661.4273 | 125.7875 | 0.74596
197.7 | 45.8209 | 32.0578 | 42.7671 | 229.6137 | 0.74696 | 64.0889 | 17686.251 | 2119996953.2391 | 45.8209 | 32.0578 | 42.7671 | 17686.251 | 125.8054 | 0.74696
197.8 | 45.8217 | 32.0603 | 42.8301 | 229.9327 | 0.74799 | 64.1545 | 17710.8236 | 2119996828.8585 | 45.8217 | 32.0603 | 42.8301 | 17710.8236 | 125.824 | 0.74799
197.9 | 45.8225 | 32.0628 | 42.8932 | 230.257 | 0.74905 | 64.2201 | 17735.2084 | 2120000000.017 | 45.8225 | 32.0628 | 42.8932 | 17735.2084 | 125.843 | 0.74905
198 | 45.8232 | 32.0653 | 42.9563 | 230.5729 | 0.75007 | 64.2857 | 17759.5423 | 2120000000.0198 | 45.8232 | 32.0653 | 42.9563 | 17759.5423 | 125.8614 | 0.75007
198.1 | 45.824 | 32.0679 | 43.0194 | 230.8826 | 0.75108 | 64.3513 | 17783.9867 | 2119996541.2818 | 45.824 | 32.0679 | 43.0194 | 17783.9867 | 125.8795 | 0.75108
198.2 | 45.8248 | 32.0704 | 43.0825 | 231.2027 | 0.75212 | 64.4169 | 17808.6507 | 2119996418.118 | 45.8248 | 32.0704 | 43.0825 | 17808.6507 | 125.8982 | 0.75212
198.3 | 45.8256 | 32.073 | 43.1455 | 231.526 | 0.75318 | 64.4826 | 17833.5516 | 2119996211.8954 | 45.8256 | 32.073 | 43.1455 | 17833.5516 | 125.917 | 0.75318
198.4 | 45.8264 | 32.0756 | 43.2085 | 231.8589 | 0.75426 | 64.5482 | 17858.6036 | 2120000000.0169 | 45.8264 | 32.0756 | 43.2085 | 17858.6036 | 125.9365 | 0.75426
198.5 | 45.8272 | 32.0782 | 43.2715 | 232.1765 | 0.75529 | 64.6138 | 17883.6591 | 2119995967.9092 | 45.8272 | 32.0782 | 43.2715 | 17883.6591 | 125.955 | 0.75529
198.6 | 45.828 | 32.0808 | 43.3346 | 232.5076 | 0.75637 | 64.6794 | 17908.5741 | 2120000000.0196 | 45.828 | 32.0808 | 43.3346 | 17908.5741 | 125.9744 | 0.75637
198.7 | 45.8287 | 32.0834 | 43.3976 | 232.8204 | 0.75739 | 64.745 | 17933.2608 | 2119995725.0989 | 45.8287 | 32.0834 | 43.3976 | 17933.2608 | 125.9926 | 0.75739
198.8 | 45.8295 | 32.0859 | 43.4607 | 233.1458 | 0.75844 | 64.8106 | 17957.7316 | 2120000000.1582 | 45.8295 | 32.0859 | 43.4607 | 17957.7316 | 126.0116 | 0.75844
198.9 | 45.8303 | 32.0884 | 43.5238 | 233.4543 | 0.75945 | 64.8763 | 17982.0936 | 2119995483.3543 | 45.8303 | 32.0884 | 43.5238 | 17982.0936 | 126.0296 | 0.75945
199 | 45.8311 | 32.091 | 43.5869 | 233.7787 | 0.7605 | 64.9419 | 18006.4907 | 2120000000.0165 | 45.8311 | 32.091 | 43.5869 | 18006.4907 | 126.0486 | 0.7605
199.1 | 45.8318 | 32.0935 | 43.65 | 234.09 | 0.76152 | 65.0075 | 18031.0598 | 2119995242.8727 | 45.8318 | 32.0935 | 43.65 | 18031.0598 | 126.0668 | 0.76152
199.2 | 45.8326 | 32.0961 | 43.713 | 234.4196 | 0.76259 | 65.0731 | 18055.8537 | 2120000000.0165 | 45.8326 | 32.0961 | 43.713 | 18055.8537 | 126.086 | 0.76259
199.3 | 45.8334 | 32.0987 | 43.776 | 234.7362 | 0.76362 | 65.1387 | 18080.8354 | 2119995004.1346 | 45.8334 | 32.0987 | 43.776 | 18080.8354 | 126.1045 | 0.76362
199.4 | 45.8342 | 32.1013 | 43.839 | 235.0691 | 0.7647 | 65.2044 | 18105.8873 | 2120000000.0161 | 45.8342 | 32.1013 | 43.839 | 18105.8873 | 126.1239 | 0.7647
199.5 | 45.835 | 32.1039 | 43.9021 | 235.3856 | 0.76573 | 65.27 | 18130.8638 | 2119994849.1897 | 45.835 | 32.1039 | 43.9021 | 18130.8638 | 126.1424 | 0.76573
199.6 | 45.8358 | 32.1064 | 43.9651 | 235.7151 | 0.7668 | 65.3356 | 18155.6524 | 2120000000.0189 | 45.8358 | 32.1064 | 43.9651 | 18155.6524 | 126.1616 | 0.7668
199.7 | 45.8366 | 32.109 | 44.0282 | 236.0341 | 0.76784 | 65.4012 | 18180.2233 | 2120000000.016 | 45.8366 | 32.109 | 44.0282 | 18180.2233 | 126.1803 | 0.76784
199.8 | 45.8373 | 32.1115 | 44.0913 | 236.3511 | 0.76887 | 65.4668 | 18204.6484 | 2120000000.1534 | 45.8373 | 32.1115 | 44.0913 | 18204.6484 | 126.1988 | 0.76887
199.9 | 45.8381 | 32.1141 | 44.1543 | 236.6679 | 0.7699 | 65.5324 | 18229.0455 | 2120000000.0156 | 45.8381 | 32.1141 | 44.1543 | 18229.0455 | 126.2173 | 0.7699
200 | 45.8389 | 32.1166 | 44.2174 | 236.9782 | 0.77091 | 65.598 | 18253.5427 | 2119994177.88 | 45.8389 | 32.1166 | 44.2174 | 18253.5427 | 126.2354 | 0.77091

## ET Results
| Production Riser Effective Tension (Elastic) |  |  |  | Production Riser Effective Tension (RO)
|  | Arc Length | Maximum |  |  | Arc Length | Maximum
Production Riser Effective Tension (ArcLength; Max) Whole Simulation | Arc Length | Maximum | (Te) | Production Riser Effective Tension (ArcLength; Max) Whole Simulation | Arc Length | Maximum | (Te)
| 0 | 0 | 0 |  | 0 | 0 | 0
| 1.2 | -252.3575 | -25.7245 |  | 1.2 | -252.3575 | -25.7245
| 3.3 | -613.8518 | -62.5741 |  | 3.3 | -613.8518 | -62.5741
| 5.1 | -832.1085 | -84.8225 |  | 5.1 | -832.1085 | -84.8225
| 6.9997 | -946.3448 | -96.4674 |  | 6.9997 | -946.3448 | -96.4674
| 8.9991 | 81291.7969 | 8286.6256 |  | 8.9991 | 81291.7969 | 8286.6256
| 10.9985 | 81280.7188 | 8285.4963 |  | 10.9985 | 81280.7188 | 8285.4963
| 12.998 | 81269.5625 | 8284.3591 |  | 12.998 | 81269.5625 | 8284.3591
| 14.9974 | 81258.3984 | 8283.221 |  | 14.9974 | 81258.3984 | 8283.221
| 16.9968 | 81247.2344 | 8282.083 |  | 16.9968 | 81247.2344 | 8282.083
| 18.9962 | 81236.0703 | 8280.945 |  | 18.9962 | 81236.0703 | 8280.945
| 20.9956 | 81224.9062 | 8279.807 |  | 20.9956 | 81224.9062 | 8279.807
| 22.995 | 81213.7422 | 8278.6689 |  | 22.995 | 81213.7422 | 8278.6689
| 24.9945 | 81202.5781 | 8277.5309 |  | 24.9945 | 81202.5781 | 8277.5309
| 26.9939 | 81191.4141 | 8276.3929 |  | 26.9939 | 81191.4141 | 8276.3929
| 28.9933 | 81187.2266 | 8275.966 |  | 28.9933 | 81187.2266 | 8275.966
| 30.9927 | 81183.2422 | 8275.5599 |  | 30.9927 | 81183.2422 | 8275.5599
| 32.9921 | 81179.25 | 8275.1529 |  | 32.9921 | 81179.25 | 8275.1529
| 34.9915 | 81175.2656 | 8274.7468 |  | 34.9915 | 81175.2656 | 8274.7468
| 36.991 | 81171.2734 | 8274.3398 |  | 36.991 | 81171.2734 | 8274.3398
| 38.9904 | 81167.2891 | 8273.9336 |  | 38.9904 | 81167.2891 | 8273.9336
| 40.9898 | 81163.2969 | 8273.5267 |  | 40.9898 | 81163.2969 | 8273.5267
| 42.9892 | 81159.3125 | 8273.1205 |  | 42.9892 | 81159.3125 | 8273.1205
| 44.9886 | 81155.3203 | 8272.7136 |  | 44.9886 | 81155.3203 | 8272.7136
| 46.988 | 81151.3359 | 8272.3074 |  | 46.988 | 81151.3359 | 8272.3074
| 48.9875 | 81147.3438 | 8271.9005 |  | 48.9875 | 81147.3438 | 8271.9005
| 50.9869 | 81143.3594 | 8271.4943 |  | 50.9869 | 81143.3594 | 8271.4943
| 52.9863 | 81139.375 | 8271.0882 |  | 52.9863 | 81139.375 | 8271.0882
| 54.9857 | 81135.3828 | 8270.6812 |  | 54.9857 | 81135.3828 | 8270.6812
| 56.9851 | 81131.3984 | 8270.2751 |  | 56.9851 | 81131.3984 | 8270.2751
| 58.9845 | 81127.4062 | 8269.8681 |  | 58.9845 | 81127.4062 | 8269.8681
| 60.984 | 81123.4219 | 8269.462 |  | 60.984 | 81123.4219 | 8269.462
| 62.9834 | 81119.4375 | 8269.0558 |  | 62.9834 | 81119.4375 | 8269.0558
| 64.9828 | 81115.4453 | 8268.6489 |  | 64.9828 | 81115.4453 | 8268.6489
| 66.9822 | 81111.4609 | 8268.2427 |  | 66.9822 | 81111.4609 | 8268.2427
| 68.9816 | 81107.4688 | 8267.8358 |  | 68.9816 | 81107.4688 | 8267.8358
| 70.981 | 81103.4844 | 8267.4296 |  | 70.981 | 81103.4844 | 8267.4296
| 72.9805 | 81099.5 | 8267.0234 |  | 72.9805 | 81099.5 | 8267.0234
| 74.9799 | 81095.5078 | 8266.6165 |  | 74.9799 | 81095.5078 | 8266.6165
| 76.9793 | 81091.5234 | 8266.2103 |  | 76.9793 | 81091.5234 | 8266.2103
| 78.9787 | 81087.5391 | 8265.8042 |  | 78.9787 | 81087.5391 | 8265.8042
| 80.9781 | 81083.5469 | 8265.3972 |  | 80.9781 | 81083.5469 | 8265.3972
| 82.9776 | 81079.5625 | 8264.9911 |  | 82.9776 | 81079.5625 | 8264.9911
| 84.977 | 81075.5781 | 8264.5849 |  | 84.977 | 81075.5781 | 8264.5849
| 86.9764 | 81071.5859 | 8264.178 |  | 86.9764 | 81071.5859 | 8264.178
| 88.9758 | 81067.6016 | 8263.7718 |  | 88.9758 | 81067.6016 | 8263.7718
| 90.9752 | 81063.6094 | 8263.3649 |  | 90.9752 | 81063.6094 | 8263.3649
| 92.9746 | 81059.625 | 8262.9587 |  | 92.9746 | 81059.625 | 8262.9587
| 94.9741 | 81055.6406 | 8262.5526 |  | 94.9741 | 81055.6406 | 8262.5526
| 96.9735 | 81051.6562 | 8262.1464 |  | 96.9735 | 81051.6562 | 8262.1464
| 98.9729 | 81047.6641 | 8261.7395 |  | 98.9729 | 81047.6641 | 8261.7395
| 100.9723 | 81043.6797 | 8261.3333 |  | 100.9723 | 81043.6797 | 8261.3333
| 102.9717 | 81039.6953 | 8260.9271 |  | 102.9717 | 81039.6953 | 8260.9271
| 104.9711 | 81035.7031 | 8260.5202 |  | 104.9711 | 81035.7031 | 8260.5202
| 106.9706 | 81031.7188 | 8260.114 |  | 106.9706 | 81031.7188 | 8260.114
| 108.97 | 81027.7344 | 8259.7079 |  | 108.97 | 81027.7344 | 8259.7079
| 110.9694 | 81023.7422 | 8259.3009 |  | 110.9694 | 81023.7422 | 8259.3009
| 112.9688 | 81019.7578 | 8258.8948 |  | 112.9688 | 81019.7578 | 8258.8948
| 114.9682 | 81015.7734 | 8258.4886 |  | 114.9682 | 81015.7734 | 8258.4886
| 116.9676 | 81011.7891 | 8258.0825 |  | 116.9676 | 81011.7812 | 8258.0817
| 118.9671 | 81007.7969 | 8257.6755 |  | 118.9671 | 81007.7969 | 8257.6755
| 120.9665 | 81003.8125 | 8257.2694 |  | 120.9665 | 81003.8125 | 8257.2694
| 122.9659 | 80999.8281 | 8256.8632 |  | 122.9659 | 80999.8281 | 8256.8632
| 124.9653 | 80995.8359 | 8256.4563 |  | 124.9653 | 80995.8359 | 8256.4563
| 126.9647 | 80991.8516 | 8256.0501 |  | 126.9647 | 80991.8516 | 8256.0501
| 128.9641 | 80987.8672 | 8255.644 |  | 128.9641 | 80987.8672 | 8255.644
| 130.9636 | 80983.8828 | 8255.2378 |  | 130.9636 | 80983.8828 | 8255.2378
| 132.963 | 80979.8906 | 8254.8308 |  | 132.963 | 80979.8906 | 8254.8308
| 134.9624 | 80975.9062 | 8254.4247 |  | 134.9624 | 80975.9062 | 8254.4247
| 136.9618 | 80971.9219 | 8254.0185 |  | 136.9618 | 80971.9219 | 8254.0185
| 138.9612 | 80967.9375 | 8253.6124 |  | 138.9612 | 80967.9375 | 8253.6124
| 140.9606 | 80963.9453 | 8253.2054 |  | 140.9606 | 80963.9453 | 8253.2054
| 142.9601 | 80959.9609 | 8252.7993 |  | 142.9601 | 80959.9609 | 8252.7993
| 144.9595 | 80955.9766 | 8252.3931 |  | 144.9595 | 80955.9766 | 8252.3931
| 146.9589 | 80951.9922 | 8251.987 |  | 146.9589 | 80951.9922 | 8251.987
| 148.9583 | 80948 | 8251.58 |  | 148.9583 | 80948 | 8251.58
| 150.9577 | 80944.0156 | 8251.1739 |  | 150.9577 | 80944.0156 | 8251.1739
| 152.9571 | 80940.0312 | 8250.7677 |  | 152.9571 | 80940.0312 | 8250.7677
| 154.9566 | 80936.0469 | 8250.3616 |  | 154.9566 | 80936.0469 | 8250.3616
| 156.956 | 80932.0625 | 8249.9554 |  | 156.956 | 80932.0625 | 8249.9554
| 158.9554 | 80928.0703 | 8249.5485 |  | 158.9554 | 80928.0703 | 8249.5485
| 160.9548 | 80924.0859 | 8249.1423 |  | 160.9548 | 80924.0859 | 8249.1423
| 162.9542 | 80920.1016 | 8248.7361 |  | 162.9542 | 80920.1016 | 8248.7361
| 164.9536 | 80916.1172 | 8248.33 |  | 164.9536 | 80916.1172 | 8248.33
| 166.9531 | 80912.1328 | 8247.9238 |  | 166.9531 | 80912.1328 | 8247.9238
| 168.9525 | 80908.1406 | 8247.5169 |  | 168.9525 | 80908.1406 | 8247.5169
| 170.9519 | 80904.1562 | 8247.1107 |  | 170.9519 | 80904.1562 | 8247.1107
| 172.9513 | 80900.1719 | 8246.7046 |  | 172.9513 | 80900.1719 | 8246.7046
| 174.9507 | 80896.1875 | 8246.2984 |  | 174.9507 | 80896.1875 | 8246.2984
| 176.9501 | 80892.2031 | 8245.8923 |  | 176.9501 | 80892.2031 | 8245.8923
| 178.9496 | 80888.2109 | 8245.4853 |  | 178.9496 | 80888.2109 | 8245.4853
| 180.949 | 80884.2266 | 8245.0792 |  | 180.949 | 80884.2266 | 8245.0792
| 182.9484 | 80880.2422 | 8244.673 |  | 182.9484 | 80880.2422 | 8244.673
| 184.9478 | 80876.2578 | 8244.2669 |  | 184.9478 | 80876.2578 | 8244.2669
| 186.9472 | 80872.2734 | 8243.8607 |  | 186.9472 | 80872.2734 | 8243.8607
| 188.9466 | 80868.2891 | 8243.4545 |  | 188.9466 | 80868.2891 | 8243.4545
| 190.9461 | 80864.2969 | 8243.0476 |  | 190.9461 | 80864.2969 | 8243.0476
| 192.9455 | 80860.3125 | 8242.6414 |  | 192.9455 | 80860.3125 | 8242.6414
| 194.9449 | 80856.3281 | 8242.2353 |  | 194.9449 | 80856.3281 | 8242.2353
| 196.9443 | 80852.3438 | 8241.8291 |  | 196.9443 | 80852.3438 | 8241.8291
| 198.9437 | 80848.3594 | 8241.423 |  | 198.9437 | 80848.3594 | 8241.423
| 200.9431 | 80844.375 | 8241.0168 |  | 200.9431 | 80844.375 | 8241.0168
| 202.9426 | 80840.3906 | 8240.6107 |  | 202.9426 | 80840.3906 | 8240.6107
| 204.942 | 80836.3984 | 8240.2037 |  | 204.942 | 80836.3984 | 8240.2037
| 206.9414 | 80832.4141 | 8239.7976 |  | 206.9414 | 80832.4141 | 8239.7976
| 208.9408 | 80828.4297 | 8239.3914 |  | 208.9408 | 80828.4297 | 8239.3914
| 210.9402 | 80824.4453 | 8238.9853 |  | 210.9402 | 80824.4453 | 8238.9853
| 212.9397 | 80820.4609 | 8238.5791 |  | 212.9397 | 80820.4609 | 8238.5791
| 214.9391 | 80816.4766 | 8238.1729 |  | 214.9391 | 80816.4766 | 8238.1729
| 216.9385 | 80812.4922 | 8237.7668 |  | 216.9385 | 80812.4922 | 8237.7668
| 218.9379 | 80808.5078 | 8237.3606 |  | 218.9379 | 80808.5078 | 8237.3606
| 220.9373 | 80804.5156 | 8236.9537 |  | 220.9373 | 80804.5156 | 8236.9537
| 222.9367 | 80800.5312 | 8236.5475 |  | 222.9367 | 80800.5312 | 8236.5475
| 224.9362 | 80796.5469 | 8236.1414 |  | 224.9362 | 80796.5469 | 8236.1414
| 226.9356 | 80792.5625 | 8235.7352 |  | 226.9356 | 80792.5625 | 8235.7352
| 228.935 | 80788.5781 | 8235.3291 |  | 228.935 | 80788.5781 | 8235.3291
| 230.9344 | 80784.5938 | 8234.9229 |  | 230.9344 | 80784.5938 | 8234.9229
| 232.9338 | 80780.6094 | 8234.5168 |  | 232.9338 | 80780.6094 | 8234.5168
| 234.9332 | 80776.625 | 8234.1106 |  | 234.9332 | 80776.625 | 8234.1106
| 236.9327 | 80772.6406 | 8233.7044 |  | 236.9327 | 80772.6406 | 8233.7044
| 238.9321 | 80768.6562 | 8233.2983 |  | 238.9321 | 80768.6562 | 8233.2983
| 240.9315 | 80764.6719 | 8232.8921 |  | 240.9315 | 80764.6719 | 8232.8921
| 242.9309 | 80760.6797 | 8232.4852 |  | 242.9309 | 80760.6797 | 8232.4852
| 244.9303 | 80756.6953 | 8232.079 |  | 244.9303 | 80756.6953 | 8232.079
| 246.9297 | 80752.7109 | 8231.6729 |  | 246.9297 | 80752.7109 | 8231.6729
| 248.9292 | 80748.7266 | 8231.2667 |  | 248.9292 | 80748.7266 | 8231.2667
| 250.9286 | 80744.7422 | 8230.8606 |  | 250.9286 | 80744.7422 | 8230.8606
| 252.928 | 80740.7578 | 8230.4544 |  | 252.928 | 80740.7578 | 8230.4544
| 254.9274 | 80736.7734 | 8230.0483 |  | 254.9274 | 80736.7734 | 8230.0483
| 256.9268 | 80732.7891 | 8229.6421 |  | 256.9268 | 80732.7891 | 8229.6421
| 258.9262 | 80728.8047 | 8229.236 |  | 258.9262 | 80728.8047 | 8229.236
| 260.9257 | 80724.8203 | 8228.8298 |  | 260.9257 | 80724.8203 | 8228.8298
| 262.9251 | 80720.8359 | 8228.4236 |  | 262.9251 | 80720.8359 | 8228.4236
| 264.9245 | 80716.8516 | 8228.0175 |  | 264.9245 | 80716.8516 | 8228.0175
| 266.9239 | 80712.8672 | 8227.6113 |  | 266.9239 | 80712.8672 | 8227.6113
| 268.9233 | 80708.8828 | 8227.2052 |  | 268.9233 | 80708.8828 | 8227.2052
| 270.9227 | 80704.8984 | 8226.799 |  | 270.9227 | 80704.8984 | 8226.799
| 272.9222 | 80700.9141 | 8226.3929 |  | 272.9222 | 80700.9141 | 8226.3929
| 274.9216 | 80696.9297 | 8225.9867 |  | 274.9216 | 80696.9297 | 8225.9867
| 276.921 | 80692.9453 | 8225.5806 |  | 276.921 | 80692.9453 | 8225.5806
| 278.9204 | 80688.9609 | 8225.1744 |  | 278.9204 | 80688.9609 | 8225.1744
| 280.9198 | 80684.9766 | 8224.7683 |  | 280.9198 | 80684.9766 | 8224.7683
| 282.9192 | 80680.9922 | 8224.3621 |  | 282.9192 | 80680.9922 | 8224.3621
| 284.9187 | 80677.0078 | 8223.9559 |  | 284.9187 | 80677.0078 | 8223.9559
| 286.9181 | 80673.0234 | 8223.5498 |  | 286.9181 | 80673.0234 | 8223.5498
| 288.9175 | 80669.0391 | 8223.1436 |  | 288.9175 | 80669.0391 | 8223.1436
| 290.9169 | 80665.0547 | 8222.7375 |  | 290.9169 | 80665.0547 | 8222.7375
| 292.9163 | 80661.0703 | 8222.3313 |  | 292.9163 | 80661.0703 | 8222.3313
| 294.9157 | 80657.0859 | 8221.9252 |  | 294.9157 | 80657.0859 | 8221.9252
| 296.9152 | 80653.1016 | 8221.519 |  | 296.9152 | 80653.1016 | 8221.519
| 298.9146 | 80649.1172 | 8221.1129 |  | 298.9146 | 80649.1172 | 8221.1129
| 300.914 | 80645.1328 | 8220.7067 |  | 300.914 | 80645.1328 | 8220.7067
| 302.9134 | 80641.1484 | 8220.3006 |  | 302.9134 | 80641.1484 | 8220.3006
| 304.9128 | 80637.1641 | 8219.8944 |  | 304.9128 | 80637.1641 | 8219.8944
| 306.9122 | 80633.1797 | 8219.4882 |  | 306.9122 | 80633.1797 | 8219.4882
| 308.9117 | 80629.1953 | 8219.0821 |  | 308.9117 | 80629.1953 | 8219.0821
| 310.9111 | 80625.2109 | 8218.6759 |  | 310.9111 | 80625.2109 | 8218.6759
| 312.9105 | 80621.2266 | 8218.2698 |  | 312.9105 | 80621.2266 | 8218.2698
| 314.9099 | 80617.2422 | 8217.8636 |  | 314.9099 | 80617.2422 | 8217.8636
| 316.9093 | 80613.2578 | 8217.4575 |  | 316.9093 | 80613.2578 | 8217.4575
| 318.9087 | 80609.2734 | 8217.0513 |  | 318.9087 | 80609.2734 | 8217.0513
| 320.9082 | 80605.2891 | 8216.6452 |  | 320.9082 | 80605.2891 | 8216.6452
| 322.9076 | 80601.3047 | 8216.239 |  | 322.9076 | 80601.3047 | 8216.239
| 324.907 | 80597.3203 | 8215.8329 |  | 324.907 | 80597.3203 | 8215.8329
| 326.9064 | 80593.3359 | 8215.4267 |  | 326.9064 | 80593.3359 | 8215.4267
| 328.9058 | 80589.3516 | 8215.0205 |  | 328.9058 | 80589.3516 | 8215.0205
| 330.9052 | 80585.3672 | 8214.6144 |  | 330.9052 | 80585.3672 | 8214.6144
| 332.9047 | 80581.3828 | 8214.2082 |  | 332.9047 | 80581.3828 | 8214.2082
| 334.9041 | 80577.3984 | 8213.8021 |  | 334.9041 | 80577.3984 | 8213.8021
| 336.9035 | 80573.4141 | 8213.3959 |  | 336.9035 | 80573.4141 | 8213.3959
| 338.9029 | 80569.4297 | 8212.9898 |  | 338.9029 | 80569.4297 | 8212.9898
| 340.9023 | 80565.4453 | 8212.5836 |  | 340.9023 | 80565.4453 | 8212.5836
| 342.9017 | 80561.4609 | 8212.1775 |  | 342.9017 | 80561.4609 | 8212.1775
| 344.9012 | 80557.4766 | 8211.7713 |  | 344.9012 | 80557.4766 | 8211.7713
| 346.9006 | 80553.5 | 8211.366 |  | 346.9006 | 80553.5 | 8211.366
| 348.9 | 80549.5156 | 8210.9598 |  | 348.9 | 80549.5156 | 8210.9598
| 350.8994 | 80545.5312 | 8210.5536 |  | 350.8994 | 80545.5312 | 8210.5536
| 352.8988 | 80541.5469 | 8210.1475 |  | 352.8988 | 80541.5469 | 8210.1475
| 354.8983 | 80537.5625 | 8209.7413 |  | 354.8983 | 80537.5625 | 8209.7413
| 356.8977 | 80533.5781 | 8209.3352 |  | 356.8977 | 80533.5781 | 8209.3352
| 358.8971 | 80529.5938 | 8208.929 |  | 358.8971 | 80529.5938 | 8208.929
| 360.8965 | 80525.6094 | 8208.5229 |  | 360.8965 | 80525.6094 | 8208.5229
| 362.8959 | 80521.625 | 8208.1167 |  | 362.8959 | 80521.625 | 8208.1167
| 364.8953 | 80517.6406 | 8207.7106 |  | 364.8953 | 80517.6406 | 8207.7106
| 366.8948 | 80513.6562 | 8207.3044 |  | 366.8948 | 80513.6562 | 8207.3044
| 368.8942 | 80509.6719 | 8206.8983 |  | 368.8942 | 80509.6719 | 8206.8983
| 370.8936 | 80505.6953 | 8206.4929 |  | 370.8936 | 80505.6953 | 8206.4929
| 372.893 | 80501.7109 | 8206.0867 |  | 372.893 | 80501.7109 | 8206.0867
| 374.8924 | 80497.7266 | 8205.6806 |  | 374.8924 | 80497.7266 | 8205.6806
| 376.8918 | 80493.7422 | 8205.2744 |  | 376.8918 | 80493.7422 | 8205.2744
| 378.8913 | 80489.7578 | 8204.8683 |  | 378.8913 | 80489.7578 | 8204.8683
| 380.8907 | 80485.7734 | 8204.4621 |  | 380.8907 | 80485.7734 | 8204.4621
| 382.8901 | 80481.7891 | 8204.056 |  | 382.8901 | 80481.7891 | 8204.056
| 384.8895 | 80477.8047 | 8203.6498 |  | 384.8895 | 80477.8047 | 8203.6498
| 386.8889 | 80473.8203 | 8203.2437 |  | 386.8889 | 80473.8203 | 8203.2437
| 388.8883 | 80469.8438 | 8202.8383 |  | 388.8883 | 80469.8438 | 8202.8383
| 390.8878 | 80465.8594 | 8202.4321 |  | 390.8878 | 80465.8594 | 8202.4321
| 392.8872 | 80461.875 | 8202.026 |  | 392.8872 | 80461.875 | 8202.026
| 394.8866 | 80457.8906 | 8201.6198 |  | 394.8866 | 80457.8906 | 8201.6198
| 396.886 | 80453.9062 | 8201.2137 |  | 396.886 | 80453.9062 | 8201.2137
| 398.8854 | 80449.9219 | 8200.8075 |  | 398.8854 | 80449.9219 | 8200.8075
| 400.8848 | 80445.9375 | 8200.4014 |  | 400.8848 | 80445.9375 | 8200.4014
| 402.8843 | 80441.9609 | 8199.996 |  | 402.8843 | 80441.9609 | 8199.996
| 404.8837 | 80437.9766 | 8199.5899 |  | 404.8837 | 80437.9766 | 8199.5899
| 406.8831 | 80433.9922 | 8199.1837 |  | 406.8831 | 80433.9922 | 8199.1837
| 408.8825 | 80430.0078 | 8198.7776 |  | 408.8825 | 80430.0078 | 8198.7776
| 410.8819 | 80426.0234 | 8198.3714 |  | 410.8819 | 80426.0234 | 8198.3714
| 412.8813 | 80422.0391 | 8197.9652 |  | 412.8813 | 80422.0391 | 8197.9652
| 414.8808 | 80418.0547 | 8197.5591 |  | 414.8808 | 80418.0547 | 8197.5591
| 416.8802 | 80414.0781 | 8197.1537 |  | 416.8802 | 80414.0781 | 8197.1537
| 418.8796 | 80410.0938 | 8196.7476 |  | 418.8796 | 80410.0938 | 8196.7476
| 420.879 | 80406.1094 | 8196.3414 |  | 420.879 | 80406.1094 | 8196.3414
| 422.8784 | 80402.125 | 8195.9353 |  | 422.8784 | 80402.125 | 8195.9353
| 424.8778 | 80398.1406 | 8195.5291 |  | 424.8778 | 80398.1406 | 8195.5291
| 426.8773 | 80394.1562 | 8195.123 |  | 426.8773 | 80394.1562 | 8195.123
| 428.8767 | 80390.1797 | 8194.7176 |  | 428.8767 | 80390.1797 | 8194.7176
| 430.8761 | 80386.1953 | 8194.3114 |  | 430.8761 | 80386.1953 | 8194.3114
| 432.8755 | 80382.2109 | 8193.9053 |  | 432.8755 | 80382.2109 | 8193.9053
| 434.8749 | 80378.2266 | 8193.4991 |  | 434.8749 | 80378.2266 | 8193.4991
| 436.8743 | 80374.2422 | 8193.093 |  | 436.8743 | 80374.2422 | 8193.093
| 438.8738 | 80370.2656 | 8192.6876 |  | 438.8738 | 80370.2578 | 8192.6868
| 440.8732 | 80366.2812 | 8192.2815 |  | 440.8732 | 80366.2812 | 8192.2815
| 442.8726 | 80362.2969 | 8191.8753 |  | 442.8726 | 80362.2969 | 8191.8753
| 444.872 | 80358.3125 | 8191.4692 |  | 444.872 | 80358.3125 | 8191.4692
| 446.8714 | 80354.3281 | 8191.063 |  | 446.8714 | 80354.3281 | 8191.063
| 448.8708 | 80350.3438 | 8190.6569 |  | 448.8708 | 80350.3438 | 8190.6569
| 450.8703 | 80346.3672 | 8190.2515 |  | 450.8703 | 80346.3672 | 8190.2515
| 452.8697 | 80342.3828 | 8189.8453 |  | 452.8697 | 80342.3828 | 8189.8453
| 454.8691 | 80338.3984 | 8189.4392 |  | 454.8691 | 80338.3984 | 8189.4392
| 456.8685 | 80334.4141 | 8189.033 |  | 456.8685 | 80334.4141 | 8189.033
| 458.8679 | 80330.4297 | 8188.6269 |  | 458.8679 | 80330.4297 | 8188.6269
| 460.8673 | 80326.4531 | 8188.2215 |  | 460.8673 | 80326.4531 | 8188.2215
| 462.8668 | 80322.4688 | 8187.8154 |  | 462.8668 | 80322.4688 | 8187.8154
| 464.8662 | 80318.4844 | 8187.4092 |  | 464.8662 | 80318.4844 | 8187.4092
| 466.8656 | 80314.5 | 8187.0031 |  | 466.8656 | 80314.5 | 8187.0031
| 468.865 | 80310.5234 | 8186.5977 |  | 468.865 | 80310.5234 | 8186.5977
| 470.8644 | 80306.5391 | 8186.1915 |  | 470.8644 | 80306.5391 | 8186.1915
| 472.8638 | 80302.5547 | 8185.7854 |  | 472.8638 | 80302.5547 | 8185.7854
| 474.8633 | 80298.5703 | 8185.3792 |  | 474.8633 | 80298.5703 | 8185.3792
| 476.8627 | 80294.5859 | 8184.9731 |  | 476.8627 | 80294.5859 | 8184.9731
| 478.8621 | 80290.6094 | 8184.5677 |  | 478.8621 | 80290.6094 | 8184.5677
| 480.8615 | 80286.625 | 8184.1616 |  | 480.8615 | 80286.625 | 8184.1616
| 482.8609 | 80282.6406 | 8183.7554 |  | 482.8609 | 80282.6406 | 8183.7554
| 484.8603 | 80278.6562 | 8183.3493 |  | 484.8603 | 80278.6562 | 8183.3493
| 486.8598 | 80274.6797 | 8182.9439 |  | 486.8598 | 80274.6797 | 8182.9439
| 488.8592 | 80270.6953 | 8182.5377 |  | 488.8592 | 80270.6953 | 8182.5377
| 490.8586 | 80266.7109 | 8182.1316 |  | 490.8586 | 80266.7109 | 8182.1316
| 492.858 | 80262.7266 | 8181.7254 |  | 492.858 | 80262.7266 | 8181.7254
| 494.8574 | 80258.75 | 8181.3201 |  | 494.8574 | 80258.75 | 8181.3201
| 496.8569 | 80254.7656 | 8180.9139 |  | 496.8569 | 80254.7656 | 8180.9139
| 498.8563 | 80250.7812 | 8180.5078 |  | 498.8563 | 80250.7812 | 8180.5078
| 500.8557 | 80246.7969 | 8180.1016 |  | 500.8557 | 80246.7969 | 8180.1016
| 502.8551 | 80242.8203 | 8179.6963 |  | 502.8551 | 80242.8203 | 8179.6963
| 504.8545 | 80238.8359 | 8179.2901 |  | 504.8545 | 80238.8359 | 8179.2901
| 506.8539 | 80234.8516 | 8178.884 |  | 506.8539 | 80234.8516 | 8178.884
| 508.8534 | 80230.8672 | 8178.4778 |  | 508.8534 | 80230.8672 | 8178.4778
| 510.8528 | 80226.8906 | 8178.0724 |  | 510.8528 | 80226.8906 | 8178.0724
| 512.8522 | 80222.9062 | 8177.6663 |  | 512.8522 | 80222.9062 | 8177.6663
| 514.8516 | 80218.9219 | 8177.2601 |  | 514.8516 | 80218.9219 | 8177.2601
| 516.851 | 80214.9375 | 8176.854 |  | 516.851 | 80214.9375 | 8176.854
| 518.8504 | 80210.9609 | 8176.4486 |  | 518.8504 | 80210.9609 | 8176.4486
| 520.8499 | 80206.9766 | 8176.0425 |  | 520.8499 | 80206.9766 | 8176.0425
| 522.8493 | 80202.9922 | 8175.6363 |  | 522.8493 | 80202.9922 | 8175.6363
| 524.8487 | 80199.0078 | 8175.2302 |  | 524.8487 | 80199.0078 | 8175.2302
| 526.8481 | 80195.0312 | 8174.8248 |  | 526.8481 | 80195.0312 | 8174.8248
| 528.8475 | 80191.0469 | 8174.4186 |  | 528.8475 | 80191.0469 | 8174.4186
| 530.8469 | 80187.0625 | 8174.0125 |  | 530.8469 | 80187.0625 | 8174.0125
| 532.8464 | 80183.0781 | 8173.6063 |  | 532.8464 | 80183.0781 | 8173.6063
| 534.8458 | 80179.1016 | 8173.201 |  | 534.8458 | 80179.1016 | 8173.201
| 536.8452 | 80175.1172 | 8172.7948 |  | 536.8452 | 80175.1172 | 8172.7948
| 538.8446 | 80171.1328 | 8172.3887 |  | 538.8446 | 80171.1328 | 8172.3887
| 540.844 | 80167.1562 | 8171.9833 |  | 540.844 | 80167.1562 | 8171.9833
| 542.8434 | 80163.1719 | 8171.5772 |  | 542.8434 | 80163.1719 | 8171.5772
| 544.8429 | 80159.1875 | 8171.171 |  | 544.8429 | 80159.1875 | 8171.171
| 546.8423 | 80155.2109 | 8170.7656 |  | 546.8423 | 80155.2109 | 8170.7656
| 548.8417 | 80151.2266 | 8170.3595 |  | 548.8417 | 80151.2266 | 8170.3595
| 550.8411 | 80147.2422 | 8169.9533 |  | 550.8411 | 80147.2422 | 8169.9533
| 552.8405 | 80143.2578 | 8169.5472 |  | 552.8405 | 80143.2578 | 8169.5472
| 554.8399 | 80139.2812 | 8169.1418 |  | 554.8399 | 80139.2812 | 8169.1418
| 556.8394 | 80135.2969 | 8168.7357 |  | 556.8394 | 80135.2969 | 8168.7357
| 558.8388 | 80131.3125 | 8168.3295 |  | 558.8388 | 80131.3125 | 8168.3295
| 560.8382 | 80127.3359 | 8167.9242 |  | 560.8382 | 80127.3359 | 8167.9242
| 562.8376 | 80123.3516 | 8167.518 |  | 562.8376 | 80123.3516 | 8167.518
| 564.837 | 80119.3672 | 8167.1118 |  | 564.837 | 80119.3672 | 8167.1118
| 566.8364 | 80115.3906 | 8166.7065 |  | 566.8364 | 80115.3906 | 8166.7065
| 568.8359 | 80111.4062 | 8166.3003 |  | 568.8359 | 80111.4062 | 8166.3003
| 570.8353 | 80107.4219 | 8165.8942 |  | 570.8353 | 80107.4219 | 8165.8942
| 572.8347 | 80103.4375 | 8165.488 |  | 572.8347 | 80103.4375 | 8165.488
| 574.8341 | 80099.4609 | 8165.0827 |  | 574.8341 | 80099.4609 | 8165.0827
| 576.8335 | 80095.4766 | 8164.6765 |  | 576.8335 | 80095.4766 | 8164.6765
| 578.8329 | 80091.4922 | 8164.2704 |  | 578.8329 | 80091.4922 | 8164.2704
| 580.8324 | 80087.5156 | 8163.865 |  | 580.8324 | 80087.5156 | 8163.865
| 582.8318 | 80083.5312 | 8163.4588 |  | 582.8318 | 80083.5312 | 8163.4588
| 584.8312 | 80079.5469 | 8163.0527 |  | 584.8312 | 80079.5469 | 8163.0527
| 586.8306 | 80075.5703 | 8162.6473 |  | 586.8306 | 80075.5703 | 8162.6473
| 588.83 | 80071.5859 | 8162.2412 |  | 588.83 | 80071.5859 | 8162.2412
| 590.8294 | 80067.6016 | 8161.835 |  | 590.8294 | 80067.6016 | 8161.835
| 592.8289 | 80063.625 | 8161.4297 |  | 592.8289 | 80063.625 | 8161.4297
| 594.8283 | 80059.6406 | 8161.0235 |  | 594.8283 | 80059.6406 | 8161.0235
| 596.8277 | 80055.6562 | 8160.6174 |  | 596.8277 | 80055.6562 | 8160.6174
| 598.8271 | 80051.6797 | 8160.212 |  | 598.8271 | 80051.6797 | 8160.212
| 600.8265 | 80047.6953 | 8159.8058 |  | 600.8265 | 80047.6953 | 8159.8058
| 602.8259 | 80043.7109 | 8159.3997 |  | 602.8259 | 80043.7109 | 8159.3997
| 604.8254 | 80039.7344 | 8158.9943 |  | 604.8254 | 80039.7344 | 8158.9943
| 606.8248 | 80035.75 | 8158.5882 |  | 606.8248 | 80035.75 | 8158.5882
| 608.8242 | 80031.7656 | 8158.182 |  | 608.8242 | 80031.7656 | 8158.182
| 610.8236 | 80027.7891 | 8157.7767 |  | 610.8236 | 80027.7891 | 8157.7767
| 612.823 | 80023.8047 | 8157.3705 |  | 612.823 | 80023.8047 | 8157.3705
| 614.8224 | 80019.8203 | 8156.9644 |  | 614.8224 | 80019.8203 | 8156.9644
| 616.8219 | 80015.8438 | 8156.559 |  | 616.8219 | 80015.8438 | 8156.559
| 618.8213 | 80011.8594 | 8156.1528 |  | 618.8213 | 80011.8594 | 8156.1528
| 620.8207 | 80007.875 | 8155.7467 |  | 620.8207 | 80007.875 | 8155.7467
| 622.8201 | 80003.8984 | 8155.3413 |  | 622.8201 | 80003.8984 | 8155.3413
| 624.8195 | 79999.9141 | 8154.9352 |  | 624.8195 | 79999.9141 | 8154.9352
| 626.819 | 79995.9375 | 8154.5298 |  | 626.819 | 79995.9375 | 8154.5298
| 628.8184 | 79991.9531 | 8154.1237 |  | 628.8184 | 79991.9531 | 8154.1237
| 630.8178 | 79987.9688 | 8153.7175 |  | 630.8178 | 79987.9688 | 8153.7175
| 632.8172 | 79983.9922 | 8153.3121 |  | 632.8172 | 79983.9922 | 8153.3121
| 634.8166 | 79980.0078 | 8152.906 |  | 634.8166 | 79980.0078 | 8152.906
| 636.816 | 79976.0234 | 8152.4998 |  | 636.816 | 79976.0234 | 8152.4998
| 638.8155 | 79972.0469 | 8152.0945 |  | 638.8155 | 79972.0469 | 8152.0945
| 640.8149 | 79968.0625 | 8151.6883 |  | 640.8149 | 79968.0625 | 8151.6883
| 642.8143 | 79964.0781 | 8151.2822 |  | 642.8143 | 79964.0781 | 8151.2822
| 644.8137 | 79960.1016 | 8150.8768 |  | 644.8137 | 79960.1016 | 8150.8768
| 646.8131 | 79956.1172 | 8150.4707 |  | 646.8131 | 79956.1172 | 8150.4707
| 648.8125 | 79952.1406 | 8150.0653 |  | 648.8125 | 79952.1406 | 8150.0653
| 650.812 | 79948.1562 | 8149.6591 |  | 650.812 | 79948.1562 | 8149.6591
| 652.8114 | 79944.1719 | 8149.253 |  | 652.8114 | 79944.1719 | 8149.253
| 654.8108 | 79940.1953 | 8148.8476 |  | 654.8108 | 79940.1953 | 8148.8476
| 656.8102 | 79936.2109 | 8148.4415 |  | 656.8102 | 79936.2109 | 8148.4415
| 658.8096 | 79932.2266 | 8148.0353 |  | 658.8096 | 79932.2266 | 8148.0353
| 660.809 | 79928.25 | 8147.63 |  | 660.809 | 79928.25 | 8147.63
| 662.8085 | 79924.2656 | 8147.2238 |  | 662.8085 | 79924.2656 | 8147.2238
| 664.8079 | 79920.2891 | 8146.8185 |  | 664.8079 | 79920.2891 | 8146.8185
| 666.8073 | 79916.3047 | 8146.4123 |  | 666.8073 | 79916.3047 | 8146.4123
| 668.8067 | 79912.3203 | 8146.0061 |  | 668.8067 | 79912.3203 | 8146.0061
| 670.8061 | 79908.3438 | 8145.6008 |  | 670.8061 | 79908.3438 | 8145.6008
| 672.8055 | 79904.3594 | 8145.1946 |  | 672.8055 | 79904.3594 | 8145.1946
| 674.805 | 79900.375 | 8144.7885 |  | 674.805 | 79900.375 | 8144.7885
| 676.8044 | 79896.3984 | 8144.3831 |  | 676.8044 | 79896.3984 | 8144.3831
| 678.8038 | 79892.4141 | 8143.977 |  | 678.8038 | 79892.4141 | 8143.977
| 680.8032 | 79888.4375 | 8143.5716 |  | 680.8032 | 79888.4375 | 8143.5716
| 682.8026 | 79884.4531 | 8143.1655 |  | 682.8026 | 79884.4531 | 8143.1655
| 684.802 | 79880.4688 | 8142.7593 |  | 684.802 | 79880.4688 | 8142.7593
| 686.8015 | 79876.4922 | 8142.3539 |  | 686.8015 | 79876.4922 | 8142.3539
| 688.8009 | 79872.5078 | 8141.9478 |  | 688.8009 | 79872.5078 | 8141.9478
| 690.8003 | 79868.5312 | 8141.5424 |  | 690.8003 | 79868.5312 | 8141.5424
| 692.7997 | 79864.5469 | 8141.1363 |  | 692.7997 | 79864.5469 | 8141.1363
| 694.7991 | 79860.5625 | 8140.7301 |  | 694.7991 | 79860.5625 | 8140.7301
| 696.7985 | 79856.5859 | 8140.3248 |  | 696.7985 | 79856.5859 | 8140.3248
| 698.798 | 79852.6016 | 8139.9186 |  | 698.798 | 79852.6016 | 8139.9186
| 700.7974 | 79848.625 | 8139.5133 |  | 700.7974 | 79848.625 | 8139.5133
| 702.7968 | 79844.6406 | 8139.1071 |  | 702.7968 | 79844.6406 | 8139.1071
| 704.7962 | 79840.6562 | 8138.7009 |  | 704.7962 | 79840.6562 | 8138.7009
| 706.7956 | 79836.6797 | 8138.2956 |  | 706.7956 | 79836.6797 | 8138.2956
| 708.795 | 79832.6953 | 8137.8894 |  | 708.795 | 79832.6953 | 8137.8894
| 710.7945 | 79828.7188 | 8137.4841 |  | 710.7945 | 79828.7188 | 8137.4841
| 712.7939 | 79824.7344 | 8137.0779 |  | 712.7939 | 79824.7344 | 8137.0779
| 714.7933 | 79820.75 | 8136.6718 |  | 714.7933 | 79820.75 | 8136.6718
| 716.7927 | 79816.7734 | 8136.2664 |  | 716.7927 | 79816.7734 | 8136.2664
| 718.7921 | 79812.7891 | 8135.8603 |  | 718.7921 | 79812.7891 | 8135.8603
| 720.7915 | 79808.8125 | 8135.4549 |  | 720.7915 | 79808.8125 | 8135.4549
| 722.791 | 79804.8281 | 8135.0487 |  | 722.791 | 79804.8281 | 8135.0487
| 724.7904 | 79800.8516 | 8134.6434 |  | 724.7904 | 79800.8516 | 8134.6434
| 726.7898 | 79796.8672 | 8134.2372 |  | 726.7898 | 79796.8672 | 8134.2372
| 728.7892 | 79792.8828 | 8133.8311 |  | 728.7892 | 79792.8828 | 8133.8311
| 730.7886 | 79788.9062 | 8133.4257 |  | 730.7886 | 79788.9062 | 8133.4257
| 732.788 | 79784.9219 | 8133.0196 |  | 732.788 | 79784.9219 | 8133.0196
| 734.7875 | 79780.9453 | 8132.6142 |  | 734.7875 | 79780.9453 | 8132.6142
| 736.7869 | 79776.9609 | 8132.208 |  | 736.7869 | 79776.9609 | 8132.208
| 738.7863 | 79772.9766 | 8131.8019 |  | 738.7863 | 79772.9766 | 8131.8019
| 740.7857 | 79769 | 8131.3965 |  | 740.7857 | 79769 | 8131.3965
| 742.7851 | 79765.0156 | 8130.9904 |  | 742.7851 | 79765.0156 | 8130.9904
| 744.7845 | 79761.0391 | 8130.585 |  | 744.7845 | 79761.0391 | 8130.585
| 746.784 | 79757.0547 | 8130.1789 |  | 746.784 | 79757.0547 | 8130.1789
| 748.7834 | 79753.0781 | 8129.7735 |  | 748.7834 | 79753.0781 | 8129.7735
| 750.7828 | 79749.0938 | 8129.3674 |  | 750.7828 | 79749.0938 | 8129.3674
| 752.7822 | 79745.1094 | 8128.9612 |  | 752.7822 | 79745.1094 | 8128.9612
| 754.7816 | 79741.1328 | 8128.5558 |  | 754.7816 | 79741.1328 | 8128.5558
| 756.781 | 79737.1484 | 8128.1497 |  | 756.781 | 79737.1484 | 8128.1497
| 758.7805 | 79733.1719 | 8127.7443 |  | 758.7805 | 79733.1719 | 8127.7443
| 760.7799 | 79729.1875 | 8127.3382 |  | 760.7799 | 79729.1875 | 8127.3382
| 762.7793 | 79725.2109 | 8126.9328 |  | 762.7793 | 79725.2109 | 8126.9328
| 764.7787 | 79721.2266 | 8126.5267 |  | 764.7787 | 79721.2266 | 8126.5267
| 766.7781 | 79717.2422 | 8126.1205 |  | 766.7781 | 79717.2422 | 8126.1205
| 768.7776 | 79713.2656 | 8125.7152 |  | 768.7776 | 79713.2656 | 8125.7152
| 770.777 | 79709.2812 | 8125.309 |  | 770.777 | 79709.2812 | 8125.309
| 772.7764 | 79705.3047 | 8124.9036 |  | 772.7764 | 79705.3047 | 8124.9036
| 774.7758 | 79701.3203 | 8124.4975 |  | 774.7758 | 79701.3203 | 8124.4975
| 776.7752 | 79697.3438 | 8124.0921 |  | 776.7752 | 79697.3438 | 8124.0921
| 778.7746 | 79693.3594 | 8123.686 |  | 778.7746 | 79693.3594 | 8123.686
| 780.7741 | 79689.375 | 8123.2798 |  | 780.7741 | 79689.375 | 8123.2798
| 782.7735 | 79685.3984 | 8122.8745 |  | 782.7735 | 79685.3984 | 8122.8745
| 784.7729 | 79681.4141 | 8122.4683 |  | 784.7729 | 79681.4141 | 8122.4683
| 786.7723 | 79677.4375 | 8122.0629 |  | 786.7723 | 79677.4375 | 8122.0629
| 788.7717 | 79673.4531 | 8121.6568 |  | 788.7717 | 79673.4531 | 8121.6568
| 790.7711 | 79669.4766 | 8121.2514 |  | 790.7711 | 79669.4766 | 8121.2514
| 792.7706 | 79665.4922 | 8120.8453 |  | 792.7706 | 79665.4922 | 8120.8453
| 794.77 | 79661.5156 | 8120.4399 |  | 794.77 | 79661.5156 | 8120.4399
| 796.7694 | 79657.5312 | 8120.0338 |  | 796.7694 | 79657.5312 | 8120.0338
| 798.7688 | 79653.5469 | 8119.6276 |  | 798.7688 | 79653.5469 | 8119.6276
| 800.7682 | 79649.5703 | 8119.2223 |  | 800.7682 | 79649.5703 | 8119.2223
| 802.7676 | 79645.5859 | 8118.8161 |  | 802.7676 | 79645.5859 | 8118.8161
| 804.7671 | 79641.6094 | 8118.4107 |  | 804.7671 | 79641.6094 | 8118.4107
| 806.7665 | 79637.625 | 8118.0046 |  | 806.7665 | 79637.625 | 8118.0046
| 808.7659 | 79633.6484 | 8117.5992 |  | 808.7659 | 79633.6484 | 8117.5992
| 810.7653 | 79629.6641 | 8117.1931 |  | 810.7653 | 79629.6641 | 8117.1931
| 812.7647 | 79625.6797 | 8116.7869 |  | 812.7647 | 79625.6797 | 8116.7869
| 814.7641 | 79621.7031 | 8116.3816 |  | 814.7641 | 79621.7031 | 8116.3816
| 816.7636 | 79617.7188 | 8115.9754 |  | 816.7636 | 79617.7188 | 8115.9754
| 818.763 | 79613.7422 | 8115.57 |  | 818.763 | 79613.7422 | 8115.57
| 820.7624 | 79609.7578 | 8115.1639 |  | 820.7624 | 79609.7578 | 8115.1639
| 822.7618 | 79605.7812 | 8114.7585 |  | 822.7618 | 79605.7812 | 8114.7585
| 824.7612 | 79601.7969 | 8114.3524 |  | 824.7612 | 79601.7969 | 8114.3524
| 826.7606 | 79597.8203 | 8113.947 |  | 826.7606 | 79597.8203 | 8113.947
| 828.7601 | 79593.8359 | 8113.5409 |  | 828.7601 | 79593.8359 | 8113.5409
| 830.7595 | 79589.8594 | 8113.1355 |  | 830.7595 | 79589.8594 | 8113.1355
| 832.7589 | 79585.875 | 8112.7294 |  | 832.7589 | 79585.875 | 8112.7294
| 834.7583 | 79581.8906 | 8112.3232 |  | 834.7583 | 79581.8906 | 8112.3232
| 836.7577 | 79577.9141 | 8111.9178 |  | 836.7577 | 79577.9141 | 8111.9178
| 838.7571 | 79573.9297 | 8111.5117 |  | 838.7571 | 79573.9297 | 8111.5117
| 840.7566 | 79569.9531 | 8111.1063 |  | 840.7566 | 79569.9531 | 8111.1063
| 842.756 | 79565.9688 | 8110.7002 |  | 842.756 | 79565.9688 | 8110.7002
| 844.7554 | 79561.9922 | 8110.2948 |  | 844.7554 | 79561.9922 | 8110.2948
| 846.7548 | 79558.0078 | 8109.8887 |  | 846.7548 | 79558.0078 | 8109.8887
| 848.7542 | 79554.0312 | 8109.4833 |  | 848.7542 | 79554.0312 | 8109.4833
| 850.7536 | 79550.0469 | 8109.0772 |  | 850.7536 | 79550.0469 | 8109.0772
| 852.7531 | 79546.0625 | 8108.671 |  | 852.7531 | 79546.0625 | 8108.671
| 854.7525 | 79542.0859 | 8108.2656 |  | 854.7525 | 79542.0859 | 8108.2656
| 856.7519 | 79538.1016 | 8107.8595 |  | 856.7519 | 79538.1016 | 8107.8595
| 858.7513 | 79534.125 | 8107.4541 |  | 858.7513 | 79534.125 | 8107.4541
| 860.7507 | 79530.1406 | 8107.048 |  | 860.7507 | 79530.1406 | 8107.048
| 862.7501 | 79526.1641 | 8106.6426 |  | 862.7501 | 79526.1641 | 8106.6426
| 864.7496 | 79522.1797 | 8106.2365 |  | 864.7496 | 79522.1797 | 8106.2365
| 866.749 | 79518.2031 | 8105.8311 |  | 866.749 | 79518.2031 | 8105.8311
| 868.7484 | 79514.2188 | 8105.4249 |  | 868.7484 | 79514.2188 | 8105.4249
| 870.7478 | 79510.2422 | 8105.0196 |  | 870.7478 | 79510.2422 | 8105.0196
| 872.7472 | 79506.2578 | 8104.6134 |  | 872.7472 | 79506.2578 | 8104.6134
| 874.7466 | 79502.2734 | 8104.2073 |  | 874.7466 | 79502.2734 | 8104.2073
| 876.7461 | 79498.2969 | 8103.8019 |  | 876.7461 | 79498.2969 | 8103.8019
| 878.7455 | 79494.3125 | 8103.3958 |  | 878.7455 | 79494.3125 | 8103.3958
| 880.7449 | 79490.3359 | 8102.9904 |  | 880.7449 | 79490.3359 | 8102.9904
| 882.7443 | 79486.3516 | 8102.5843 |  | 882.7443 | 79486.3516 | 8102.5843
| 884.7437 | 79482.375 | 8102.1789 |  | 884.7437 | 79482.375 | 8102.1789
| 886.7431 | 79478.3906 | 8101.7727 |  | 886.7431 | 79478.3906 | 8101.7727
| 888.7426 | 79474.4141 | 8101.3674 |  | 888.7426 | 79474.4141 | 8101.3674
| 890.742 | 79470.4297 | 8100.9612 |  | 890.742 | 79470.4297 | 8100.9612
| 892.7414 | 79466.4531 | 8100.5559 |  | 892.7414 | 79466.4531 | 8100.5559
| 894.7408 | 79462.4688 | 8100.1497 |  | 894.7408 | 79462.4688 | 8100.1497
| 896.7402 | 79458.4844 | 8099.7436 |  | 896.7402 | 79458.4844 | 8099.7436
| 898.7397 | 79454.5078 | 8099.3382 |  | 898.7397 | 79454.5078 | 8099.3382
| 900.7391 | 79450.5234 | 8098.9321 |  | 900.7391 | 79450.5234 | 8098.9321
| 902.7385 | 79446.5469 | 8098.5267 |  | 902.7385 | 79446.5469 | 8098.5267
| 904.7379 | 79442.5625 | 8098.1205 |  | 904.7379 | 79442.5625 | 8098.1205
| 906.7373 | 79438.5859 | 8097.7152 |  | 906.7373 | 79438.5859 | 8097.7152
| 908.7367 | 79434.6016 | 8097.309 |  | 908.7367 | 79434.6016 | 8097.309
| 910.7362 | 79430.625 | 8096.9037 |  | 910.7362 | 79430.625 | 8096.9037
| 912.7356 | 79426.6406 | 8096.4975 |  | 912.7356 | 79426.6406 | 8096.4975
| 914.735 | 79422.6641 | 8096.0922 |  | 914.735 | 79422.6641 | 8096.0922
| 916.7344 | 79418.6797 | 8095.686 |  | 916.7344 | 79418.6797 | 8095.686
| 918.7338 | 79414.6953 | 8095.2798 |  | 918.7338 | 79414.6953 | 8095.2798
| 920.7332 | 79410.7188 | 8094.8745 |  | 920.7332 | 79410.7188 | 8094.8745
| 922.7327 | 79406.7344 | 8094.4683 |  | 922.7327 | 79406.7344 | 8094.4683
| 924.7321 | 79402.7578 | 8094.063 |  | 924.7321 | 79402.7578 | 8094.063
| 926.7315 | 79398.7734 | 8093.6568 |  | 926.7315 | 79398.7734 | 8093.6568
| 928.7309 | 79394.7969 | 8093.2515 |  | 928.7309 | 79394.7969 | 8093.2515
| 930.7303 | 79390.8125 | 8092.8453 |  | 930.7303 | 79390.8125 | 8092.8453
| 932.7297 | 79386.8359 | 8092.44 |  | 932.7297 | 79386.8359 | 8092.44
| 934.7292 | 79382.8516 | 8092.0338 |  | 934.7292 | 79382.8516 | 8092.0338
| 936.7286 | 79378.875 | 8091.6284 |  | 936.7286 | 79378.875 | 8091.6284
| 938.728 | 79374.8906 | 8091.2223 |  | 938.728 | 79374.8906 | 8091.2223
| 940.7274 | 79370.9062 | 8090.8161 |  | 940.7274 | 79370.9062 | 8090.8161
| 942.7268 | 79366.9297 | 8090.4108 |  | 942.7268 | 79366.9297 | 8090.4108
| 944.7262 | 79362.9453 | 8090.0046 |  | 944.7262 | 79362.9453 | 8090.0046
| 946.7257 | 79358.9688 | 8089.5993 |  | 946.7257 | 79358.9688 | 8089.5993
| 948.7251 | 79354.9844 | 8089.1931 |  | 948.7251 | 79354.9844 | 8089.1931
| 950.7245 | 79351.0078 | 8088.7877 |  | 950.7245 | 79351.0078 | 8088.7877
| 952.7239 | 79347.0234 | 8088.3816 |  | 952.7239 | 79347.0234 | 8088.3816
| 954.7233 | 79343.0469 | 8087.9762 |  | 954.7233 | 79343.0469 | 8087.9762
| 956.7227 | 79339.0625 | 8087.5701 |  | 956.7227 | 79339.0625 | 8087.5701
| 958.7222 | 79335.0859 | 8087.1647 |  | 958.7222 | 79335.0859 | 8087.1647
| 960.7216 | 79331.1016 | 8086.7586 |  | 960.7216 | 79331.1016 | 8086.7586
| 962.721 | 79327.1172 | 8086.3524 |  | 962.721 | 79327.1172 | 8086.3524
| 964.7204 | 79323.1406 | 8085.9471 |  | 964.7204 | 79323.1406 | 8085.9471
| 966.7198 | 79319.1562 | 8085.5409 |  | 966.7198 | 79319.1562 | 8085.5409
| 968.7192 | 79315.1797 | 8085.1355 |  | 968.7192 | 79315.1797 | 8085.1355
| 970.7187 | 79311.1953 | 8084.7294 |  | 970.7187 | 79311.1953 | 8084.7294
| 972.7181 | 79307.2188 | 8084.324 |  | 972.7181 | 79307.2188 | 8084.324
| 974.7175 | 79303.2344 | 8083.9179 |  | 974.7175 | 79303.2344 | 8083.9179
| 976.7169 | 79299.2578 | 8083.5125 |  | 976.7169 | 79299.2578 | 8083.5125
| 978.7163 | 79295.2734 | 8083.1064 |  | 978.7163 | 79295.2734 | 8083.1064
| 980.7157 | 79291.2891 | 8082.7002 |  | 980.7157 | 79291.2891 | 8082.7002
| 982.7152 | 79287.3125 | 8082.2949 |  | 982.7152 | 79287.3125 | 8082.2949
| 984.7146 | 79283.3281 | 8081.8887 |  | 984.7146 | 79283.3281 | 8081.8887
| 986.714 | 79279.3516 | 8081.4833 |  | 986.714 | 79279.3516 | 8081.4833
| 988.7134 | 79275.3672 | 8081.0772 |  | 988.7134 | 79275.3672 | 8081.0772
| 990.7128 | 79271.3906 | 8080.6718 |  | 990.7128 | 79271.3906 | 8080.6718
| 992.7122 | 79267.4062 | 8080.2657 |  | 992.7122 | 79267.4062 | 8080.2657
| 994.7117 | 79263.4297 | 8079.8603 |  | 994.7117 | 79263.4297 | 8079.8603
| 996.7111 | 79259.4453 | 8079.4542 |  | 996.7111 | 79259.4453 | 8079.4542
| 998.7105 | 79255.4609 | 8079.048 |  | 998.7105 | 79255.4609 | 8079.048
| 1000.7099 | 79251.4844 | 8078.6426 |  | 1000.7099 | 79251.4844 | 8078.6426
| 1002.7093 | 79247.5 | 8078.2365 |  | 1002.7093 | 79247.5 | 8078.2365
| 1004.7087 | 79243.5234 | 8077.8311 |  | 1004.7087 | 79243.5234 | 8077.8311
| 1006.7082 | 79239.5391 | 8077.425 |  | 1006.7082 | 79239.5391 | 8077.425
| 1008.7076 | 79235.5625 | 8077.0196 |  | 1008.7076 | 79235.5625 | 8077.0196
| 1010.707 | 79231.5781 | 8076.6135 |  | 1010.707 | 79231.5781 | 8076.6135
| 1012.7064 | 79227.6016 | 8076.2081 |  | 1012.7064 | 79227.6016 | 8076.2081
| 1014.7058 | 79223.6172 | 8075.802 |  | 1014.7058 | 79223.6172 | 8075.802
| 1016.7052 | 79219.6328 | 8075.3958 |  | 1016.7052 | 79219.6328 | 8075.3958
| 1018.7047 | 79215.6562 | 8074.9904 |  | 1018.7047 | 79215.6562 | 8074.9904
| 1020.7041 | 79211.6719 | 8074.5843 |  | 1020.7041 | 79211.6719 | 8074.5843
| 1022.7035 | 79207.6953 | 8074.1789 |  | 1022.7035 | 79207.6953 | 8074.1789
| 1024.7029 | 79203.7109 | 8073.7728 |  | 1024.7029 | 79203.7109 | 8073.7728
| 1026.7023 | 79199.7344 | 8073.3674 |  | 1026.7023 | 79199.7344 | 8073.3674
| 1028.7017 | 79195.75 | 8072.9613 |  | 1028.7017 | 79195.75 | 8072.9613
| 1030.7012 | 79191.7734 | 8072.5559 |  | 1030.7012 | 79191.7734 | 8072.5559
| 1032.7006 | 79187.7891 | 8072.1498 |  | 1032.7006 | 79187.7891 | 8072.1498
| 1034.7 | 79183.8047 | 8071.7436 |  | 1034.7 | 79183.8047 | 8071.7436
| 1036.6994 | 79179.8281 | 8071.3382 |  | 1036.6994 | 79179.8281 | 8071.3382
| 1038.6988 | 79175.8438 | 8070.9321 |  | 1038.6988 | 79175.8438 | 8070.9321
| 1040.6983 | 79171.8672 | 8070.5267 |  | 1040.6983 | 79171.8672 | 8070.5267
| 1042.6977 | 79167.8828 | 8070.1206 |  | 1042.6977 | 79167.8828 | 8070.1206
| 1044.6971 | 79163.9062 | 8069.7152 |  | 1044.6971 | 79163.9062 | 8069.7152
| 1046.6965 | 79159.9219 | 8069.3091 |  | 1046.6965 | 79159.9219 | 8069.3091
| 1048.6959 | 79155.9375 | 8068.9029 |  | 1048.6959 | 79155.9375 | 8068.9029
| 1050.6953 | 79151.9609 | 8068.4975 |  | 1050.6953 | 79151.9609 | 8068.4975
| 1052.6948 | 79147.9766 | 8068.0914 |  | 1052.6948 | 79147.9766 | 8068.0914
| 1054.6942 | 79144 | 8067.686 |  | 1054.6942 | 79144 | 8067.686
| 1056.6936 | 79140.0156 | 8067.2799 |  | 1056.6936 | 79140.0156 | 8067.2799
| 1058.693 | 79136.0391 | 8066.8745 |  | 1058.693 | 79136.0391 | 8066.8745
| 1060.6924 | 79132.0547 | 8066.4684 |  | 1060.6924 | 79132.0547 | 8066.4684
| 1062.6918 | 79128.0703 | 8066.0622 |  | 1062.6918 | 79128.0703 | 8066.0622
| 1064.6913 | 79124.0938 | 8065.6569 |  | 1064.6913 | 79124.0938 | 8065.6569
| 1066.6907 | 79120.1094 | 8065.2507 |  | 1066.6907 | 79120.1094 | 8065.2507
| 1068.6901 | 79116.1328 | 8064.8453 |  | 1068.6901 | 79116.1328 | 8064.8453
| 1070.6895 | 79112.1484 | 8064.4392 |  | 1070.6895 | 79112.1484 | 8064.4392
| 1072.6889 | 79108.1641 | 8064.033 |  | 1072.6889 | 79108.1641 | 8064.033
| 1074.6883 | 79104.1875 | 8063.6277 |  | 1074.6883 | 79104.1875 | 8063.6277
| 1076.6878 | 79100.2031 | 8063.2215 |  | 1076.6878 | 79100.2031 | 8063.2215
| 1078.6872 | 79096.2266 | 8062.8162 |  | 1078.6872 | 79096.2266 | 8062.8162
| 1080.6866 | 79092.2422 | 8062.41 |  | 1080.6866 | 79092.2422 | 8062.41
| 1082.686 | 79088.2656 | 8062.0047 |  | 1082.686 | 79088.2656 | 8062.0047
| 1084.6854 | 79084.2812 | 8061.5985 |  | 1084.6854 | 79084.2812 | 8061.5985
| 1086.6848 | 79080.2969 | 8061.1923 |  | 1086.6848 | 79080.2969 | 8061.1923
| 1088.6843 | 79076.3203 | 8060.787 |  | 1088.6843 | 79076.3203 | 8060.787
| 1090.6837 | 79072.3359 | 8060.3808 |  | 1090.6837 | 79072.3359 | 8060.3808
| 1092.6831 | 79068.3594 | 8059.9755 |  | 1092.6831 | 79068.3594 | 8059.9755
| 1094.6825 | 79064.375 | 8059.5693 |  | 1094.6825 | 79064.375 | 8059.5693
| 1096.6819 | 79060.3906 | 8059.1632 |  | 1096.6819 | 79060.3906 | 8059.1632
| 1098.6813 | 79056.4141 | 8058.7578 |  | 1098.6813 | 79056.4141 | 8058.7578
| 1100.6808 | 79052.4297 | 8058.3517 |  | 1100.6808 | 79052.4297 | 8058.3517
| 1102.6802 | 79048.4531 | 8057.9463 |  | 1102.6802 | 79048.4531 | 8057.9463
| 1104.6796 | 79044.4688 | 8057.5401 |  | 1104.6796 | 79044.4688 | 8057.5401
| 1106.679 | 79040.4922 | 8057.1348 |  | 1106.679 | 79040.4922 | 8057.1348
| 1108.6784 | 79036.5078 | 8056.7286 |  | 1108.6784 | 79036.5078 | 8056.7286
| 1110.6778 | 79032.5234 | 8056.3225 |  | 1110.6778 | 79032.5234 | 8056.3225
| 1112.6773 | 79028.5469 | 8055.9171 |  | 1112.6773 | 79028.5469 | 8055.9171
| 1114.6767 | 79024.5625 | 8055.511 |  | 1114.6767 | 79024.5625 | 8055.511
| 1116.6761 | 79020.5859 | 8055.1056 |  | 1116.6761 | 79020.5859 | 8055.1056
| 1118.6755 | 79016.6016 | 8054.6994 |  | 1118.6755 | 79016.6016 | 8054.6994
| 1120.6749 | 79012.6172 | 8054.2933 |  | 1120.6749 | 79012.6172 | 8054.2933
| 1122.6743 | 79008.6406 | 8053.8879 |  | 1122.6743 | 79008.6406 | 8053.8879
| 1124.6738 | 79004.6562 | 8053.4818 |  | 1124.6738 | 79004.6562 | 8053.4818
| 1126.6732 | 79000.6797 | 8053.0764 |  | 1126.6732 | 79000.6797 | 8053.0764
| 1128.6726 | 78996.6953 | 8052.6703 |  | 1128.6726 | 78996.6953 | 8052.6703
| 1130.672 | 78992.7109 | 8052.2641 |  | 1130.672 | 78992.7109 | 8052.2641
| 1132.6714 | 78988.7344 | 8051.8588 |  | 1132.6714 | 78988.7344 | 8051.8588
| 1134.6708 | 78984.75 | 8051.4526 |  | 1134.6708 | 78984.75 | 8051.4526
| 1136.6703 | 78980.7734 | 8051.0472 |  | 1136.6703 | 78980.7656 | 8051.0464
| 1138.6697 | 78976.7891 | 8050.6411 |  | 1138.6697 | 78976.7891 | 8050.6411
| 1140.6691 | 78972.8047 | 8050.2349 |  | 1140.6691 | 78972.8047 | 8050.2349
| 1142.6685 | 78968.8281 | 8049.8296 |  | 1142.6685 | 78968.8281 | 8049.8296
| 1144.6679 | 78964.8438 | 8049.4234 |  | 1144.6679 | 78964.8438 | 8049.4234
| 1146.6673 | 78960.8594 | 8049.0173 |  | 1146.6673 | 78960.8594 | 8049.0173
| 1148.6668 | 78956.8828 | 8048.6119 |  | 1148.6668 | 78956.8828 | 8048.6119
| 1150.6662 | 78952.8984 | 8048.2058 |  | 1150.6662 | 78952.8984 | 8048.2058
| 1152.6656 | 78948.9219 | 8047.8004 |  | 1152.6656 | 78948.9219 | 8047.8004
| 1154.665 | 78944.9375 | 8047.3942 |  | 1154.665 | 78944.9375 | 8047.3942
| 1156.6644 | 78940.9531 | 8046.9881 |  | 1156.6644 | 78940.9531 | 8046.9881
| 1158.6638 | 78936.9766 | 8046.5827 |  | 1158.6638 | 78936.9766 | 8046.5827
| 1160.6633 | 78932.9922 | 8046.1766 |  | 1160.6633 | 78932.9922 | 8046.1766
| 1162.6627 | 78929.0078 | 8045.7704 |  | 1162.6627 | 78929.0078 | 8045.7704
| 1164.6621 | 78925.0312 | 8045.3651 |  | 1164.6621 | 78925.0312 | 8045.3651
| 1166.6615 | 78921.0469 | 8044.9589 |  | 1166.6615 | 78921.0469 | 8044.9589
| 1168.6609 | 78917.0703 | 8044.5535 |  | 1168.6609 | 78917.0703 | 8044.5535
| 1170.6603 | 78913.0859 | 8044.1474 |  | 1170.6603 | 78913.0859 | 8044.1474
| 1172.6598 | 78909.1016 | 8043.7412 |  | 1172.6598 | 78909.1016 | 8043.7412
| 1174.6592 | 78905.125 | 8043.3359 |  | 1174.6592 | 78905.125 | 8043.3359
| 1176.6586 | 78901.1406 | 8042.9297 |  | 1176.6586 | 78901.1406 | 8042.9297
| 1178.658 | 78897.1562 | 8042.5236 |  | 1178.658 | 78897.1562 | 8042.5236
| 1180.6574 | 78893.1797 | 8042.1182 |  | 1180.6574 | 78893.1797 | 8042.1182
| 1182.6569 | 78889.1953 | 8041.7121 |  | 1182.6569 | 78889.1953 | 8041.7121
| 1184.6563 | 78885.2188 | 8041.3067 |  | 1184.6563 | 78885.2188 | 8041.3067
| 1186.6557 | 78881.2344 | 8040.9005 |  | 1186.6557 | 78881.2344 | 8040.9005
| 1188.6551 | 78877.25 | 8040.4944 |  | 1188.6551 | 78877.25 | 8040.4944
| 1190.6545 | 78873.2734 | 8040.089 |  | 1190.6545 | 78873.2734 | 8040.089
| 1192.6539 | 78869.2891 | 8039.6829 |  | 1192.6539 | 78869.2891 | 8039.6829
| 1194.6534 | 78865.3047 | 8039.2767 |  | 1194.6534 | 78865.3047 | 8039.2767
| 1196.6528 | 78861.3281 | 8038.8714 |  | 1196.6528 | 78861.3281 | 8038.8714
| 1198.6522 | 78857.3438 | 8038.4652 |  | 1198.6522 | 78857.3438 | 8038.4652
| 1200.6516 | 78853.3594 | 8038.0591 |  | 1200.6516 | 78853.3594 | 8038.0591
| 1202.651 | 78849.3828 | 8037.6537 |  | 1202.651 | 78849.3828 | 8037.6537
| 1204.6504 | 78845.3984 | 8037.2475 |  | 1204.6504 | 78845.3984 | 8037.2475
| 1206.6499 | 78841.4141 | 8036.8414 |  | 1206.6499 | 78841.4141 | 8036.8414
| 1208.6493 | 78837.4375 | 8036.436 |  | 1208.6493 | 78837.4375 | 8036.436
| 1210.6487 | 78833.4531 | 8036.0299 |  | 1210.6487 | 78833.4531 | 8036.0299
| 1212.6481 | 78829.4766 | 8035.6245 |  | 1212.6481 | 78829.4766 | 8035.6245
| 1214.6475 | 78825.4922 | 8035.2184 |  | 1214.6475 | 78825.4922 | 8035.2184
| 1216.6469 | 78821.5078 | 8034.8122 |  | 1216.6469 | 78821.5078 | 8034.8122
| 1218.6464 | 78817.5312 | 8034.4069 |  | 1218.6464 | 78817.5312 | 8034.4069
| 1220.6458 | 78813.5469 | 8034.0007 |  | 1220.6458 | 78813.5469 | 8034.0007
| 1222.6452 | 78809.5625 | 8033.5945 |  | 1222.6452 | 78809.5625 | 8033.5945
| 1224.6446 | 78805.5859 | 8033.1892 |  | 1224.6446 | 78805.5859 | 8033.1892
| 1226.644 | 78801.6016 | 8032.783 |  | 1226.644 | 78801.6016 | 8032.783
| 1228.6434 | 78797.6172 | 8032.3769 |  | 1228.6434 | 78797.6172 | 8032.3769
| 1230.6429 | 78793.6406 | 8031.9715 |  | 1230.6429 | 78793.6406 | 8031.9715
| 1232.6423 | 78789.6562 | 8031.5654 |  | 1232.6423 | 78789.6562 | 8031.5654
| 1234.6417 | 78785.6719 | 8031.1592 |  | 1234.6417 | 78785.6719 | 8031.1592
| 1236.6411 | 78781.6953 | 8030.7539 |  | 1236.6411 | 78781.6953 | 8030.7539
| 1238.6405 | 78777.7109 | 8030.3477 |  | 1238.6405 | 78777.7109 | 8030.3477
| 1240.6399 | 78773.7266 | 8029.9415 |  | 1240.6399 | 78773.7266 | 8029.9415
| 1242.6394 | 78769.75 | 8029.5362 |  | 1242.6394 | 78769.75 | 8029.5362
| 1244.6388 | 78765.7656 | 8029.13 |  | 1244.6388 | 78765.7656 | 8029.13
| 1246.6382 | 78761.7812 | 8028.7239 |  | 1246.6382 | 78761.7812 | 8028.7239
| 1248.6376 | 78757.7969 | 8028.3177 |  | 1248.6376 | 78757.7969 | 8028.3177
| 1250.637 | 78753.8203 | 8027.9124 |  | 1250.637 | 78753.8203 | 8027.9124
| 1252.6364 | 78749.8359 | 8027.5062 |  | 1252.6364 | 78749.8359 | 8027.5062
| 1254.6359 | 78745.8516 | 8027.1001 |  | 1254.6359 | 78745.8516 | 8027.1001
| 1256.6353 | 78741.875 | 8026.6947 |  | 1256.6353 | 78741.875 | 8026.6947
| 1258.6347 | 78737.8906 | 8026.2885 |  | 1258.6347 | 78737.8906 | 8026.2885
| 1260.6341 | 78733.9062 | 8025.8824 |  | 1260.6341 | 78733.9062 | 8025.8824
| 1262.6335 | 78729.9297 | 8025.477 |  | 1262.6335 | 78729.9297 | 8025.477
| 1264.6329 | 78725.9453 | 8025.0709 |  | 1264.6329 | 78725.9453 | 8025.0709
| 1266.6324 | 78721.9609 | 8024.6647 |  | 1266.6324 | 78721.9609 | 8024.6647
| 1268.6318 | 78717.9844 | 8024.2594 |  | 1268.6318 | 78717.9844 | 8024.2594
| 1270.6312 | 78714 | 8023.8532 |  | 1270.6312 | 78714 | 8023.8532
| 1272.6306 | 78710.0156 | 8023.4471 |  | 1272.6306 | 78710.0156 | 8023.4471
| 1274.63 | 78706.0312 | 8023.0409 |  | 1274.63 | 78706.0312 | 8023.0409
| 1276.6294 | 78702.0547 | 8022.6355 |  | 1276.6294 | 78702.0547 | 8022.6355
| 1278.6289 | 78698.0703 | 8022.2294 |  | 1278.6289 | 78698.0703 | 8022.2294
| 1280.6283 | 78694.0859 | 8021.8232 |  | 1280.6283 | 78694.0859 | 8021.8232
| 1282.6277 | 78690.1094 | 8021.4179 |  | 1282.6277 | 78690.1094 | 8021.4179
| 1284.6271 | 78686.125 | 8021.0117 |  | 1284.6271 | 78686.125 | 8021.0117
| 1286.6265 | 78682.1406 | 8020.6056 |  | 1286.6265 | 78682.1406 | 8020.6056
| 1288.6259 | 78678.1562 | 8020.1994 |  | 1288.6259 | 78678.1562 | 8020.1994
| 1290.6254 | 78674.1797 | 8019.7941 |  | 1290.6254 | 78674.1797 | 8019.7941
| 1292.6248 | 78670.1953 | 8019.3879 |  | 1292.6248 | 78670.1953 | 8019.3879
| 1294.6242 | 78666.2109 | 8018.9817 |  | 1294.6242 | 78666.2109 | 8018.9817
| 1296.6236 | 78662.2344 | 8018.5764 |  | 1296.6236 | 78662.2344 | 8018.5764
| 1298.623 | 78658.25 | 8018.1702 |  | 1298.623 | 78658.25 | 8018.1702
| 1300.6224 | 78654.2656 | 8017.7641 |  | 1300.6224 | 78654.2656 | 8017.7641
| 1302.6219 | 78650.2812 | 8017.3579 |  | 1302.6219 | 78650.2812 | 8017.3579
| 1304.6213 | 78646.3047 | 8016.9526 |  | 1304.6213 | 78646.3047 | 8016.9526
| 1306.6207 | 78642.3203 | 8016.5464 |  | 1306.6207 | 78642.3203 | 8016.5464
| 1308.6201 | 78638.3359 | 8016.1403 |  | 1308.6201 | 78638.3359 | 8016.1403
| 1310.6195 | 78634.3594 | 8015.7349 |  | 1310.6195 | 78634.3594 | 8015.7349
| 1312.619 | 78630.375 | 8015.3287 |  | 1312.619 | 78630.375 | 8015.3287
| 1314.6184 | 78626.3906 | 8014.9226 |  | 1314.6184 | 78626.3906 | 8014.9226
| 1316.6178 | 78622.4062 | 8014.5164 |  | 1316.6178 | 78622.4062 | 8014.5164
| 1318.6172 | 78618.4297 | 8014.1111 |  | 1318.6172 | 78618.4297 | 8014.1111
| 1320.6166 | 78614.4453 | 8013.7049 |  | 1320.6166 | 78614.4453 | 8013.7049
| 1322.616 | 78610.4609 | 8013.2988 |  | 1322.616 | 78610.4609 | 8013.2988
| 1324.6155 | 78606.4766 | 8012.8926 |  | 1324.6155 | 78606.4766 | 8012.8926
| 1326.6149 | 78602.5 | 8012.4873 |  | 1326.6149 | 78602.5 | 8012.4873
| 1328.6143 | 78598.5156 | 8012.0811 |  | 1328.6143 | 78598.5156 | 8012.0811
| 1330.6137 | 78594.5312 | 8011.6749 |  | 1330.6137 | 78594.5312 | 8011.6749
| 1332.6131 | 78590.5469 | 8011.2688 |  | 1332.6131 | 78590.5469 | 8011.2688
| 1334.6125 | 78586.5703 | 8010.8634 |  | 1334.6125 | 78586.5703 | 8010.8634
| 1336.612 | 78582.5859 | 8010.4573 |  | 1336.612 | 78582.5859 | 8010.4573
| 1338.6114 | 78578.6016 | 8010.0511 |  | 1338.6114 | 78578.6016 | 8010.0511
| 1340.6108 | 78574.6172 | 8009.645 |  | 1340.6108 | 78574.6172 | 8009.645
| 1342.6102 | 78570.6406 | 8009.2396 |  | 1342.6102 | 78570.6406 | 8009.2396
| 1344.6096 | 78566.6562 | 8008.8335 |  | 1344.6096 | 78566.6562 | 8008.8335
| 1346.609 | 78562.6719 | 8008.4273 |  | 1346.609 | 78562.6719 | 8008.4273
| 1348.6085 | 78558.6875 | 8008.0212 |  | 1348.6085 | 78558.6875 | 8008.0212
| 1350.6079 | 78554.7031 | 8007.615 |  | 1350.6079 | 78554.7031 | 8007.615
| 1352.6073 | 78550.7266 | 8007.2096 |  | 1352.6073 | 78550.7266 | 8007.2096
| 1354.6067 | 78546.7422 | 8006.8035 |  | 1354.6067 | 78546.7422 | 8006.8035
| 1356.6061 | 78542.7578 | 8006.3973 |  | 1356.6061 | 78542.7578 | 8006.3973
| 1358.6055 | 78538.7734 | 8005.9912 |  | 1358.6055 | 78538.7734 | 8005.9912
| 1360.605 | 78534.7969 | 8005.5858 |  | 1360.605 | 78534.7969 | 8005.5858
| 1362.6044 | 78530.8125 | 8005.1797 |  | 1362.6044 | 78530.8125 | 8005.1797
| 1364.6038 | 78526.8281 | 8004.7735 |  | 1364.6038 | 78526.8281 | 8004.7735
| 1366.6032 | 78522.8438 | 8004.3674 |  | 1366.6032 | 78522.8438 | 8004.3674
| 1368.6026 | 78518.8594 | 8003.9612 |  | 1368.6026 | 78518.8594 | 8003.9612
| 1370.602 | 78514.8828 | 8003.5558 |  | 1370.602 | 78514.8828 | 8003.5558
| 1372.6015 | 78510.8984 | 8003.1497 |  | 1372.6015 | 78510.8984 | 8003.1497
| 1374.6009 | 78506.9141 | 8002.7435 |  | 1374.6009 | 78506.9141 | 8002.7435
| 1376.6003 | 78502.9297 | 8002.3374 |  | 1376.6003 | 78502.9297 | 8002.3374
| 1378.6004 | 78497.6172 | 8001.7958 |  | 1378.6004 | 78497.6172 | 8001.7958
| 1380.6013 | 78490.9766 | 8001.1189 |  | 1380.6013 | 78490.9766 | 8001.1189
| 1382.6021 | 78484.3359 | 8000.442 |  | 1382.6021 | 78484.3359 | 8000.442
| 1384.603 | 78477.6953 | 7999.7651 |  | 1384.603 | 78477.6953 | 7999.7651
| 1386.6039 | 78471.0547 | 7999.0881 |  | 1386.6039 | 78471.0547 | 7999.0881
| 1388.6047 | 78464.4141 | 7998.4112 |  | 1388.6047 | 78464.4141 | 7998.4112
| 1390.6056 | 78457.7734 | 7997.7343 |  | 1390.6056 | 78457.7734 | 7997.7343
| 1392.6064 | 78451.1328 | 7997.0574 |  | 1392.6064 | 78451.1328 | 7997.0574
| 1394.6073 | 78444.4922 | 7996.3804 |  | 1394.6073 | 78444.4922 | 7996.3804
| 1396.6082 | 78437.8516 | 7995.7035 |  | 1396.6082 | 78437.8516 | 7995.7035
| 1398.609 | 78431.2109 | 7995.0266 |  | 1398.609 | 78431.2109 | 7995.0266
| 1400.6099 | 78424.5703 | 7994.3497 |  | 1400.6099 | 78424.5703 | 7994.3497
| 1402.6107 | 78417.9297 | 7993.6728 |  | 1402.6107 | 78417.9297 | 7993.6728
| 1404.6116 | 78411.2891 | 7992.9958 |  | 1404.6116 | 78411.2891 | 7992.9958
| 1406.6124 | 78404.6484 | 7992.3189 |  | 1406.6124 | 78404.6484 | 7992.3189
| 1408.6133 | 78398.0078 | 7991.642 |  | 1408.6133 | 78398.0078 | 7991.642
| 1410.6142 | 78391.3672 | 7990.9651 |  | 1410.6142 | 78391.3672 | 7990.9651
| 1412.615 | 78384.7266 | 7990.2881 |  | 1412.615 | 78384.7266 | 7990.2881
| 1414.6159 | 78378.0859 | 7989.6112 |  | 1414.6159 | 78378.0859 | 7989.6112
| 1416.6167 | 78371.4453 | 7988.9343 |  | 1416.6167 | 78371.4453 | 7988.9343
| 1418.6176 | 78364.8047 | 7988.2574 |  | 1418.6176 | 78364.8047 | 7988.2574
| 1420.6185 | 78358.1641 | 7987.5804 |  | 1420.6185 | 78358.1641 | 7987.5804
| 1422.6193 | 78351.5234 | 7986.9035 |  | 1422.6193 | 78351.5234 | 7986.9035
| 1424.6202 | 78344.8828 | 7986.2266 |  | 1424.6202 | 78344.8828 | 7986.2266
| 1426.621 | 78338.2422 | 7985.5497 |  | 1426.621 | 78338.2422 | 7985.5497
| 1428.6219 | 78331.6016 | 7984.8727 |  | 1428.6219 | 78331.6016 | 7984.8727
| 1430.6227 | 78324.9609 | 7984.1958 |  | 1430.6227 | 78324.9609 | 7984.1958
| 1432.6236 | 78318.3203 | 7983.5189 |  | 1432.6236 | 78318.3203 | 7983.5189
| 1434.6245 | 78311.6797 | 7982.842 |  | 1434.6245 | 78311.6797 | 7982.842
| 1436.6253 | 78305.0391 | 7982.165 |  | 1436.6253 | 78305.0391 | 7982.165
| 1438.6262 | 78298.3984 | 7981.4881 |  | 1438.6262 | 78298.3984 | 7981.4881
| 1440.627 | 78291.7578 | 7980.8112 |  | 1440.627 | 78291.7578 | 7980.8112
| 1442.6279 | 78285.1172 | 7980.1343 |  | 1442.6279 | 78285.1172 | 7980.1343
| 1444.6288 | 78278.4688 | 7979.4565 |  | 1444.6288 | 78278.4688 | 7979.4565
| 1446.6296 | 78271.8281 | 7978.7796 |  | 1446.6296 | 78271.8281 | 7978.7796
| 1448.6305 | 78265.1875 | 7978.1027 |  | 1448.6305 | 78265.1875 | 7978.1027
| 1450.6313 | 78258.5469 | 7977.4258 |  | 1450.6313 | 78258.5469 | 7977.4258
| 1452.6322 | 78251.9062 | 7976.7489 |  | 1452.6322 | 78251.9062 | 7976.7489
| 1454.633 | 78245.2656 | 7976.0719 |  | 1454.633 | 78245.2656 | 7976.0719
| 1456.6339 | 78238.625 | 7975.395 |  | 1456.6339 | 78238.625 | 7975.395
| 1458.6348 | 78231.9844 | 7974.7181 |  | 1458.6348 | 78231.9844 | 7974.7181
| 1460.6356 | 78225.3438 | 7974.0412 |  | 1460.6356 | 78225.3438 | 7974.0412
| 1462.6365 | 78218.7031 | 7973.3642 |  | 1462.6365 | 78218.7031 | 7973.3642
| 1464.6373 | 78212.0625 | 7972.6873 |  | 1464.6373 | 78212.0625 | 7972.6873
| 1466.6382 | 78205.4219 | 7972.0104 |  | 1466.6382 | 78205.4219 | 7972.0104
| 1468.6391 | 78198.7812 | 7971.3335 |  | 1468.6391 | 78198.7812 | 7971.3335
| 1470.6399 | 78192.1406 | 7970.6565 |  | 1470.6399 | 78192.1406 | 7970.6565
| 1472.6408 | 78185.5 | 7969.9796 |  | 1472.6408 | 78185.5 | 7969.9796
| 1474.6416 | 78178.8516 | 7969.3019 |  | 1474.6416 | 78178.8516 | 7969.3019
| 1476.6425 | 78172.2109 | 7968.625 |  | 1476.6425 | 78172.2109 | 7968.625
| 1478.6434 | 78165.5703 | 7967.948 |  | 1478.6434 | 78165.5703 | 7967.948
| 1480.6442 | 78158.9297 | 7967.2711 |  | 1480.6442 | 78158.9297 | 7967.2711
| 1482.6451 | 78152.2891 | 7966.5942 |  | 1482.6451 | 78152.2891 | 7966.5942
| 1484.6459 | 78145.6484 | 7965.9173 |  | 1484.6459 | 78145.6484 | 7965.9173
| 1486.6468 | 78139.0078 | 7965.2403 |  | 1486.6468 | 78139.0078 | 7965.2403
| 1488.6476 | 78132.3672 | 7964.5634 |  | 1488.6476 | 78132.3672 | 7964.5634
| 1490.6485 | 78125.7266 | 7963.8865 |  | 1490.6485 | 78125.7266 | 7963.8865
| 1492.6494 | 78119.0859 | 7963.2096 |  | 1492.6494 | 78119.0859 | 7963.2096
| 1494.6502 | 78112.4453 | 7962.5327 |  | 1494.6502 | 78112.4453 | 7962.5327
| 1496.6511 | 78105.8047 | 7961.8557 |  | 1496.6511 | 78105.8047 | 7961.8557
| 1498.6519 | 78099.1562 | 7961.178 |  | 1498.6519 | 78099.1562 | 7961.178
| 1500.6528 | 78092.5156 | 7960.5011 |  | 1500.6528 | 78092.5156 | 7960.5011
| 1502.6537 | 78085.875 | 7959.8242 |  | 1502.6537 | 78085.875 | 7959.8242
| 1504.6545 | 78079.2344 | 7959.1472 |  | 1504.6545 | 78079.2344 | 7959.1472
| 1506.6554 | 78072.5938 | 7958.4703 |  | 1506.6554 | 78072.5938 | 7958.4703
| 1508.6562 | 78065.9531 | 7957.7934 |  | 1508.6562 | 78065.9531 | 7957.7934
| 1510.6571 | 78059.3125 | 7957.1165 |  | 1510.6571 | 78059.3125 | 7957.1165
| 1512.6579 | 78052.6719 | 7956.4395 |  | 1512.6579 | 78052.6719 | 7956.4395
| 1514.6588 | 78046.0312 | 7955.7626 |  | 1514.6588 | 78046.0312 | 7955.7626
| 1516.6597 | 78039.3828 | 7955.0849 |  | 1516.6597 | 78039.3828 | 7955.0849
| 1518.6605 | 78032.7422 | 7954.408 |  | 1518.6605 | 78032.7422 | 7954.408
| 1520.6614 | 78026.1016 | 7953.731 |  | 1520.6614 | 78026.1016 | 7953.731
| 1522.6622 | 78019.4609 | 7953.0541 |  | 1522.6622 | 78019.4609 | 7953.0541
| 1524.6631 | 78012.8203 | 7952.3772 |  | 1524.6631 | 78012.8203 | 7952.3772
| 1526.664 | 78006.1797 | 7951.7003 |  | 1526.664 | 78006.1797 | 7951.7003
| 1528.6648 | 77999.5391 | 7951.0233 |  | 1528.6648 | 77999.5391 | 7951.0233
| 1530.6657 | 77992.8984 | 7950.3464 |  | 1530.6657 | 77992.8984 | 7950.3464
| 1532.6665 | 77986.2578 | 7949.6695 |  | 1532.6665 | 77986.2578 | 7949.6695
| 1534.6674 | 77979.6094 | 7948.9918 |  | 1534.6674 | 77979.6094 | 7948.9918
| 1536.6682 | 77972.9688 | 7948.3149 |  | 1536.6682 | 77972.9688 | 7948.3149
| 1538.6691 | 77966.3281 | 7947.6379 |  | 1538.6691 | 77966.3281 | 7947.6379
| 1540.67 | 77959.6875 | 7946.961 |  | 1540.67 | 77959.6875 | 7946.961
| 1542.6708 | 77953.0469 | 7946.2841 |  | 1542.6708 | 77953.0469 | 7946.2841
| 1544.6717 | 77946.4062 | 7945.6072 |  | 1544.6717 | 77946.4062 | 7945.6072
| 1546.6725 | 77939.7656 | 7944.9302 |  | 1546.6725 | 77939.7656 | 7944.9302
| 1548.6734 | 77933.1172 | 7944.2525 |  | 1548.6734 | 77933.1172 | 7944.2525
| 1550.6743 | 77926.4766 | 7943.5756 |  | 1550.6743 | 77926.4766 | 7943.5756
| 1552.6751 | 77919.8359 | 7942.8987 |  | 1552.6751 | 77919.8359 | 7942.8987
| 1554.676 | 77913.1953 | 7942.2217 |  | 1554.676 | 77913.1953 | 7942.2217
| 1556.6768 | 77906.5547 | 7941.5448 |  | 1556.6768 | 77906.5547 | 7941.5448
| 1558.6777 | 77899.9141 | 7940.8679 |  | 1558.6777 | 77899.9141 | 7940.8679
| 1560.6785 | 77893.2734 | 7940.191 |  | 1560.6785 | 77893.2734 | 7940.191
| 1562.6794 | 77886.625 | 7939.5133 |  | 1562.6794 | 77886.625 | 7939.5133
| 1564.6803 | 77879.9844 | 7938.8363 |  | 1564.6803 | 77879.9844 | 7938.8363
| 1566.6811 | 77873.3438 | 7938.1594 |  | 1566.6811 | 77873.3438 | 7938.1594
| 1568.682 | 77866.7031 | 7937.4825 |  | 1568.682 | 77866.7031 | 7937.4825
| 1570.6828 | 77860.0625 | 7936.8056 |  | 1570.6828 | 77860.0625 | 7936.8056
| 1572.6837 | 77853.4219 | 7936.1286 |  | 1572.6837 | 77853.4219 | 7936.1286
| 1574.6846 | 77846.7812 | 7935.4517 |  | 1574.6846 | 77846.7734 | 7935.4509
| 1576.6854 | 77840.1328 | 7934.774 |  | 1576.6854 | 77840.1328 | 7934.774
| 1578.6863 | 77833.4922 | 7934.0971 |  | 1578.6863 | 77833.4922 | 7934.0971
| 1580.6871 | 77826.8516 | 7933.4201 |  | 1580.6871 | 77826.8516 | 7933.4201
| 1582.688 | 77820.2109 | 7932.7432 |  | 1582.688 | 77820.2109 | 7932.7432
| 1584.6888 | 77813.5703 | 7932.0663 |  | 1584.6888 | 77813.5703 | 7932.0663
| 1586.6897 | 77806.9219 | 7931.3886 |  | 1586.6897 | 77806.9219 | 7931.3886
| 1588.6906 | 77800.2812 | 7930.7116 |  | 1588.6906 | 77800.2812 | 7930.7116
| 1590.6914 | 77793.6406 | 7930.0347 |  | 1590.6914 | 77793.6406 | 7930.0347
| 1592.6923 | 77787 | 7929.3578 |  | 1592.6923 | 77787 | 7929.3578
| 1594.6931 | 77780.3594 | 7928.6809 |  | 1594.6931 | 77780.3594 | 7928.6809
| 1596.694 | 77773.7188 | 7928.004 |  | 1596.694 | 77773.7188 | 7928.004
| 1598.6949 | 77767.0703 | 7927.3262 |  | 1598.6949 | 77767.0703 | 7927.3262
| 1600.6957 | 77760.4297 | 7926.6493 |  | 1600.6957 | 77760.4297 | 7926.6493
| 1602.6966 | 77753.7891 | 7925.9724 |  | 1602.6966 | 77753.7891 | 7925.9724
| 1604.6974 | 77747.1484 | 7925.2955 |  | 1604.6974 | 77747.1484 | 7925.2955
| 1606.6983 | 77740.5078 | 7924.6185 |  | 1606.6983 | 77740.5078 | 7924.6185
| 1608.6991 | 77733.8594 | 7923.9408 |  | 1608.6991 | 77733.8594 | 7923.9408
| 1610.7 | 77727.2188 | 7923.2639 |  | 1610.7 | 77727.2188 | 7923.2639
| 1612.7009 | 77720.5781 | 7922.587 |  | 1612.7009 | 77720.5781 | 7922.587
| 1614.7017 | 77713.9375 | 7921.91 |  | 1614.7017 | 77713.9375 | 7921.91
| 1616.7026 | 77707.2969 | 7921.2331 |  | 1616.7026 | 77707.2969 | 7921.2331
| 1618.7034 | 77700.6484 | 7920.5554 |  | 1618.7034 | 77700.6484 | 7920.5554
| 1620.7043 | 77694.0078 | 7919.8785 |  | 1620.7043 | 77694.0078 | 7919.8785
| 1622.7052 | 77687.3672 | 7919.2015 |  | 1622.7052 | 77687.3672 | 7919.2015
| 1624.706 | 77680.7266 | 7918.5246 |  | 1624.706 | 77680.7266 | 7918.5246
| 1626.7069 | 77674.0859 | 7917.8477 |  | 1626.7069 | 77674.0859 | 7917.8477
| 1628.7077 | 77667.4375 | 7917.17 |  | 1628.7077 | 77667.4375 | 7917.17
| 1630.7086 | 77660.7969 | 7916.4931 |  | 1630.7086 | 77660.7969 | 7916.4931
| 1632.7094 | 77654.1562 | 7915.8161 |  | 1632.7094 | 77654.1562 | 7915.8161
| 1634.7103 | 77647.5156 | 7915.1392 |  | 1634.7103 | 77647.5156 | 7915.1392
| 1636.7112 | 77640.875 | 7914.4623 |  | 1636.7112 | 77640.875 | 7914.4623
| 1638.712 | 77634.2266 | 7913.7846 |  | 1638.712 | 77634.2266 | 7913.7846
| 1640.7129 | 77627.5859 | 7913.1076 |  | 1640.7129 | 77627.5859 | 7913.1076
| 1642.7137 | 77620.9453 | 7912.4307 |  | 1642.7137 | 77620.9453 | 7912.4307
| 1644.7146 | 77614.3047 | 7911.7538 |  | 1644.7146 | 77614.3047 | 7911.7538
| 1646.7155 | 77607.6562 | 7911.0761 |  | 1646.7155 | 77607.6562 | 7911.0761
| 1648.7163 | 77601.0156 | 7910.3991 |  | 1648.7163 | 77601.0156 | 7910.3991
| 1650.7172 | 77594.375 | 7909.7222 |  | 1650.7172 | 77594.375 | 7909.7222
| 1652.718 | 77587.7344 | 7909.0453 |  | 1652.718 | 77587.7344 | 7909.0453
| 1654.7189 | 77581.0938 | 7908.3684 |  | 1654.7189 | 77581.0938 | 7908.3684
| 1656.7197 | 77574.4453 | 7907.6907 |  | 1656.7197 | 77574.4453 | 7907.6907
| 1658.7206 | 77567.8047 | 7907.0137 |  | 1658.7206 | 77567.8047 | 7907.0137
| 1660.7215 | 77561.1641 | 7906.3368 |  | 1660.7215 | 77561.1641 | 7906.3368
| 1662.7223 | 77554.5234 | 7905.6599 |  | 1662.7223 | 77554.5234 | 7905.6599
| 1664.7232 | 77547.875 | 7904.9822 |  | 1664.7232 | 77547.875 | 7904.9822
| 1666.724 | 77541.2344 | 7904.3052 |  | 1666.724 | 77541.2344 | 7904.3052
| 1668.7249 | 77534.5938 | 7903.6283 |  | 1668.7249 | 77534.5938 | 7903.6283
| 1670.7258 | 77527.9531 | 7902.9514 |  | 1670.7258 | 77527.9531 | 7902.9514
| 1672.7266 | 77521.3047 | 7902.2737 |  | 1672.7266 | 77521.3047 | 7902.2737
| 1674.7275 | 77514.6641 | 7901.5967 |  | 1674.7275 | 77514.6641 | 7901.5967
| 1676.7283 | 77508.0234 | 7900.9198 |  | 1676.7283 | 77508.0234 | 7900.9198
| 1678.7292 | 77501.3828 | 7900.2429 |  | 1678.7292 | 77501.3828 | 7900.2429
| 1680.7301 | 77494.7344 | 7899.5652 |  | 1680.7301 | 77494.7344 | 7899.5652
| 1682.7309 | 77488.0938 | 7898.8883 |  | 1682.7309 | 77488.0938 | 7898.8883
| 1684.7318 | 77481.4531 | 7898.2113 |  | 1684.7318 | 77481.4531 | 7898.2113
| 1686.7326 | 77474.8125 | 7897.5344 |  | 1686.7326 | 77474.8125 | 7897.5344
| 1688.7335 | 77468.1641 | 7896.8567 |  | 1688.7335 | 77468.1641 | 7896.8567
| 1690.7343 | 77461.5234 | 7896.1798 |  | 1690.7343 | 77461.5234 | 7896.1798
| 1692.7352 | 77454.8828 | 7895.5028 |  | 1692.7352 | 77454.8828 | 7895.5028
| 1694.7361 | 77448.2422 | 7894.8259 |  | 1694.7361 | 77448.2344 | 7894.8251
| 1696.7369 | 77441.5938 | 7894.1482 |  | 1696.7369 | 77441.5938 | 7894.1482
| 1698.7378 | 77434.9531 | 7893.4713 |  | 1698.7378 | 77434.9531 | 7893.4713
| 1700.7386 | 77428.3125 | 7892.7943 |  | 1700.7386 | 77428.3125 | 7892.7943
| 1702.7395 | 77421.6641 | 7892.1166 |  | 1702.7395 | 77421.6641 | 7892.1166
| 1704.7404 | 77415.0234 | 7891.4397 |  | 1704.7404 | 77415.0234 | 7891.4397
| 1706.7412 | 77408.3828 | 7890.7628 |  | 1706.7412 | 77408.3828 | 7890.7628
| 1708.7421 | 77401.7422 | 7890.0858 |  | 1708.7421 | 77401.7422 | 7890.0858
| 1710.7429 | 77395.0938 | 7889.4081 |  | 1710.7429 | 77395.0938 | 7889.4081
| 1712.7438 | 77388.4531 | 7888.7312 |  | 1712.7438 | 77388.4531 | 7888.7312
| 1714.7446 | 77381.8125 | 7888.0543 |  | 1714.7446 | 77381.8125 | 7888.0543
| 1716.7455 | 77375.1641 | 7887.3766 |  | 1716.7455 | 77375.1641 | 7887.3766
| 1718.7464 | 77368.5234 | 7886.6996 |  | 1718.7464 | 77368.5234 | 7886.6996
| 1720.7472 | 77361.8828 | 7886.0227 |  | 1720.7472 | 77361.8828 | 7886.0227
| 1722.7481 | 77355.2422 | 7885.3458 |  | 1722.7481 | 77355.2422 | 7885.3458
| 1724.7489 | 77348.5938 | 7884.6681 |  | 1724.7489 | 77348.5938 | 7884.6681
| 1726.7498 | 77341.9531 | 7883.9911 |  | 1726.7498 | 77341.9531 | 7883.9911
| 1728.7507 | 77335.3125 | 7883.3142 |  | 1728.7507 | 77335.3125 | 7883.3142
| 1730.7515 | 77328.6641 | 7882.6365 |  | 1730.7515 | 77328.6641 | 7882.6365
| 1732.7524 | 77322.0234 | 7881.9596 |  | 1732.7524 | 77322.0234 | 7881.9596
| 1734.7532 | 77315.3828 | 7881.2827 |  | 1734.7532 | 77315.3828 | 7881.2827
| 1736.7541 | 77308.7344 | 7880.6049 |  | 1736.7541 | 77308.7344 | 7880.6049
| 1738.7549 | 77302.0938 | 7879.928 |  | 1738.7549 | 77302.0938 | 7879.928
| 1740.7558 | 77295.4531 | 7879.2511 |  | 1740.7558 | 77295.4531 | 7879.2511
| 1742.7567 | 77288.8047 | 7878.5734 |  | 1742.7567 | 77288.8047 | 7878.5734
| 1744.7575 | 77282.1641 | 7877.8964 |  | 1744.7575 | 77282.1641 | 7877.8964
| 1746.7584 | 77275.5234 | 7877.2195 |  | 1746.7584 | 77275.5234 | 7877.2195
| 1748.7592 | 77268.875 | 7876.5418 |  | 1748.7592 | 77268.875 | 7876.5418
| 1750.7601 | 77262.2344 | 7875.8649 |  | 1750.7601 | 77262.2344 | 7875.8649
| 1752.761 | 77255.5938 | 7875.1879 |  | 1752.761 | 77255.5938 | 7875.1879
| 1754.7618 | 77248.9453 | 7874.5102 |  | 1754.7618 | 77248.9453 | 7874.5102
| 1756.7627 | 77242.3047 | 7873.8333 |  | 1756.7627 | 77242.3047 | 7873.8333
| 1758.7635 | 77235.6641 | 7873.1564 |  | 1758.7635 | 77235.6641 | 7873.1564
| 1760.7644 | 77229.0156 | 7872.4787 |  | 1760.7644 | 77229.0156 | 7872.4787
| 1762.7652 | 77222.375 | 7871.8017 |  | 1762.7652 | 77222.375 | 7871.8017
| 1764.7661 | 77215.7344 | 7871.1248 |  | 1764.7661 | 77215.7344 | 7871.1248
| 1766.767 | 77209.0859 | 7870.4471 |  | 1766.767 | 77209.0859 | 7870.4471
| 1768.7678 | 77202.4453 | 7869.7702 |  | 1768.7678 | 77202.4453 | 7869.7702
| 1770.7687 | 77195.8047 | 7869.0932 |  | 1770.7687 | 77195.8047 | 7869.0932
| 1772.7695 | 77189.1562 | 7868.4155 |  | 1772.7695 | 77189.1562 | 7868.4155
| 1774.7704 | 77182.5156 | 7867.7386 |  | 1774.7704 | 77182.5156 | 7867.7386
| 1776.7713 | 77175.875 | 7867.0617 |  | 1776.7713 | 77175.875 | 7867.0617
| 1778.7721 | 77169.2266 | 7866.384 |  | 1778.7721 | 77169.2266 | 7866.384
| 1780.773 | 77162.5859 | 7865.707 |  | 1780.773 | 77162.5859 | 7865.707
| 1782.7738 | 77155.9453 | 7865.0301 |  | 1782.7738 | 77155.9453 | 7865.0301
| 1784.7747 | 77149.2969 | 7864.3524 |  | 1784.7747 | 77149.2969 | 7864.3524
| 1786.7755 | 77142.6562 | 7863.6755 |  | 1786.7755 | 77142.6562 | 7863.6755
| 1788.7764 | 77136.0156 | 7862.9985 |  | 1788.7764 | 77136.0156 | 7862.9985
| 1790.7773 | 77129.3672 | 7862.3208 |  | 1790.7773 | 77129.3672 | 7862.3208
| 1792.7781 | 77122.7266 | 7861.6439 |  | 1792.7781 | 77122.7266 | 7861.6439
| 1794.779 | 77116.0859 | 7860.967 |  | 1794.779 | 77116.0859 | 7860.967
| 1796.7798 | 77109.4375 | 7860.2892 |  | 1796.7798 | 77109.4375 | 7860.2892
| 1798.7807 | 77102.7969 | 7859.6123 |  | 1798.7807 | 77102.7969 | 7859.6123
| 1800.7816 | 77096.1484 | 7858.9346 |  | 1800.7816 | 77096.1484 | 7858.9346
| 1802.7824 | 77089.5078 | 7858.2577 |  | 1802.7824 | 77089.5078 | 7858.2577
| 1804.7833 | 77082.8672 | 7857.5808 |  | 1804.7833 | 77082.8672 | 7857.5808
| 1806.7841 | 77076.2188 | 7856.903 |  | 1806.7841 | 77076.2188 | 7856.903
| 1808.785 | 77069.5781 | 7856.2261 |  | 1808.785 | 77069.5781 | 7856.2261
| 1810.7858 | 77062.9375 | 7855.5492 |  | 1810.7858 | 77062.9375 | 7855.5492
| 1812.7867 | 77056.2891 | 7854.8715 |  | 1812.7867 | 77056.2891 | 7854.8715
| 1814.7876 | 77049.6484 | 7854.1945 |  | 1814.7876 | 77049.6484 | 7854.1945
| 1816.7884 | 77043 | 7853.5168 |  | 1816.7884 | 77043 | 7853.5168
| 1818.7893 | 77036.3594 | 7852.8399 |  | 1818.7893 | 77036.3594 | 7852.8399
| 1820.7901 | 77029.7188 | 7852.163 |  | 1820.7901 | 77029.7188 | 7852.163
| 1822.791 | 77023.0703 | 7851.4853 |  | 1822.791 | 77023.0703 | 7851.4853
| 1824.7919 | 77016.4297 | 7850.8083 |  | 1824.7919 | 77016.4297 | 7850.8083
| 1826.7927 | 77009.7812 | 7850.1306 |  | 1826.7927 | 77009.7812 | 7850.1306
| 1828.7936 | 77003.1406 | 7849.4537 |  | 1828.7936 | 77003.1406 | 7849.4537
| 1830.7944 | 76996.5 | 7848.7768 |  | 1830.7944 | 76996.5 | 7848.7768
| 1832.7953 | 76989.8516 | 7848.099 |  | 1832.7953 | 76989.8516 | 7848.099
| 1834.7961 | 76983.2109 | 7847.4221 |  | 1834.7961 | 76983.2109 | 7847.4221
| 1836.797 | 76976.5625 | 7846.7444 |  | 1836.797 | 76976.5625 | 7846.7444
| 1838.7979 | 76969.9219 | 7846.0675 |  | 1838.7979 | 76969.9219 | 7846.0675
| 1840.7987 | 76963.2812 | 7845.3905 |  | 1840.7987 | 76963.2812 | 7845.3905
| 1842.7996 | 76956.6328 | 7844.7128 |  | 1842.7996 | 76956.6328 | 7844.7128
| 1843.8 | 76953.3125 | 7844.3744 |  | 1843.8 | 76953.3125 | 7844.3744

## VM Results
| Production Riser VM Stress (Elastic ) |  |  |  | Production Riser VM Stress (RO )
|  | Arc Length | Maximum |  |  | Arc Length | Maximum
Production Riser von Mises Stress (Inner; Theta 0; ArcLength; Max) Whole Simulation | Arc Length | Maximum | (Mpa) | Production Riser von Mises Stress (Inner; Theta 0; ArcLength; Max) Whole Simulation | Arc Length | Maximum | (Mpa)
| 0 | 38.3187 | 0.038319 |  | 0 | 38.3187 | 0.038319
| 1.2 | 550.407 | 0.55041 |  | 1.2 | 550.407 | 0.55041
| 3.3 | 1049.1595 | 1.0492 |  | 3.3 | 1049.1711 | 1.0492
| 5.1 | 1807.6831 | 1.8077 |  | 5.1 | 1807.6831 | 1.8077
| 6.9997 | 156391.7846 | 156.3918 |  | 6.9997 | 156391.1086 | 156.3911
| 8.9991 | 1595156.8576 | 1595.1569 |  | 8.9991 | 868361.9858 | 868.362
| 10.9985 | 1625416.6053 | 1625.4166 |  | 10.9985 | 870116.0319 | 870.116
| 12.998 | 1632741.7827 | 1632.7418 |  | 12.998 | 870542.4062 | 870.5424
| 14.9974 | 1634367.5259 | 1634.3675 |  | 14.9974 | 870637.1304 | 870.6371
| 16.9968 | 1634645.3307 | 1634.6453 |  | 16.9968 | 870653.3214 | 870.6533
| 18.9962 | 1634551.2753 | 1634.5513 |  | 18.9962 | 870624.8591 | 870.6249
| 20.9956 | 1634302.9588 | 1634.303 |  | 20.9956 | 870587.1677 | 870.5872
| 22.995 | 1634110.5691 | 1634.1106 |  | 22.995 | 870552.7383 | 870.5527
| 24.9945 | 1633982.4062 | 1633.9824 |  | 24.9945 | 870522.0546 | 870.5221
| 26.9939 | 1634057.6189 | 1634.0576 |  | 26.9939 | 870503.2282 | 870.5032
| 28.9933 | 1634265.348 | 1634.2653 |  | 28.9933 | 870533.5314 | 870.5335
| 30.9927 | 1634263.4857 | 1634.2635 |  | 30.9927 | 870552.4691 | 870.5525
| 32.9921 | 1634172.0854 | 1634.1721 |  | 32.9921 | 870566.1879 | 870.5662
| 34.9915 | 1634098.1766 | 1634.0982 |  | 34.9915 | 870580.9261 | 870.5809
| 36.991 | 1634087.17 | 1634.0872 |  | 36.991 | 870599.3306 | 870.5993
| 38.9904 | 1633931.6159 | 1633.9316 |  | 38.9904 | 870609.3099 | 870.6093
| 40.9898 | 1633879.5336 | 1633.8795 |  | 40.9898 | 870625.3202 | 870.6253
| 42.9892 | 1633808.5646 | 1633.8086 |  | 42.9892 | 870640.2295 | 870.6402
| 44.9886 | 1633712.6088 | 1633.7126 |  | 44.9886 | 870653.6822 | 870.6537
| 46.988 | 1633662.2592 | 1633.6623 |  | 46.988 | 870669.7931 | 870.6698
| 48.9875 | 1633503.8304 | 1633.5038 |  | 48.9875 | 870679.6042 | 870.6796
| 50.9869 | 1633499.2095 | 1633.4992 |  | 50.9869 | 870698.3805 | 870.6984
| 52.9863 | 1633420.2251 | 1633.4202 |  | 52.9863 | 870712.8222 | 870.7128
| 54.9857 | 1633303.1815 | 1633.3032 |  | 54.9857 | 870725.0454 | 870.725
| 56.9851 | 1633259.1955 | 1633.2592 |  | 56.9851 | 870741.5269 | 870.7415
| 58.9845 | 1633135.5317 | 1633.1355 |  | 58.9845 | 870753.3642 | 870.7534
| 60.984 | 1633080.6402 | 1633.0806 |  | 60.984 | 870769.21 | 870.7692
| 62.9834 | 1633014.7585 | 1633.0148 |  | 62.9834 | 870784.4151 | 870.7844
| 64.9828 | 1632895.7601 | 1632.8958 |  | 64.9828 | 870796.524 | 870.7965
| 66.9822 | 1632829.2767 | 1632.8293 |  | 66.9822 | 870811.6938 | 870.8117
| 68.9816 | 1632735.4918 | 1632.7355 |  | 68.9816 | 870825.2723 | 870.8253
| 70.981 | 1632695.5244 | 1632.6955 |  | 70.981 | 870841.9876 | 870.842
| 72.9805 | 1632603.1283 | 1632.6031 |  | 72.9805 | 870855.6469 | 870.8556
| 74.9799 | 1632499.8398 | 1632.4998 |  | 74.9799 | 870868.6711 | 870.8687
| 76.9793 | 1632427.6725 | 1632.4277 |  | 76.9793 | 870883.5093 | 870.8835
| 78.9787 | 1632350.1325 | 1632.3501 |  | 78.9787 | 870898.0343 | 870.898
| 80.9781 | 1632230.5742 | 1632.2306 |  | 80.9781 | 870910.1101 | 870.9101
| 82.9776 | 1632145.3169 | 1632.1453 |  | 82.9776 | 870924.1851 | 870.9242
| 84.977 | 1632093.3703 | 1632.0934 |  | 84.977 | 870940.2016 | 870.9402
| 86.9764 | 1631960.9085 | 1631.9609 |  | 86.9764 | 870951.525 | 870.9515
| 88.9758 | 1631859.6147 | 1631.8596 |  | 88.9758 | 870964.665 | 870.9647
| 90.9752 | 1631823.2531 | 1631.8233 |  | 90.9752 | 870981.5898 | 870.9816
| 92.9746 | 1631697.8124 | 1631.6978 |  | 92.9746 | 870993.3224 | 870.9933
| 94.9741 | 1631559.2928 | 1631.5593 |  | 94.9741 | 871004.2923 | 871.0043
| 96.9735 | 1631563.0051 | 1631.563 |  | 96.9735 | 871023.5527 | 871.0236
| 98.9729 | 1631411.5304 | 1631.4115 |  | 98.9729 | 871033.7677 | 871.0338
| 100.9723 | 1631333.0369 | 1631.333 |  | 100.9723 | 871048.2363 | 871.0482
| 102.9717 | 1631254.8261 | 1631.2548 |  | 102.9717 | 871062.7214 | 871.0627
| 104.9711 | 1631102.172 | 1631.1022 |  | 104.9711 | 871072.8671 | 871.0729
| 106.9706 | 1631064.592 | 1631.0646 |  | 106.9706 | 871089.7203 | 871.0897
| 108.97 | 1630956.092 | 1630.9561 |  | 108.97 | 871102.4397 | 871.1024
| 110.9694 | 1630814.5329 | 1630.8145 |  | 110.9694 | 871113.2321 | 871.1132
| 112.9688 | 1630755.3238 | 1630.7553 |  | 112.9688 | 871128.8244 | 871.1288
| 114.9682 | 1630704.9331 | 1630.7049 |  | 114.9682 | 871144.9307 | 871.1449
| 116.9676 | 1630554.0559 | 1630.5541 |  | 116.9676 | 871155.1706 | 871.1552
| 118.9671 | 1630454.6876 | 1630.4547 |  | 118.9671 | 871168.4312 | 871.1684
| 120.9665 | 1630404.045 | 1630.404 |  | 120.9665 | 871184.5226 | 871.1845
| 122.9659 | 1630249.6502 | 1630.2497 |  | 122.9659 | 871194.5666 | 871.1946
| 124.9653 | 1630176.4281 | 1630.1764 |  | 124.9653 | 871209.3418 | 871.2093
| 126.9647 | 1630107.988 | 1630.108 |  | 126.9647 | 871224.3957 | 871.2244
| 128.9641 | 1630006.1003 | 1630.0061 |  | 128.9641 | 871237.4999 | 871.2375
| 130.9636 | 1629907.2978 | 1629.9073 |  | 130.9636 | 871250.784 | 871.2508
| 132.963 | 1629812.0134 | 1629.812 |  | 132.963 | 871264.2731 | 871.2643
| 134.9624 | 1629720.5557 | 1629.7206 |  | 134.9624 | 871277.9852 | 871.278
| 136.9618 | 1629632.7344 | 1629.6327 |  | 136.9618 | 871291.9091 | 871.2919
| 138.9612 | 1629587.7578 | 1629.5878 |  | 138.9612 | 871308.3304 | 871.3083
| 140.9606 | 1629473.5341 | 1629.4735 |  | 140.9606 | 871320.7153 | 871.3207
| 142.9601 | 1629330.5443 | 1629.3305 |  | 142.9601 | 871331.4235 | 871.3314
| 144.9595 | 1629308.7707 | 1629.3088 |  | 144.9595 | 871349.1973 | 871.3492
| 146.9589 | 1629217.0963 | 1629.2171 |  | 146.9589 | 871362.8965 | 871.3629
| 148.9583 | 1629073.2016 | 1629.0732 |  | 148.9583 | 871373.5516 | 871.3736
| 150.9577 | 1629026.6517 | 1629.0267 |  | 150.9577 | 871389.8809 | 871.3899
| 152.9571 | 1628944.3242 | 1628.9443 |  | 152.9571 | 871404.1248 | 871.4041
| 154.9566 | 1628844.8192 | 1628.8448 |  | 154.9566 | 871417.3674 | 871.4174
| 156.956 | 1628765.6837 | 1628.7657 |  | 156.956 | 871431.7972 | 871.4318
| 158.9554 | 1628686.9912 | 1628.687 |  | 158.9554 | 871446.2528 | 871.4463
| 160.9548 | 1628571.6931 | 1628.5717 |  | 160.9548 | 871458.5747 | 871.4586
| 162.9542 | 1628513.7639 | 1628.5138 |  | 162.9542 | 871474.2405 | 871.4742
| 164.9536 | 1628437.2768 | 1628.4373 |  | 164.9536 | 871488.8246 | 871.4888
| 166.9531 | 1628323.9508 | 1628.324 |  | 166.9531 | 871501.2613 | 871.5013
| 168.9525 | 1628248.6979 | 1628.2487 |  | 168.9525 | 871515.9172 | 871.5159
| 170.9519 | 1628154.9233 | 1628.1549 |  | 170.9519 | 871529.4935 | 871.5295
| 172.9513 | 1628080.3746 | 1628.0804 |  | 172.9513 | 871544.1904 | 871.5442
| 174.9507 | 1628006.6335 | 1628.0066 |  | 174.9507 | 871558.9343 | 871.5589
| 176.9501 | 1627914.3623 | 1627.9144 |  | 176.9501 | 871572.5981 | 871.5726
| 178.9496 | 1627822.3621 | 1627.8224 |  | 178.9496 | 871586.2777 | 871.5863
| 180.949 | 1627730.9452 | 1627.7309 |  | 180.949 | 871599.9912 | 871.6
| 182.9484 | 1627677.5091 | 1627.6775 |  | 182.9484 | 871615.9185 | 871.6159
| 184.9478 | 1627568.1716 | 1627.5682 |  | 184.9478 | 871628.5875 | 871.6286
| 186.9472 | 1627459.2676 | 1627.4593 |  | 186.9472 | 871641.2816 | 871.6413
| 188.9466 | 1627407.1325 | 1627.4071 |  | 188.9466 | 871657.2847 | 871.6573
| 190.9461 | 1627336.5118 | 1627.3365 |  | 190.9461 | 871672.2102 | 871.6722
| 192.9455 | 1627210.3639 | 1627.2104 |  | 192.9455 | 871683.8991 | 871.6839
| 194.9449 | 1627140.8385 | 1627.1408 |  | 194.9449 | 871698.8884 | 871.6989
| 196.9443 | 1627071.8155 | 1627.0718 |  | 196.9443 | 871713.907 | 871.7139
| 198.9437 | 1626984.3679 | 1626.9844 |  | 198.9437 | 871727.8515 | 871.7279
| 200.9431 | 1626898.0653 | 1626.8981 |  | 200.9431 | 871741.8628 | 871.7419
| 202.9426 | 1626793.2739 | 1626.7933 |  | 202.9426 | 871754.7964 | 871.7548
| 204.942 | 1626707.6782 | 1626.7077 |  | 204.942 | 871768.8488 | 871.7688
| 206.9414 | 1626642.4829 | 1626.6425 |  | 206.9414 | 871784.0904 | 871.7841
| 208.9408 | 1626577.8508 | 1626.5779 |  | 208.9408 | 871799.3646 | 871.7994
| 210.9402 | 1626458.6871 | 1626.4587 |  | 210.9402 | 871811.4604 | 871.8115
| 212.9397 | 1626378.7545 | 1626.3788 |  | 212.9397 | 871825.8428 | 871.8258
| 214.9391 | 1626301.3185 | 1626.3013 |  | 214.9391 | 871840.3707 | 871.8404
| 216.9385 | 1626208.8847 | 1626.2089 |  | 216.9385 | 871854.0244 | 871.854
| 218.9379 | 1626138.7249 | 1626.1387 |  | 218.9379 | 871868.9763 | 871.869
| 220.9373 | 1626052.6809 | 1626.0527 |  | 220.9373 | 871883.0024 | 871.883
| 222.9367 | 1625969.4554 | 1625.9695 |  | 222.9367 | 871897.1927 | 871.8972
| 224.9362 | 1625869.2727 | 1625.8693 |  | 224.9362 | 871910.3946 | 871.9104
| 226.9356 | 1625788.4858 | 1625.7885 |  | 226.9356 | 871924.727 | 871.9247
| 228.935 | 1625727.7136 | 1625.7277 |  | 228.935 | 871940.226 | 871.9402
| 230.9344 | 1625611.2602 | 1625.6113 |  | 230.9344 | 871952.4794 | 871.9525
| 232.9338 | 1625551.447 | 1625.5514 |  | 232.9338 | 871968.0343 | 871.968
| 234.9332 | 1625473.4382 | 1625.4734 |  | 234.9332 | 871982.5285 | 871.9825
| 236.9327 | 1625376.9753 | 1625.377 |  | 236.9327 | 871995.947 | 871.9959
| 238.9321 | 1625299.3745 | 1625.2994 |  | 238.9321 | 872010.465 | 872.0105
| 240.9315 | 1625222.0122 | 1625.222 |  | 240.9315 | 872024.9968 | 872.025
| 242.9309 | 1625126.1185 | 1625.1261 |  | 242.9309 | 872038.4485 | 872.0384
| 244.9303 | 1625049.3575 | 1625.0494 |  | 244.9303 | 872053.0153 | 872.053
| 246.9297 | 1624972.7846 | 1624.9728 |  | 246.9297 | 872067.5931 | 872.0676
| 248.9292 | 1624877.6162 | 1624.8776 |  | 248.9292 | 872081.0869 | 872.0811
| 250.9286 | 1624819.9888 | 1624.82 |  | 250.9286 | 872096.7688 | 872.0968
| 252.928 | 1624724.794 | 1624.7248 |  | 252.928 | 872110.2611 | 872.1103
| 254.9274 | 1624630.3318 | 1624.6303 |  | 254.9274 | 872123.796 | 872.1238
| 256.9268 | 1624536.039 | 1624.536 |  | 256.9268 | 872137.3408 | 872.1373
| 258.9262 | 1624479.0924 | 1624.4791 |  | 258.9262 | 872153.0624 | 872.1531
| 260.9257 | 1624403.5378 | 1624.4035 |  | 260.9257 | 872167.6993 | 872.1677
| 262.9251 | 1624309.5629 | 1624.3096 |  | 262.9251 | 872181.2625 | 872.1813
| 264.9245 | 1624234.5329 | 1624.2345 |  | 264.9245 | 872195.93 | 872.1959
| 266.9239 | 1624121.9318 | 1624.1219 |  | 266.9239 | 872208.4075 | 872.2084
| 268.9233 | 1624066.0165 | 1624.066 |  | 268.9233 | 872224.1891 | 872.2242
| 270.9227 | 1623991.4952 | 1623.9915 |  | 270.9227 | 872238.8862 | 872.2389
| 272.9222 | 1623879.4045 | 1623.8794 |  | 272.9222 | 872251.3933 | 872.2514
| 274.9216 | 1623824.0019 | 1623.824 |  | 274.9216 | 872267.2047 | 872.2672
| 276.921 | 1623731.4076 | 1623.7314 |  | 276.921 | 872280.8482 | 872.2808
| 278.9204 | 1623638.6113 | 1623.6386 |  | 278.9204 | 872294.4799 | 872.2945
| 280.9198 | 1623583.5424 | 1623.5835 |  | 280.9198 | 872310.3107 | 872.3103
| 282.9192 | 1623472.5102 | 1623.4725 |  | 282.9192 | 872322.8795 | 872.3229
| 284.9187 | 1623399.3978 | 1623.3994 |  | 284.9187 | 872337.6585 | 872.3377
| 286.9181 | 1623326.0914 | 1623.3261 |  | 286.9181 | 872352.4262 | 872.3524
| 288.9175 | 1623234.1953 | 1623.2342 |  | 288.9175 | 872366.1102 | 872.3661
| 290.9169 | 1623161.4555 | 1623.1615 |  | 290.9169 | 872380.9109 | 872.3809
| 292.9163 | 1623070.1395 | 1623.0701 |  | 292.9163 | 872394.6287 | 872.3946
| 294.9157 | 1622997.9985 | 1622.998 |  | 294.9157 | 872409.4642 | 872.4095
| 296.9152 | 1622906.9304 | 1622.9069 |  | 296.9152 | 872423.1965 | 872.4232
| 298.9146 | 1622816.1095 | 1622.8161 |  | 298.9146 | 872436.9431 | 872.4369
| 300.914 | 1622744.5308 | 1622.7445 |  | 300.914 | 872451.8114 | 872.4518
| 302.9134 | 1622673.2733 | 1622.6733 |  | 302.9134 | 872466.6983 | 872.4667
| 304.9128 | 1622564.8469 | 1622.5648 |  | 304.9128 | 872479.4187 | 872.4794
| 306.9122 | 1622494.4441 | 1622.4944 |  | 306.9122 | 872494.3554 | 872.4944
| 308.9117 | 1622424.6391 | 1622.4246 |  | 308.9117 | 872509.3269 | 872.5093
| 310.9111 | 1622336.6474 | 1622.3366 |  | 310.9111 | 872523.2383 | 872.5232
| 312.9105 | 1622249.8807 | 1622.2499 |  | 312.9105 | 872537.2211 | 872.5372
| 314.9099 | 1622164.5188 | 1622.1645 |  | 314.9099 | 872551.2858 | 872.5513
| 316.9093 | 1622099.8656 | 1622.0999 |  | 316.9093 | 872566.5575 | 872.5666
| 318.9087 | 1622000.0489 | 1622 |  | 318.9087 | 872579.7796 | 872.5798
| 320.9082 | 1621920.278 | 1621.9203 |  | 320.9082 | 872594.1701 | 872.5942
| 322.9076 | 1621842.1788 | 1621.8422 |  | 322.9076 | 872608.6581 | 872.6087
| 324.907 | 1621765.1839 | 1621.7652 |  | 324.907 | 872623.2103 | 872.6232
| 326.9064 | 1621669.6867 | 1621.6697 |  | 326.9064 | 872636.6841 | 872.6367
| 328.9058 | 1621593.622 | 1621.5936 |  | 328.9058 | 872651.2906 | 872.6513
| 330.9052 | 1621517.8966 | 1621.5179 |  | 330.9052 | 872665.9168 | 872.6659
| 332.9047 | 1621423.645 | 1621.4236 |  | 332.9047 | 872679.4631 | 872.6795
| 334.9041 | 1621367.1328 | 1621.3671 |  | 334.9041 | 872695.2092 | 872.6952
| 336.9035 | 1621273.2127 | 1621.2732 |  | 336.9035 | 872708.7748 | 872.7088
| 338.9029 | 1621198.1821 | 1621.1982 |  | 338.9029 | 872723.4414 | 872.7234
| 340.9023 | 1621104.2789 | 1621.1043 |  | 340.9023 | 872737.008 | 872.737
| 342.9017 | 1621010.6428 | 1621.0106 |  | 342.9017 | 872750.5901 | 872.7506
| 344.9012 | 1620954.8156 | 1620.9548 |  | 344.9012 | 872766.376 | 872.7664
| 346.9006 | 1620880.0515 | 1620.8801 |  | 346.9006 | 872781.0581 | 872.7811
| 348.9 | 1620767.8234 | 1620.7678 |  | 348.9 | 872793.5564 | 872.7936
| 350.8994 | 1620712.1649 | 1620.7122 |  | 350.8994 | 872809.3522 | 872.8094
| 352.8988 | 1620637.4015 | 1620.6374 |  | 352.8988 | 872824.0342 | 872.824
| 354.8983 | 1620525.1346 | 1620.5251 |  | 354.8983 | 872836.5302 | 872.8365
| 356.8977 | 1620450.846 | 1620.4508 |  | 356.8977 | 872851.2399 | 872.8512
| 358.8971 | 1620395.1906 | 1620.3952 |  | 358.8971 | 872867.0357 | 872.867
| 360.8965 | 1620302.0296 | 1620.302 |  | 360.8965 | 872880.6454 | 872.8806
| 362.8959 | 1620208.725 | 1620.2087 |  | 362.8959 | 872894.2466 | 872.8942
| 364.8953 | 1620134.4319 | 1620.1344 |  | 364.8953 | 872908.956 | 872.909
| 366.8948 | 1620060.3745 | 1620.0604 |  | 366.8948 | 872923.6791 | 872.9237
| 368.8942 | 1619967.3975 | 1619.9674 |  | 368.8942 | 872937.2994 | 872.9373
| 370.8936 | 1619893.21 | 1619.8932 |  | 370.8936 | 872952.0149 | 872.952
| 372.893 | 1619819.1013 | 1619.8191 |  | 372.893 | 872966.7349 | 872.9667
| 374.8924 | 1619726.2631 | 1619.7263 |  | 374.8924 | 872980.3632 | 872.9804
| 376.8918 | 1619652.2477 | 1619.6522 |  | 376.8918 | 872995.0886 | 872.9951
| 378.8913 | 1619578.2793 | 1619.5783 |  | 378.8913 | 873009.8168 | 873.0098
| 380.8907 | 1619485.5825 | 1619.4856 |  | 380.8907 | 873023.4534 | 873.0235
| 382.8901 | 1619392.9337 | 1619.3929 |  | 382.8901 | 873037.0926 | 873.0371
| 384.8895 | 1619337.8856 | 1619.3379 |  | 384.8895 | 873052.9236 | 873.0529
| 386.8889 | 1619245.3352 | 1619.2453 |  | 386.8889 | 873066.5685 | 873.0666
| 388.8883 | 1619171.5789 | 1619.1716 |  | 388.8883 | 873081.309 | 873.0813
| 390.8878 | 1619079.2271 | 1619.0792 |  | 390.8878 | 873094.9655 | 873.095
| 392.8872 | 1618986.7402 | 1618.9867 |  | 392.8872 | 873108.6142 | 873.1086
| 394.8866 | 1618932.1486 | 1618.9321 |  | 394.8866 | 873124.4716 | 873.1245
| 396.886 | 1618839.7829 | 1618.8398 |  | 396.886 | 873138.1273 | 873.1381
| 398.8854 | 1618747.4865 | 1618.7475 |  | 398.8854 | 873151.787 | 873.1518
| 400.8848 | 1618693.1057 | 1618.6931 |  | 400.8848 | 873167.6567 | 873.1677
| 402.8843 | 1618601.0411 | 1618.601 |  | 402.8843 | 873181.3299 | 873.1813
| 404.8837 | 1618490.2482 | 1618.4902 |  | 404.8837 | 873193.9114 | 873.1939
| 406.8831 | 1618436.204 | 1618.4362 |  | 406.8831 | 873209.8007 | 873.2098
| 408.8825 | 1618382.1416 | 1618.3821 |  | 408.8825 | 873225.6888 | 873.2257
| 410.8819 | 1618271.7853 | 1618.2718 |  | 410.8819 | 873238.2958 | 873.2383
| 412.8813 | 1618180.7884 | 1618.1808 |  | 412.8813 | 873252.0311 | 873.252
| 414.8808 | 1618108.8749 | 1618.1089 |  | 414.8808 | 873266.8787 | 873.2669
| 416.8802 | 1618018.8939 | 1618.0189 |  | 416.8802 | 873280.6732 | 873.2807
| 418.8796 | 1617966.9334 | 1617.9669 |  | 418.8796 | 873296.6838 | 873.2967
| 420.879 | 1617877.7561 | 1617.8778 |  | 420.879 | 873310.5252 | 873.3105
| 422.8784 | 1617770.5592 | 1617.7706 |  | 422.8784 | 873323.3161 | 873.3233
| 424.8778 | 1617700.9935 | 1617.701 |  | 424.8778 | 873338.3005 | 873.3383
| 426.8773 | 1617631.5285 | 1617.6315 |  | 426.8773 | 873353.2908 | 873.3533
| 428.8767 | 1617543.6838 | 1617.5437 |  | 428.8767 | 873367.2097 | 873.3672
| 430.8761 | 1617474.5651 | 1617.4746 |  | 430.8761 | 873382.2201 | 873.3822
| 432.8755 | 1617386.7522 | 1617.3868 |  | 432.8755 | 873396.1409 | 873.3961
| 434.8749 | 1617280.2269 | 1617.2802 |  | 434.8749 | 873408.9709 | 873.409
| 436.8743 | 1617230.0803 | 1617.2301 |  | 436.8743 | 873425.0871 | 873.4251
| 438.8738 | 1617161.357 | 1617.1614 |  | 438.8738 | 873440.1113 | 873.4401
| 440.8732 | 1617054.9606 | 1617.055 |  | 440.8732 | 873452.9579 | 873.453
| 442.8726 | 1616967.2762 | 1616.9673 |  | 442.8726 | 873466.8861 | 873.4669
| 444.872 | 1616898.4915 | 1616.8985 |  | 444.872 | 873481.9158 | 873.4819
| 446.8714 | 1616829.8285 | 1616.8298 |  | 446.8714 | 873496.9527 | 873.497
| 448.8708 | 1616742.3192 | 1616.7423 |  | 448.8708 | 873510.891 | 873.5109
| 450.8703 | 1616654.8954 | 1616.6549 |  | 450.8703 | 873524.8343 | 873.5248
| 452.8697 | 1616567.5285 | 1616.5675 |  | 452.8697 | 873538.7809 | 873.5388
| 454.8691 | 1616498.7693 | 1616.4988 |  | 454.8691 | 873553.812 | 873.5538
| 456.8685 | 1616430.0325 | 1616.43 |  | 456.8685 | 873568.8445 | 873.5688
| 458.8679 | 1616324.0525 | 1616.3241 |  | 458.8679 | 873581.7061 | 873.5817
| 460.8673 | 1616255.6128 | 1616.2556 |  | 460.8673 | 873596.7558 | 873.5968
| 462.8668 | 1616168.071 | 1616.1681 |  | 462.8668 | 873610.6921 | 873.6107
| 464.8662 | 1616099.6137 | 1616.0996 |  | 464.8662 | 873625.7408 | 873.6257
| 466.8656 | 1616012.3071 | 1616.0123 |  | 466.8656 | 873639.6908 | 873.6397
| 468.865 | 1615925.0843 | 1615.9251 |  | 468.865 | 873653.6457 | 873.6536
| 470.8644 | 1615875.565 | 1615.8756 |  | 470.8644 | 873669.7982 | 873.6698
| 472.8638 | 1615750.6778 | 1615.7507 |  | 472.8638 | 873681.5576 | 873.6816
| 474.8633 | 1615682.1408 | 1615.6821 |  | 474.8633 | 873696.6016 | 873.6966
| 476.8627 | 1615632.4978 | 1615.6325 |  | 476.8627 | 873712.7468 | 873.7127
| 478.8621 | 1615526.8027 | 1615.5268 |  | 478.8621 | 873725.6249 | 873.7256
| 480.8615 | 1615439.6537 | 1615.4397 |  | 480.8615 | 873739.5839 | 873.7396
| 482.8609 | 1615352.4324 | 1615.3524 |  | 482.8609 | 873753.5388 | 873.7535
| 484.8603 | 1615302.8823 | 1615.3029 |  | 484.8603 | 873769.6894 | 873.7697
| 486.8598 | 1615216.0574 | 1615.2161 |  | 486.8598 | 873783.6673 | 873.7837
| 488.8592 | 1615110.2286 | 1615.1102 |  | 488.8592 | 873796.5375 | 873.7965
| 490.8586 | 1615041.7862 | 1615.0418 |  | 490.8586 | 873811.5868 | 873.8116
| 492.858 | 1614973.6579 | 1614.9737 |  | 492.858 | 873826.6545 | 873.8267
| 494.8574 | 1614886.9399 | 1614.8869 |  | 494.8574 | 873840.6385 | 873.8406
| 496.8569 | 1614799.9047 | 1614.7999 |  | 496.8569 | 873854.6041 | 873.8546
| 498.8563 | 1614713 | 1614.713 |  | 498.8563 | 873868.5773 | 873.8686
| 500.8557 | 1614644.911 | 1614.6449 |  | 500.8557 | 873883.6472 | 873.8836
| 502.8551 | 1614577.0258 | 1614.577 |  | 502.8551 | 873898.7289 | 873.8987
| 504.8545 | 1614471.4877 | 1614.4715 |  | 504.8545 | 873911.6159 | 873.9116
| 506.8539 | 1614403.571 | 1614.4036 |  | 506.8539 | 873926.6958 | 873.9267
| 508.8534 | 1614316.967 | 1614.317 |  | 508.8534 | 873940.6864 | 873.9407
| 510.8528 | 1614230.5396 | 1614.2305 |  | 510.8528 | 873954.6873 | 873.9547
| 512.8522 | 1614163.0752 | 1614.1631 |  | 512.8522 | 873969.7935 | 873.9698
| 514.8516 | 1614077.0406 | 1614.077 |  | 514.8516 | 873983.8173 | 873.9838
| 516.851 | 1614009.7744 | 1614.0098 |  | 516.851 | 873998.935 | 873.9989
| 518.8504 | 1613905.6221 | 1613.9056 |  | 518.8504 | 874011.9027 | 874.0119
| 520.8499 | 1613839.2268 | 1613.8392 |  | 520.8499 | 874027.0712 | 874.0271
| 522.8493 | 1613772.9278 | 1613.7729 |  | 522.8493 | 874042.2452 | 874.0422
| 524.8487 | 1613650.4403 | 1613.6504 |  | 524.8487 | 874054.1441 | 874.0541
| 526.8481 | 1613603.2197 | 1613.6032 |  | 526.8481 | 874070.4302 | 874.0704
| 528.8475 | 1613518.4614 | 1613.5185 |  | 528.8475 | 874084.5283 | 874.0845
| 530.8469 | 1613414.9838 | 1613.415 |  | 530.8469 | 874097.5352 | 874.0975
| 532.8464 | 1613367.9734 | 1613.368 |  | 532.8464 | 874113.8334 | 874.1138
| 534.8458 | 1613283.5065 | 1613.2835 |  | 534.8458 | 874127.9484 | 874.1279
| 536.8452 | 1613180.038 | 1613.18 |  | 536.8452 | 874140.9559 | 874.141
| 538.8446 | 1613114.24 | 1613.1142 |  | 538.8446 | 874156.159 | 874.1562
| 540.844 | 1613029.9385 | 1613.0299 |  | 540.844 | 874170.2836 | 874.1703
| 542.8434 | 1612945.3052 | 1612.9453 |  | 542.8434 | 874184.3888 | 874.1844
| 544.8429 | 1612879.5591 | 1612.8796 |  | 544.8429 | 874199.595 | 874.1996
| 546.8423 | 1612795.3045 | 1612.7953 |  | 546.8423 | 874213.7222 | 874.2137
| 548.8417 | 1612710.7143 | 1612.7107 |  | 548.8417 | 874227.8299 | 874.2278
| 550.8411 | 1612626.233 | 1612.6262 |  | 550.8411 | 874241.944 | 874.2419
| 552.8405 | 1612541.7642 | 1612.5418 |  | 552.8405 | 874256.0587 | 874.2561
| 554.8399 | 1612457.4649 | 1612.4575 |  | 554.8399 | 874270.1834 | 874.2702
| 556.8394 | 1612391.7964 | 1612.3918 |  | 556.8394 | 874285.3939 | 874.2854
| 558.8388 | 1612326.14 | 1612.3261 |  | 558.8388 | 874300.6052 | 874.3006
| 560.8382 | 1612223.1008 | 1612.2231 |  | 560.8382 | 874313.6375 | 874.3136
| 562.8376 | 1612138.6923 | 1612.1387 |  | 562.8376 | 874327.7557 | 874.3278
| 564.837 | 1612073.0717 | 1612.0731 |  | 564.837 | 874342.969 | 874.343
| 566.8364 | 1611988.9403 | 1611.9889 |  | 566.8364 | 874357.1033 | 874.3571
| 568.8359 | 1611904.4716 | 1611.9045 |  | 568.8359 | 874371.2179 | 874.3712
| 570.8353 | 1611820.015 | 1611.82 |  | 570.8353 | 874385.3333 | 874.3853
| 572.8347 | 1611735.7626 | 1611.7358 |  | 572.8347 | 874399.4605 | 874.3995
| 574.8341 | 1611670.3596 | 1611.6704 |  | 574.8341 | 874414.6864 | 874.4147
| 576.8335 | 1611604.8117 | 1611.6048 |  | 576.8335 | 874429.9039 | 874.4299
| 578.8329 | 1611501.7245 | 1611.5017 |  | 578.8329 | 874442.9332 | 874.4429
| 580.8324 | 1611398.7111 | 1611.3987 |  | 580.8324 | 874455.9668 | 874.456
| 582.8318 | 1611352.0737 | 1611.3521 |  | 582.8318 | 874472.2865 | 874.4723
| 584.8312 | 1611267.8017 | 1611.2678 |  | 584.8312 | 874486.4125 | 874.4864
| 586.8306 | 1611164.925 | 1611.1649 |  | 586.8306 | 874499.4541 | 874.4995
| 588.83 | 1611118.2337 | 1611.1182 |  | 588.83 | 874515.7706 | 874.5158
| 590.8294 | 1611015.1342 | 1611.0151 |  | 590.8294 | 874528.7991 | 874.5288
| 592.8289 | 1610931.1773 | 1610.9312 |  | 592.8289 | 874542.9434 | 874.5429
| 594.8283 | 1610884.5383 | 1610.8845 |  | 594.8283 | 874559.2629 | 874.5593
| 596.8277 | 1610781.5932 | 1610.7816 |  | 596.8277 | 874572.3004 | 874.5723
| 598.8271 | 1610678.7349 | 1610.6787 |  | 598.8271 | 874585.343 | 874.5853
| 600.8265 | 1610613.3986 | 1610.6134 |  | 600.8265 | 874600.5726 | 874.6006
| 602.8259 | 1610548.1969 | 1610.5482 |  | 602.8259 | 874615.81 | 874.6158
| 604.8254 | 1610464.3291 | 1610.4643 |  | 604.8254 | 874629.9595 | 874.63
| 606.8248 | 1610380.3673 | 1610.3804 |  | 606.8248 | 874644.1034 | 874.6441
| 608.8242 | 1610296.3927 | 1610.2964 |  | 608.8242 | 874658.2466 | 874.6582
| 610.8236 | 1610212.7832 | 1610.2128 |  | 610.8236 | 874672.411 | 874.6724
| 612.823 | 1610129.2637 | 1610.1293 |  | 612.823 | 874686.5807 | 874.6866
| 614.8224 | 1610064.63 | 1610.0646 |  | 614.8224 | 874701.8512 | 874.7019
| 616.8219 | 1609981.564 | 1609.9816 |  | 616.8219 | 874716.0473 | 874.716
| 618.8213 | 1609898.7577 | 1609.8988 |  | 618.8213 | 874730.2585 | 874.7303
| 620.8207 | 1609816.3169 | 1609.8163 |  | 620.8207 | 874744.491 | 874.7445
| 622.8201 | 1609715.3539 | 1609.7154 |  | 622.8201 | 874757.6438 | 874.7576
| 624.8195 | 1609651.8281 | 1609.6518 |  | 624.8195 | 874772.9788 | 874.773
| 626.819 | 1609588.6555 | 1609.5887 |  | 626.819 | 874788.3344 | 874.7883
| 628.8184 | 1609506.718 | 1609.5067 |  | 628.8184 | 874802.5961 | 874.8026
| 630.8178 | 1609405.8641 | 1609.4059 |  | 630.8178 | 874815.7553 | 874.8158
| 632.8172 | 1609324.0778 | 1609.3241 |  | 632.8172 | 874830.0259 | 874.83
| 634.8166 | 1609261.0347 | 1609.261 |  | 634.8166 | 874845.3889 | 874.8454
| 636.816 | 1609160.3641 | 1609.1604 |  | 636.816 | 874858.5588 | 874.8586
| 638.8155 | 1609097.322 | 1609.0973 |  | 638.8155 | 874873.9219 | 874.8739
| 640.8149 | 1609015.3586 | 1609.0154 |  | 640.8149 | 874888.1821 | 874.8882
| 642.8143 | 1608933.6937 | 1608.9337 |  | 642.8143 | 874902.4596 | 874.9025
| 644.8137 | 1608870.7768 | 1608.8708 |  | 644.8137 | 874917.83 | 874.9178
| 646.8131 | 1608751.188 | 1608.7512 |  | 646.8131 | 874929.897 | 874.9299
| 648.8125 | 1608688.4752 | 1608.6885 |  | 648.8125 | 874945.2792 | 874.9453
| 650.812 | 1608625.4169 | 1608.6254 |  | 650.812 | 874960.6413 | 874.9606
| 652.8114 | 1608524.6179 | 1608.5246 |  | 652.8114 | 874973.8035 | 874.9738
| 654.8108 | 1608443.0449 | 1608.443 |  | 654.8108 | 874988.0864 | 874.9881
| 656.8102 | 1608380.0943 | 1608.3801 |  | 656.8102 | 875003.4547 | 875.0035
| 658.8096 | 1608298.2745 | 1608.2983 |  | 658.8096 | 875017.7231 | 875.0177
| 660.809 | 1608197.6462 | 1608.1976 |  | 660.809 | 875030.8952 | 875.0309
| 662.8085 | 1608115.9291 | 1608.1159 |  | 662.8085 | 875045.1696 | 875.0452
| 664.8079 | 1608053.1483 | 1608.0531 |  | 664.8079 | 875060.5478 | 875.0605
| 666.8073 | 1607990.0205 | 1607.99 |  | 666.8073 | 875075.9057 | 875.0759
| 668.8067 | 1607889.4399 | 1607.8894 |  | 668.8067 | 875089.0805 | 875.0891
| 670.8061 | 1607807.7956 | 1607.8078 |  | 670.8061 | 875103.3591 | 875.1034
| 672.8055 | 1607725.9971 | 1607.726 |  | 672.8055 | 875117.6287 | 875.1176
| 674.805 | 1607644.2016 | 1607.6442 |  | 674.805 | 875131.8985 | 875.1319
| 676.8044 | 1607562.6629 | 1607.5627 |  | 676.8044 | 875146.1832 | 875.1462
| 678.8038 | 1607480.777 | 1607.4808 |  | 678.8038 | 875160.4476 | 875.1604
| 680.8032 | 1607417.8274 | 1607.4178 |  | 680.8032 | 875175.8158 | 875.1758
| 682.8026 | 1607336.2374 | 1607.3362 |  | 682.8026 | 875190.0975 | 875.1901
| 684.802 | 1607254.361 | 1607.2544 |  | 684.802 | 875204.3625 | 875.2044
| 686.8015 | 1607153.8691 | 1607.1539 |  | 686.8015 | 875217.5424 | 875.2175
| 688.8009 | 1607072.2892 | 1607.0723 |  | 688.8009 | 875231.8246 | 875.2318
| 690.8003 | 1607028.1328 | 1607.0281 |  | 690.8003 | 875248.2882 | 875.2483
| 692.7997 | 1606927.5916 | 1606.9276 |  | 692.7997 | 875261.4652 | 875.2615
| 694.7991 | 1606827.0547 | 1606.8271 |  | 694.7991 | 875274.6424 | 875.2746
| 696.7985 | 1606783.0084 | 1606.783 |  | 696.7985 | 875291.1123 | 875.2911
| 698.798 | 1606682.4823 | 1606.6825 |  | 698.798 | 875304.2902 | 875.3043
| 700.7974 | 1606600.8963 | 1606.6009 |  | 700.7974 | 875318.572 | 875.3186
| 702.7968 | 1606537.9374 | 1606.5379 |  | 702.7968 | 875333.9395 | 875.3339
| 704.7962 | 1606437.34 | 1606.4373 |  | 704.7962 | 875347.1131 | 875.3471
| 706.7956 | 1606355.8822 | 1606.3559 |  | 706.7956 | 875361.4023 | 875.3614
| 708.795 | 1606293.0602 | 1606.2931 |  | 708.795 | 875376.7778 | 875.3768
| 710.7945 | 1606211.4482 | 1606.2114 |  | 710.7945 | 875391.058 | 875.3911
| 712.7939 | 1606110.9326 | 1606.1109 |  | 712.7939 | 875404.2363 | 875.4042
| 714.7933 | 1606048.2023 | 1606.0482 |  | 714.7933 | 875419.6171 | 875.4196
| 716.7927 | 1605966.9072 | 1605.9669 |  | 716.7927 | 875433.9158 | 875.4339
| 718.7921 | 1605866.5464 | 1605.8665 |  | 718.7921 | 875447.1031 | 875.4471
| 720.7915 | 1605803.9467 | 1605.8039 |  | 720.7915 | 875462.4914 | 875.4625
| 722.791 | 1605741.3241 | 1605.7413 |  | 722.791 | 875477.8784 | 875.4779
| 724.7904 | 1605641.5273 | 1605.6415 |  | 724.7904 | 875491.0986 | 875.4911
| 726.7898 | 1605560.0798 | 1605.5601 |  | 726.7898 | 875505.3883 | 875.5054
| 728.7892 | 1605478.6472 | 1605.4786 |  | 728.7892 | 875519.6788 | 875.5197
| 730.7886 | 1605397.5762 | 1605.3976 |  | 730.7886 | 875533.9905 | 875.534
| 732.788 | 1605335.0357 | 1605.335 |  | 732.788 | 875549.3822 | 875.5494
| 734.7875 | 1605235.1059 | 1605.2351 |  | 734.7875 | 875562.5945 | 875.5626
| 736.7869 | 1605153.7992 | 1605.1538 |  | 736.7869 | 875576.8924 | 875.5769
| 738.7863 | 1605091.271 | 1605.0913 |  | 738.7863 | 875592.2848 | 875.5923
| 740.7857 | 1604991.2517 | 1604.9913 |  | 740.7857 | 875605.4919 | 875.6055
| 742.7851 | 1604928.82 | 1604.9288 |  | 742.7851 | 875620.8899 | 875.6209
| 744.7845 | 1604847.6696 | 1604.8477 |  | 744.7845 | 875635.1968 | 875.6352
| 746.784 | 1604747.5801 | 1604.7476 |  | 746.784 | 875648.3997 | 875.6484
| 748.7834 | 1604685.191 | 1604.6852 |  | 748.7834 | 875663.8002 | 875.6638
| 750.7828 | 1604603.758 | 1604.6038 |  | 750.7828 | 875678.0906 | 875.6781
| 752.7822 | 1604522.4985 | 1604.5225 |  | 752.7822 | 875692.391 | 875.6924
| 754.7816 | 1604422.4944 | 1604.4225 |  | 754.7816 | 875705.5989 | 875.7056
| 756.781 | 1604359.7481 | 1604.3597 |  | 756.781 | 875720.9785 | 875.721
| 758.7805 | 1604297.2953 | 1604.2973 |  | 758.7805 | 875736.3752 | 875.7364
| 760.7799 | 1604196.9564 | 1604.197 |  | 760.7799 | 875749.5635 | 875.7496
| 762.7793 | 1604115.343 | 1604.1153 |  | 762.7793 | 875763.8433 | 875.7638
| 764.7787 | 1604033.6118 | 1604.0336 |  | 764.7787 | 875778.1162 | 875.7781
| 766.7781 | 1603970.3463 | 1603.9703 |  | 766.7781 | 875793.4655 | 875.7935
| 768.7776 | 1603869.4432 | 1603.8694 |  | 768.7776 | 875806.6209 | 875.8066
| 770.777 | 1603786.8599 | 1603.7869 |  | 770.777 | 875820.8441 | 875.8208
| 772.7764 | 1603723.2607 | 1603.7233 |  | 772.7764 | 875836.1738 | 875.8362
| 774.7758 | 1603640.531 | 1603.6405 |  | 774.7758 | 875850.3885 | 875.8504
| 776.7752 | 1603576.5684 | 1603.5766 |  | 776.7752 | 875865.697 | 875.8657
| 778.7746 | 1603475.0427 | 1603.475 |  | 778.7746 | 875878.8161 | 875.8788
| 780.7741 | 1603373.2922 | 1603.3733 |  | 780.7741 | 875891.922 | 875.8919
| 782.7735 | 1603309.4254 | 1603.3094 |  | 782.7735 | 875907.2361 | 875.9072
| 784.7729 | 1603245.2931 | 1603.2453 |  | 784.7729 | 875922.5347 | 875.9225
| 786.7723 | 1603162.5359 | 1603.1625 |  | 786.7723 | 875936.7477 | 875.9367
| 788.7717 | 1603079.6196 | 1603.0796 |  | 788.7717 | 875950.9514 | 875.951
| 790.7711 | 1602996.764 | 1602.9968 |  | 790.7711 | 875965.1586 | 875.9652
| 792.7706 | 1602913.8496 | 1602.9138 |  | 792.7706 | 875979.3624 | 875.9794
| 794.77 | 1602831.191 | 1602.8312 |  | 794.77 | 875993.5811 | 875.9936
| 796.7694 | 1602748.2787 | 1602.7483 |  | 796.7694 | 876007.7849 | 876.0078
| 798.7688 | 1602684.044 | 1602.684 |  | 798.7688 | 876023.0775 | 876.0231
| 800.7682 | 1602601.3787 | 1602.6014 |  | 800.7682 | 876037.2957 | 876.0373
| 802.7676 | 1602499.672 | 1602.4997 |  | 802.7676 | 876050.4041 | 876.0504
| 804.7671 | 1602435.5591 | 1602.4356 |  | 804.7671 | 876065.7037 | 876.0657
| 806.7665 | 1602352.6766 | 1602.3527 |  | 806.7665 | 876079.9092 | 876.0799
| 808.7659 | 1602269.8088 | 1602.2698 |  | 808.7659 | 876094.1156 | 876.0941
| 810.7653 | 1602205.396 | 1602.2054 |  | 810.7653 | 876109.3977 | 876.1094
| 812.7647 | 1602103.4312 | 1602.1034 |  | 812.7647 | 876122.491 | 876.1225
| 814.7641 | 1602020.3595 | 1602.0204 |  | 814.7641 | 876136.6854 | 876.1367
| 816.7636 | 1601955.6168 | 1601.9556 |  | 816.7636 | 876151.9483 | 876.1519
| 818.763 | 1601890.8123 | 1601.8908 |  | 818.763 | 876167.2075 | 876.1672
| 820.7624 | 1601788.0229 | 1601.788 |  | 820.7624 | 876180.2526 | 876.1803
| 822.7618 | 1601685.4652 | 1601.6855 |  | 822.7618 | 876193.3112 | 876.1933
| 824.7612 | 1601638.9052 | 1601.6389 |  | 824.7612 | 876209.6338 | 876.2096
| 826.7606 | 1601573.5833 | 1601.5736 |  | 826.7606 | 876224.8628 | 876.2249
| 828.7601 | 1601451.946 | 1601.4519 |  | 828.7601 | 876236.8093 | 876.2368
| 830.7595 | 1601386.5937 | 1601.3866 |  | 830.7595 | 876252.0365 | 876.252
| 832.7589 | 1601321.2833 | 1601.3213 |  | 832.7589 | 876267.2662 | 876.2673
| 834.7583 | 1601218.2399 | 1601.2182 |  | 834.7583 | 876280.2964 | 876.2803
| 836.7577 | 1601153.1207 | 1601.1531 |  | 836.7577 | 876295.5371 | 876.2955
| 838.7571 | 1601068.9956 | 1601.069 |  | 838.7571 | 876309.6701 | 876.3097
| 840.7566 | 1600984.9589 | 1600.985 |  | 840.7566 | 876323.8081 | 876.3238
| 842.756 | 1600919.7663 | 1600.9198 |  | 842.756 | 876339.0446 | 876.339
| 844.7554 | 1600817.1138 | 1600.8171 |  | 844.7554 | 876352.0976 | 876.3521
| 846.7548 | 1600733.1147 | 1600.7331 |  | 846.7548 | 876366.2378 | 876.3662
| 848.7542 | 1600686.7635 | 1600.6868 |  | 848.7542 | 876382.5724 | 876.3826
| 850.7536 | 1600584.1564 | 1600.5842 |  | 850.7536 | 876395.628 | 876.3956
| 852.7531 | 1600500.168 | 1600.5002 |  | 852.7531 | 876409.7688 | 876.4098
| 854.7525 | 1600416.5684 | 1600.4166 |  | 854.7525 | 876423.9322 | 876.4239
| 856.7519 | 1600351.5284 | 1600.3515 |  | 856.7519 | 876439.1775 | 876.4392
| 858.7513 | 1600286.5865 | 1600.2866 |  | 858.7513 | 876454.4284 | 876.4544
| 860.7507 | 1600165.391 | 1600.1654 |  | 860.7507 | 876466.4005 | 876.4664
| 862.7501 | 1600100.6231 | 1600.1006 |  | 862.7501 | 876481.6616 | 876.4817
| 864.7496 | 1600035.7369 | 1600.0357 |  | 864.7496 | 876496.9157 | 876.4969
| 866.749 | 1599933.3971 | 1599.9334 |  | 866.749 | 876509.9867 | 876.51
| 868.7484 | 1599868.6864 | 1599.8687 |  | 868.7484 | 876525.2511 | 876.5253
| 870.7478 | 1599785.2016 | 1599.7852 |  | 870.7478 | 876539.4212 | 876.5394
| 872.7472 | 1599683.0173 | 1599.683 |  | 872.7472 | 876552.5013 | 876.5525
| 874.7466 | 1599637.1048 | 1599.6371 |  | 874.7466 | 876568.8613 | 876.5689
| 876.7461 | 1599553.7395 | 1599.5537 |  | 876.7461 | 876583.0383 | 876.583
| 878.7455 | 1599451.7724 | 1599.4518 |  | 878.7455 | 876596.131 | 876.5961
| 880.7449 | 1599387.1669 | 1599.3872 |  | 880.7449 | 876611.4014 | 876.6114
| 882.7443 | 1599285.0862 | 1599.2851 |  | 882.7443 | 876624.4875 | 876.6245
| 884.7437 | 1599220.9507 | 1599.221 |  | 884.7437 | 876639.7853 | 876.6398
| 886.7431 | 1599156.407 | 1599.1564 |  | 886.7431 | 876655.0593 | 876.6551
| 888.7426 | 1599054.5086 | 1599.0545 |  | 888.7426 | 876668.156 | 876.6682
| 890.742 | 1598990.1439 | 1598.9901 |  | 890.742 | 876683.4404 | 876.6834
| 892.7414 | 1598888.5218 | 1598.8885 |  | 892.7414 | 876696.5531 | 876.6966
| 894.7408 | 1598824.2391 | 1598.8242 |  | 894.7408 | 876711.8423 | 876.7118
| 896.7402 | 1598741.2207 | 1598.7412 |  | 896.7402 | 876726.0394 | 876.726
| 898.7397 | 1598658.4 | 1598.6584 |  | 898.7397 | 876740.248 | 876.7402
| 900.7391 | 1598584.7533 | 1598.5848 |  | 900.7391 | 876754.9913 | 876.755
| 902.7385 | 1598483.3332 | 1598.4833 |  | 902.7385 | 876768.1158 | 876.7681
| 904.7379 | 1598428.6386 | 1598.4286 |  | 904.7379 | 876783.9637 | 876.784
| 906.7373 | 1598336.5856 | 1598.3366 |  | 906.7373 | 876797.6341 | 876.7976
| 908.7367 | 1598253.7994 | 1598.2538 |  | 908.7367 | 876811.8447 | 876.8118
| 910.7362 | 1598180.4945 | 1598.1805 |  | 910.7362 | 876826.6079 | 876.8266
| 912.7356 | 1598097.8685 | 1598.0979 |  | 912.7356 | 876840.8278 | 876.8408
| 914.735 | 1598015.3273 | 1598.0153 |  | 914.735 | 876855.0525 | 876.8551
| 916.7344 | 1597941.9381 | 1597.9419 |  | 916.7344 | 876869.8108 | 876.8698
| 918.7338 | 1597849.9829 | 1597.85 |  | 918.7338 | 876883.4868 | 876.8835
| 920.7332 | 1597776.8862 | 1597.7769 |  | 920.7332 | 876898.2621 | 876.8983
| 922.7327 | 1597703.663 | 1597.7037 |  | 922.7327 | 876913.03 | 876.913
| 924.7321 | 1597611.8573 | 1597.6119 |  | 924.7321 | 876926.7147 | 876.9267
| 926.7315 | 1597538.6151 | 1597.5386 |  | 926.7315 | 876941.4815 | 876.9415
| 928.7309 | 1597446.9934 | 1597.447 |  | 928.7309 | 876955.1769 | 876.9552
| 930.7303 | 1597374.0386 | 1597.374 |  | 930.7303 | 876969.9604 | 876.97
| 932.7297 | 1597310.3869 | 1597.3104 |  | 932.7297 | 876985.2861 | 876.9853
| 934.7292 | 1597209.2709 | 1597.2093 |  | 934.7292 | 876998.4281 | 876.9984
| 936.7286 | 1597127.3356 | 1597.1273 |  | 936.7286 | 877012.6881 | 877.0127
| 938.728 | 1597063.7809 | 1597.0638 |  | 938.728 | 877028.0194 | 877.028
| 940.7274 | 1596972.1155 | 1596.9721 |  | 940.7274 | 877041.7122 | 877.0417
| 942.7268 | 1596890.2449 | 1596.8902 |  | 942.7268 | 877055.976 | 877.056
| 944.7262 | 1596808.175 | 1596.8082 |  | 944.7262 | 877070.2281 | 877.0702
| 946.7257 | 1596735.7063 | 1596.7357 |  | 946.7257 | 877085.0398 | 877.085
| 948.7251 | 1596663.1364 | 1596.6631 |  | 948.7251 | 877099.8456 | 877.0998
| 950.7245 | 1596562.5179 | 1596.5625 |  | 950.7245 | 877113.0165 | 877.113
| 952.7239 | 1596490.1587 | 1596.4902 |  | 952.7239 | 877127.8346 | 877.1278
| 954.7233 | 1596427.3046 | 1596.4273 |  | 954.7233 | 877143.2067 | 877.1432
| 956.7227 | 1596326.7977 | 1596.3268 |  | 956.7227 | 877156.384 | 877.1564
| 958.7222 | 1596245.2822 | 1596.2453 |  | 958.7222 | 877170.6684 | 877.1707
| 960.7216 | 1596182.3468 | 1596.1823 |  | 960.7216 | 877186.0357 | 877.186
| 962.721 | 1596091.4996 | 1596.0915 |  | 962.721 | 877199.7761 | 877.1998
| 964.7204 | 1596000.8683 | 1596.0009 |  | 964.7204 | 877213.529 | 877.2135
| 966.7198 | 1595938.1086 | 1595.9381 |  | 966.7198 | 877228.9065 | 877.2289
| 968.7192 | 1595856.7887 | 1595.8568 |  | 968.7192 | 877243.2022 | 877.2432
| 970.7187 | 1595766.1776 | 1595.7662 |  | 970.7187 | 877256.9563 | 877.257
| 972.7181 | 1595685.0743 | 1595.6851 |  | 972.7181 | 877271.2646 | 877.2713
| 974.7175 | 1595613.1647 | 1595.6132 |  | 974.7175 | 877286.1088 | 877.2861
| 976.7169 | 1595532.2791 | 1595.5323 |  | 976.7169 | 877300.4297 | 877.3004
| 978.7163 | 1595451.2969 | 1595.4513 |  | 978.7163 | 877314.745 | 877.3147
| 980.7157 | 1595370.1805 | 1595.3702 |  | 980.7157 | 877329.0525 | 877.3291
| 982.7152 | 1595289.2823 | 1595.2893 |  | 982.7152 | 877343.3727 | 877.3434
| 984.7146 | 1595208.4833 | 1595.2085 |  | 984.7146 | 877357.6986 | 877.3577
| 986.714 | 1595127.8054 | 1595.1278 |  | 986.714 | 877372.0316 | 877.372
| 988.7134 | 1595056.3229 | 1595.0563 |  | 988.7134 | 877386.9006 | 877.3869
| 990.7128 | 1594966.4778 | 1594.9665 |  | 990.7128 | 877400.6992 | 877.4007
| 992.7122 | 1594895.3141 | 1594.8953 |  | 992.7122 | 877415.5867 | 877.4156
| 994.7117 | 1594805.398 | 1594.8054 |  | 994.7117 | 877429.3812 | 877.4294
| 996.7111 | 1594724.7751 | 1594.7248 |  | 996.7111 | 877443.7173 | 877.4437
| 998.7105 | 1594653.7975 | 1594.6538 |  | 998.7105 | 877458.6157 | 877.4586
| 1000.7099 | 1594564.1644 | 1594.5642 |  | 1000.7099 | 877472.4266 | 877.4724
| 1002.7093 | 1594483.8236 | 1594.4838 |  | 1002.7093 | 877486.7792 | 877.4868
| 1004.7087 | 1594413.0886 | 1594.4131 |  | 1004.7087 | 877501.6916 | 877.5017
| 1006.7082 | 1594332.7697 | 1594.3328 |  | 1006.7082 | 877516.0454 | 877.516
| 1008.7076 | 1594243.4722 | 1594.2435 |  | 1008.7076 | 877529.8759 | 877.5299
| 1010.707 | 1594172.7517 | 1594.1728 |  | 1010.707 | 877544.7891 | 877.5448
| 1012.7064 | 1594083.4635 | 1594.0835 |  | 1012.7064 | 877558.6201 | 877.5586
| 1014.7058 | 1594003.4536 | 1594.0035 |  | 1014.7058 | 877572.9919 | 877.573
| 1016.7052 | 1593932.8729 | 1593.9329 |  | 1016.7052 | 877587.9133 | 877.5879
| 1018.7047 | 1593853.0938 | 1593.8531 |  | 1018.7047 | 877602.2985 | 877.6023
| 1020.7041 | 1593763.6963 | 1593.7637 |  | 1020.7041 | 877616.123 | 877.6161
| 1022.7035 | 1593684.058 | 1593.6841 |  | 1022.7035 | 877630.5164 | 877.6305
| 1024.7029 | 1593613.6649 | 1593.6137 |  | 1024.7029 | 877645.4487 | 877.6454
| 1026.7023 | 1593524.3702 | 1593.5244 |  | 1026.7023 | 877659.2792 | 877.6593
| 1028.7017 | 1593444.5101 | 1593.4445 |  | 1028.7017 | 877673.6596 | 877.6737
| 1030.7012 | 1593365.0088 | 1593.365 |  | 1030.7012 | 877688.061 | 877.6881
| 1032.7006 | 1593285.0625 | 1593.2851 |  | 1032.7006 | 877702.4363 | 877.7024
| 1034.7 | 1593214.5086 | 1593.2145 |  | 1034.7 | 877717.3592 | 877.7174
| 1036.6994 | 1593125.5338 | 1593.1255 |  | 1036.6994 | 877731.2083 | 877.7312
| 1038.6988 | 1593045.6952 | 1593.0457 |  | 1038.6988 | 877745.5899 | 877.7456
| 1040.6983 | 1592966.0163 | 1592.966 |  | 1040.6983 | 877759.9808 | 877.76
| 1042.6977 | 1592886.1822 | 1592.8862 |  | 1042.6977 | 877774.3627 | 877.7744
| 1044.6971 | 1592806.4095 | 1592.8064 |  | 1044.6971 | 877788.7481 | 877.7887
| 1046.6965 | 1592717.2883 | 1592.7173 |  | 1046.6965 | 877802.5886 | 877.8026
| 1048.6959 | 1592656.2362 | 1592.6562 |  | 1048.6959 | 877818.0652 | 877.8181
| 1050.6953 | 1592567.1776 | 1592.5672 |  | 1050.6953 | 877831.9094 | 877.8319
| 1052.6948 | 1592477.9633 | 1592.478 |  | 1052.6948 | 877845.7444 | 877.8457
| 1054.6942 | 1592407.5867 | 1592.4076 |  | 1054.6942 | 877860.6775 | 877.8607
| 1056.6936 | 1592327.8613 | 1592.3279 |  | 1056.6936 | 877875.0656 | 877.8751
| 1058.693 | 1592248.1967 | 1592.2482 |  | 1058.693 | 877889.4573 | 877.8895
| 1060.6924 | 1592168.3763 | 1592.1684 |  | 1060.6924 | 877903.8398 | 877.9038
| 1062.6918 | 1592079.1688 | 1592.0792 |  | 1062.6918 | 877917.6752 | 877.9177
| 1064.6913 | 1592008.799 | 1592.0088 |  | 1064.6913 | 877932.6086 | 877.9326
| 1066.6907 | 1591929.0803 | 1591.9291 |  | 1066.6907 | 877946.9971 | 877.947
| 1068.6901 | 1591840.034 | 1591.84 |  | 1068.6901 | 877960.8419 | 877.9608
| 1070.6895 | 1591760.2203 | 1591.7602 |  | 1070.6895 | 877975.2247 | 877.9752
| 1072.6889 | 1591689.7963 | 1591.6898 |  | 1072.6889 | 877990.1549 | 877.9902
| 1074.6883 | 1591610.0447 | 1591.61 |  | 1074.6883 | 878004.5414 | 878.0045
| 1076.6878 | 1591511.5559 | 1591.5116 |  | 1076.6878 | 878017.8358 | 878.0178
| 1078.6872 | 1591450.6816 | 1591.4507 |  | 1078.6872 | 878033.3226 | 878.0333
| 1080.6866 | 1591370.7769 | 1591.3708 |  | 1080.6866 | 878047.7001 | 878.0477
| 1082.686 | 1591281.8378 | 1591.2818 |  | 1082.686 | 878061.551 | 878.0616
| 1084.6854 | 1591202.1313 | 1591.2021 |  | 1084.6854 | 878075.9401 | 878.0759
| 1086.6848 | 1591122.133 | 1591.1221 |  | 1086.6848 | 878090.3121 | 878.0903
| 1088.6843 | 1591042.4887 | 1591.0425 |  | 1088.6843 | 878104.7048 | 878.1047
| 1090.6837 | 1590962.8841 | 1590.9629 |  | 1090.6837 | 878119.0998 | 878.1191
| 1092.6831 | 1590892.5333 | 1590.8925 |  | 1092.6831 | 878134.0341 | 878.134
| 1094.6825 | 1590803.2498 | 1590.8032 |  | 1094.6825 | 878147.8649 | 878.1479
| 1096.6819 | 1590723.454 | 1590.7235 |  | 1096.6819 | 878162.2487 | 878.1622
| 1098.6813 | 1590643.9145 | 1590.6439 |  | 1098.6813 | 878176.6474 | 878.1766
| 1100.6808 | 1590554.8308 | 1590.5548 |  | 1100.6808 | 878190.4898 | 878.1905
| 1102.6802 | 1590484.3893 | 1590.4844 |  | 1102.6802 | 878205.4189 | 878.2054
| 1104.6796 | 1590414.0855 | 1590.4141 |  | 1104.6796 | 878220.3559 | 878.2204
| 1106.679 | 1590325.0655 | 1590.3251 |  | 1106.679 | 878234.202 | 878.2342
| 1108.6784 | 1590235.7921 | 1590.2358 |  | 1108.6784 | 878248.0332 | 878.248
| 1110.6778 | 1590156.1041 | 1590.1561 |  | 1110.6778 | 878262.4232 | 878.2624
| 1112.6773 | 1590085.8655 | 1590.0859 |  | 1112.6773 | 878277.364 | 878.2774
| 1114.6767 | 1590005.9849 | 1590.006 |  | 1114.6767 | 878291.7428 | 878.2917
| 1116.6761 | 1589926.4097 | 1589.9264 |  | 1116.6761 | 878306.1393 | 878.3061
| 1118.6755 | 1589846.7766 | 1589.8468 |  | 1118.6755 | 878320.5325 | 878.3205
| 1120.6749 | 1589757.4631 | 1589.7575 |  | 1120.6749 | 878334.3614 | 878.3344
| 1122.6743 | 1589677.7946 | 1589.6778 |  | 1122.6743 | 878348.7524 | 878.3488
| 1124.6738 | 1589607.5056 | 1589.6075 |  | 1124.6738 | 878363.6902 | 878.3637
| 1126.6732 | 1589518.5006 | 1589.5185 |  | 1126.6732 | 878377.5371 | 878.3775
| 1128.6726 | 1589438.6795 | 1589.4387 |  | 1128.6726 | 878391.9192 | 878.3919
| 1130.672 | 1589368.2973 | 1589.3683 |  | 1130.672 | 878406.8515 | 878.4069
| 1132.6714 | 1589279.3458 | 1589.2793 |  | 1132.6714 | 878420.7014 | 878.4207
| 1134.6708 | 1589208.9668 | 1589.209 |  | 1134.6708 | 878435.6339 | 878.4356
| 1136.6703 | 1589119.8716 | 1589.1199 |  | 1136.6703 | 878449.4663 | 878.4495
| 1138.6697 | 1589040.2051 | 1589.0402 |  | 1138.6697 | 878463.8665 | 878.4639
| 1140.6691 | 1588960.4423 | 1588.9604 |  | 1140.6691 | 878478.252 | 878.4783
| 1142.6685 | 1588880.7893 | 1588.8808 |  | 1142.6685 | 878492.6439 | 878.4926
| 1144.6679 | 1588801.0297 | 1588.801 |  | 1144.6679 | 878507.0295 | 878.507
| 1146.6673 | 1588721.2717 | 1588.7213 |  | 1146.6673 | 878521.4152 | 878.5214
| 1148.6668 | 1588641.7214 | 1588.6417 |  | 1148.6668 | 878535.813 | 878.5358
| 1150.6662 | 1588561.9667 | 1588.562 |  | 1150.6662 | 878550.1989 | 878.5502
| 1152.6656 | 1588482.3218 | 1588.4823 |  | 1152.6656 | 878564.5912 | 878.5646
| 1154.665 | 1588393.1818 | 1588.3932 |  | 1154.665 | 878578.43 | 878.5784
| 1156.6644 | 1588332.209 | 1588.3322 |  | 1156.6644 | 878593.9106 | 878.5939
| 1158.6638 | 1588243.2295 | 1588.2432 |  | 1158.6638 | 878607.7588 | 878.6078
| 1160.6633 | 1588154.1435 | 1588.1541 |  | 1160.6633 | 878621.6007 | 878.6216
| 1162.6627 | 1588074.3987 | 1588.0744 |  | 1162.6627 | 878635.9871 | 878.636
| 1164.6621 | 1588004.1523 | 1588.0042 |  | 1164.6621 | 878650.9271 | 878.6509
| 1166.6615 | 1587924.4109 | 1587.9244 |  | 1166.6615 | 878665.3137 | 878.6653
| 1168.6609 | 1587835.4399 | 1587.8354 |  | 1168.6609 | 878679.1623 | 878.6792
| 1170.6603 | 1587765.1394 | 1587.7651 |  | 1170.6603 | 878694.0991 | 878.6941
| 1172.6598 | 1587675.9656 | 1587.676 |  | 1172.6598 | 878707.9359 | 878.7079
| 1174.6592 | 1587596.3883 | 1587.5964 |  | 1174.6592 | 878722.332 | 878.7223
| 1176.6586 | 1587526.093 | 1587.5261 |  | 1176.6586 | 878737.2691 | 878.7373
| 1178.658 | 1587436.9245 | 1587.4369 |  | 1178.658 | 878751.1061 | 878.7511
| 1180.6574 | 1587357.3524 | 1587.3574 |  | 1180.6574 | 878765.5025 | 878.7655
| 1182.6569 | 1587287.0134 | 1587.287 |  | 1182.6569 | 878780.437 | 878.7804
| 1184.6563 | 1587198.1054 | 1587.1981 |  | 1184.6563 | 878794.2892 | 878.7943
| 1186.6557 | 1587118.3325 | 1587.1183 |  | 1186.6557 | 878808.6738 | 878.8087
| 1188.6551 | 1587038.6104 | 1587.0386 |  | 1188.6551 | 878823.0614 | 878.8231
| 1190.6545 | 1586959.0473 | 1586.959 |  | 1190.6545 | 878837.4582 | 878.8375
| 1192.6539 | 1586879.3778 | 1586.8794 |  | 1192.6539 | 878851.8488 | 878.8518
| 1194.6534 | 1586790.2236 | 1586.7902 |  | 1194.6534 | 878865.6866 | 878.8657
| 1196.6528 | 1586720.0545 | 1586.7201 |  | 1196.6528 | 878880.6309 | 878.8806
| 1198.6522 | 1586649.7791 | 1586.6498 |  | 1198.6522 | 878895.5691 | 878.8956
| 1200.6516 | 1586560.5815 | 1586.5606 |  | 1200.6516 | 878909.4043 | 878.9094
| 1202.651 | 1586471.6899 | 1586.4717 |  | 1202.651 | 878923.2573 | 878.9233
| 1204.6504 | 1586392.0316 | 1586.392 |  | 1204.6504 | 878936.8747 | 878.9369
| 1206.6499 | 1586321.7148 | 1586.3217 |  | 1206.6499 | 878950.9806 | 878.951
| 1208.6493 | 1586242.1194 | 1586.2421 |  | 1208.6493 | 878964.4605 | 878.9645
| 1210.6487 | 1586162.3688 | 1586.1624 |  | 1210.6487 | 878977.93 | 878.9779
| 1212.6481 | 1586073.4867 | 1586.0735 |  | 1212.6481 | 878990.7835 | 878.9908
| 1214.6475 | 1585993.838 | 1585.9938 |  | 1214.6475 | 879004.2598 | 879.0043
| 1216.6469 | 1585923.4817 | 1585.9235 |  | 1216.6469 | 879018.3629 | 879.0184
| 1218.6464 | 1585834.5565 | 1585.8346 |  | 1218.6464 | 879031.2135 | 879.0312
| 1220.6458 | 1585754.9137 | 1585.7549 |  | 1220.6458 | 879044.6902 | 879.0447
| 1222.6452 | 1585684.5633 | 1585.6846 |  | 1222.6452 | 879058.7937 | 879.0588
| 1224.6446 | 1585595.595 | 1585.5956 |  | 1224.6446 | 879071.6413 | 879.0716
| 1226.644 | 1585515.9581 | 1585.516 |  | 1226.644 | 879085.1184 | 879.0851
| 1228.6434 | 1585436.3233 | 1585.4363 |  | 1228.6434 | 879098.5955 | 879.0986
| 1230.6429 | 1585356.7496 | 1585.3567 |  | 1230.6429 | 879112.0768 | 879.1121
| 1232.6423 | 1585277.0697 | 1585.2771 |  | 1232.6423 | 879125.551 | 879.1256
| 1234.6417 | 1585197.392 | 1585.1974 |  | 1234.6417 | 879139.0252 | 879.139
| 1236.6411 | 1585117.8734 | 1585.1179 |  | 1236.6411 | 879152.5102 | 879.1525
| 1238.6405 | 1585028.8603 | 1585.0289 |  | 1238.6405 | 879165.3547 | 879.1654
| 1240.6399 | 1584958.5282 | 1584.9585 |  | 1240.6399 | 879179.4593 | 879.1795
| 1242.6394 | 1584878.9669 | 1584.879 |  | 1242.6394 | 879192.9414 | 879.1929
| 1244.6388 | 1584799.3486 | 1584.7993 |  | 1244.6388 | 879206.4196 | 879.2064
| 1246.6382 | 1584719.7324 | 1584.7197 |  | 1246.6382 | 879219.8979 | 879.2199
| 1248.6376 | 1584630.6316 | 1584.6306 |  | 1248.6376 | 879232.7365 | 879.2327
| 1250.637 | 1584551.0787 | 1584.5511 |  | 1250.637 | 879246.2191 | 879.2462
| 1252.6364 | 1584480.8576 | 1584.4809 |  | 1252.6364 | 879260.3311 | 879.2603
| 1254.6359 | 1584401.25 | 1584.4013 |  | 1254.6359 | 879273.81 | 879.2738
| 1256.6353 | 1584312.315 | 1584.3123 |  | 1256.6353 | 879286.6597 | 879.2867
| 1258.6347 | 1584232.6628 | 1584.2327 |  | 1258.6347 | 879300.1355 | 879.3001
| 1260.6341 | 1584153.0127 | 1584.153 |  | 1260.6341 | 879313.6115 | 879.3136
| 1262.6335 | 1584073.4729 | 1584.0735 |  | 1262.6335 | 879327.0949 | 879.3271
| 1264.6329 | 1584003.265 | 1584.0033 |  | 1264.6329 | 879341.2078 | 879.3412
| 1266.6324 | 1583914.2821 | 1583.9143 |  | 1266.6324 | 879354.0542 | 879.3541
| 1268.6318 | 1583834.749 | 1583.8347 |  | 1268.6318 | 879367.538 | 879.3675
| 1270.6312 | 1583755.1102 | 1583.7551 |  | 1270.6312 | 879381.0147 | 879.381
| 1272.6306 | 1583666.0359 | 1583.666 |  | 1272.6306 | 879393.8549 | 879.3939
| 1274.63 | 1583595.8393 | 1583.5958 |  | 1274.63 | 879407.9685 | 879.408
| 1276.6294 | 1583516.4137 | 1583.5164 |  | 1276.6294 | 879421.4595 | 879.4215
| 1278.6289 | 1583436.6858 | 1583.4367 |  | 1278.6289 | 879434.9301 | 879.4349
| 1280.6283 | 1583357.1076 | 1583.3571 |  | 1280.6283 | 879448.4108 | 879.4484
| 1282.6277 | 1583268.2512 | 1583.2683 |  | 1282.6277 | 879461.2657 | 879.4613
| 1284.6271 | 1583198.0173 | 1583.198 |  | 1284.6271 | 879475.3767 | 879.4754
| 1286.6265 | 1583118.3972 | 1583.1184 |  | 1286.6265 | 879488.8545 | 879.4889
| 1288.6259 | 1583029.3908 | 1583.0294 |  | 1288.6259 | 879501.6992 | 879.5017
| 1290.6254 | 1582949.9327 | 1582.9499 |  | 1290.6254 | 879515.188 | 879.5152
| 1292.6248 | 1582870.2707 | 1582.8703 |  | 1292.6248 | 879528.663 | 879.5287
| 1294.6242 | 1582800.0981 | 1582.8001 |  | 1294.6242 | 879542.7781 | 879.5428
| 1296.6236 | 1582711.2588 | 1582.7113 |  | 1296.6236 | 879555.634 | 879.5556
| 1298.623 | 1582631.6535 | 1582.6317 |  | 1298.623 | 879569.1128 | 879.5691
| 1300.6224 | 1582561.4395 | 1582.5614 |  | 1300.6224 | 879583.225 | 879.5832
| 1302.6219 | 1582463.0622 | 1582.4631 |  | 1302.6219 | 879595.4375 | 879.5954
| 1304.6213 | 1582393.0108 | 1582.393 |  | 1304.6213 | 879609.5607 | 879.6096
| 1306.6207 | 1582322.7558 | 1582.3228 |  | 1306.6207 | 879623.6702 | 879.6237
| 1308.6201 | 1582224.4361 | 1582.2244 |  | 1308.6201 | 879635.8866 | 879.6359
| 1310.6195 | 1582154.3935 | 1582.1544 |  | 1310.6195 | 879650.0103 | 879.65
| 1312.619 | 1582074.7591 | 1582.0748 |  | 1312.619 | 879663.4871 | 879.6635
| 1314.6184 | 1581985.8378 | 1581.9858 |  | 1314.6184 | 879676.3374 | 879.6763
| 1316.6178 | 1581915.6484 | 1581.9156 |  | 1316.6178 | 879690.4512 | 879.6905
| 1318.6172 | 1581826.843 | 1581.8268 |  | 1318.6172 | 879703.3093 | 879.7033
| 1320.6166 | 1581756.6624 | 1581.7567 |  | 1320.6166 | 879717.4237 | 879.7174
| 1322.616 | 1581677.0491 | 1581.677 |  | 1322.616 | 879730.9018 | 879.7309
| 1324.6155 | 1581588.1516 | 1581.5882 |  | 1324.6155 | 879743.7536 | 879.7438
| 1326.6149 | 1581508.7579 | 1581.5088 |  | 1326.6149 | 879757.2465 | 879.7572
| 1328.6143 | 1581429.1663 | 1581.4292 |  | 1328.6143 | 879770.7261 | 879.7707
| 1330.6137 | 1581349.6834 | 1581.3497 |  | 1330.6137 | 879784.2129 | 879.7842
| 1332.6131 | 1581270.1641 | 1581.2702 |  | 1332.6131 | 879797.6973 | 879.7977
| 1334.6125 | 1581200.1572 | 1581.2002 |  | 1334.6125 | 879811.8234 | 879.8118
| 1336.612 | 1581111.334 | 1581.1113 |  | 1336.612 | 879824.6801 | 879.8247
| 1338.6114 | 1581022.4868 | 1581.0225 |  | 1338.6114 | 879837.5353 | 879.8375
| 1340.6108 | 1580952.3999 | 1580.9524 |  | 1340.6108 | 879851.6559 | 879.8517
| 1342.6102 | 1580877.9153 | 1580.8779 |  | 1342.6102 | 879865.4799 | 879.8655
| 1344.6096 | 1580784.4506 | 1580.7845 |  | 1344.6096 | 879878.0235 | 879.878
| 1346.609 | 1580709.93 | 1580.7099 |  | 1346.609 | 879891.845 | 879.8918
| 1348.6085 | 1580630.7543 | 1580.6308 |  | 1348.6085 | 879905.3525 | 879.9054
| 1350.6079 | 1580546.9497 | 1580.5469 |  | 1350.6079 | 879918.5477 | 879.9185
| 1352.6073 | 1580472.9384 | 1580.4729 |  | 1352.6073 | 879932.4035 | 879.9324
| 1354.6067 | 1580389.4765 | 1580.3895 |  | 1354.6067 | 879945.6219 | 879.9456
| 1356.6061 | 1580311.0103 | 1580.311 |  | 1356.6061 | 879959.1772 | 879.9592
| 1358.6055 | 1580228.2273 | 1580.2282 |  | 1358.6055 | 879972.4413 | 879.9724
| 1360.605 | 1580150.6744 | 1580.1507 |  | 1360.605 | 879986.0581 | 879.9861
| 1362.6044 | 1580068.778 | 1580.0688 |  | 1362.6044 | 879999.382 | 879.9994
| 1364.6038 | 1579987.7064 | 1579.9877 |  | 1364.6038 | 880012.7615 | 880.0128
| 1366.6032 | 1579912.1776 | 1579.9122 |  | 1366.6032 | 880026.5149 | 880.0265
| 1368.6026 | 1579828.4939 | 1579.8285 |  | 1368.6026 | 880039.7182 | 880.0397
| 1370.602 | 1579746.7234 | 1579.7467 |  | 1370.602 | 880053.0505 | 880.0531
| 1372.6015 | 1579666.744 | 1579.6667 |  | 1372.6015 | 880066.5037 | 880.0665
| 1374.6009 | 1579589.5449 | 1579.5895 |  | 1374.6009 | 880080.1443 | 880.0801
| 1376.6003 | 1579519.8225 | 1579.5198 |  | 1376.6003 | 880094.2893 | 880.0943
| 1378.6004 | 1579421.7587 | 1579.4218 |  | 1378.6004 | 880106.5294 | 880.1065
| 1380.6013 | 1579296.071 | 1579.2961 |  | 1380.6013 | 880116.9128 | 880.1169
| 1382.6021 | 1579161.2261 | 1579.1612 |  | 1382.6021 | 880126.6785 | 880.1267
| 1384.603 | 1579023.7792 | 1579.0238 |  | 1384.603 | 880136.2687 | 880.1363
| 1386.6039 | 1578898.5462 | 1578.8985 |  | 1386.6039 | 880146.6828 | 880.1467
| 1388.6047 | 1578762.4527 | 1578.7625 |  | 1388.6047 | 880156.3643 | 880.1564
| 1390.6056 | 1578625.1288 | 1578.6251 |  | 1390.6056 | 880165.9627 | 880.166
| 1392.6064 | 1578496.2687 | 1578.4963 |  | 1392.6064 | 880176.132 | 880.1761
| 1394.6073 | 1578362.2615 | 1578.3623 |  | 1394.6073 | 880185.9542 | 880.186
| 1396.6082 | 1578227.6576 | 1578.2277 |  | 1396.6082 | 880195.736 | 880.1957
| 1398.609 | 1578092.6266 | 1578.0926 |  | 1398.609 | 880205.4891 | 880.2055
| 1400.6099 | 1577957.4084 | 1577.9574 |  | 1400.6099 | 880215.2294 | 880.2152
| 1402.6107 | 1577826.5647 | 1577.8266 |  | 1402.6107 | 880225.2649 | 880.2253
| 1404.6116 | 1577695.6096 | 1577.6956 |  | 1404.6116 | 880235.2928 | 880.2353
| 1406.6124 | 1577559.8476 | 1577.5598 |  | 1406.6124 | 880244.9965 | 880.245
| 1408.6133 | 1577423.9984 | 1577.424 |  | 1408.6133 | 880254.6942 | 880.2547
| 1410.6142 | 1577292.8232 | 1577.2928 |  | 1410.6142 | 880264.7072 | 880.2647
| 1412.615 | 1577156.8177 | 1577.1568 |  | 1412.615 | 880274.3944 | 880.2744
| 1414.6159 | 1577025.5196 | 1577.0255 |  | 1414.6159 | 880284.3991 | 880.2844
| 1416.6167 | 1576894.203 | 1576.8942 |  | 1416.6167 | 880294.4025 | 880.2944
| 1418.6176 | 1576753.5012 | 1576.7535 |  | 1418.6176 | 880303.7728 | 880.3038
| 1420.6185 | 1576626.859 | 1576.6269 |  | 1420.6185 | 880314.0915 | 880.3141
| 1422.6193 | 1576490.7943 | 1576.4908 |  | 1422.6193 | 880323.7746 | 880.3238
| 1424.6202 | 1576354.8832 | 1576.3549 |  | 1424.6202 | 880333.4681 | 880.3335
| 1426.621 | 1576223.521 | 1576.2235 |  | 1426.621 | 880343.4683 | 880.3435
| 1428.6219 | 1576087.4826 | 1576.0875 |  | 1428.6219 | 880353.1531 | 880.3532
| 1430.6227 | 1575960.9316 | 1575.9609 |  | 1430.6227 | 880363.4779 | 880.3635
| 1432.6236 | 1575820.2832 | 1575.8203 |  | 1432.6236 | 880372.8517 | 880.3729
| 1434.6245 | 1575689.0264 | 1575.689 |  | 1434.6245 | 880382.859 | 880.3829
| 1436.6253 | 1575557.7375 | 1575.5577 |  | 1436.6253 | 880392.8641 | 880.3929
| 1438.6262 | 1575417.1406 | 1575.4171 |  | 1438.6262 | 880402.2413 | 880.4022
| 1440.627 | 1575290.6748 | 1575.2907 |  | 1440.627 | 880412.5717 | 880.4126
| 1442.6279 | 1575154.8037 | 1575.1548 |  | 1442.6279 | 880422.2677 | 880.4223
| 1444.6288 | 1575018.7459 | 1575.0187 |  | 1444.6288 | 880431.951 | 880.432
| 1446.6296 | 1574892.2903 | 1574.8923 |  | 1446.6296 | 880442.2821 | 880.4423
| 1448.6305 | 1574751.8416 | 1574.7518 |  | 1448.6305 | 880451.6692 | 880.4517
| 1450.6313 | 1574616.0031 | 1574.616 |  | 1450.6313 | 880461.3673 | 880.4614
| 1452.6322 | 1574489.6108 | 1574.4896 |  | 1452.6322 | 880471.7026 | 880.4717
| 1454.633 | 1574353.9141 | 1574.3539 |  | 1454.633 | 880481.4102 | 880.4814
| 1456.6339 | 1574218.1408 | 1574.2181 |  | 1456.6339 | 880491.1126 | 880.4911
| 1458.6348 | 1574082.4393 | 1574.0824 |  | 1458.6348 | 880500.8199 | 880.5008
| 1460.6356 | 1573951.4481 | 1573.9514 |  | 1460.6356 | 880510.8448 | 880.5108
| 1462.6365 | 1573820.4799 | 1573.8205 |  | 1462.6365 | 880520.8713 | 880.5209
| 1464.6373 | 1573684.8473 | 1573.6848 |  | 1464.6373 | 880530.5832 | 880.5306
| 1466.6382 | 1573553.8766 | 1573.5539 |  | 1466.6382 | 880540.6095 | 880.5406
| 1468.6391 | 1573418.3408 | 1573.4183 |  | 1468.6391 | 880550.3278 | 880.5503
| 1470.6399 | 1573282.7797 | 1573.2828 |  | 1470.6399 | 880560.0445 | 880.56
| 1472.6408 | 1573147.2431 | 1573.1472 |  | 1472.6408 | 880569.7627 | 880.5698
| 1474.6416 | 1573016.2618 | 1573.0163 |  | 1474.6416 | 880579.7882 | 880.5798
| 1476.6425 | 1572885.4133 | 1572.8854 |  | 1476.6425 | 880589.8227 | 880.5898
| 1478.6434 | 1572750.0012 | 1572.75 |  | 1478.6434 | 880599.5493 | 880.5995
| 1480.6442 | 1572619.2284 | 1572.6192 |  | 1480.6442 | 880609.5888 | 880.6096
| 1482.6451 | 1572479.1062 | 1572.4791 |  | 1482.6451 | 880618.9976 | 880.619
| 1484.6459 | 1572348.4351 | 1572.3484 |  | 1484.6459 | 880629.044 | 880.629
| 1486.6468 | 1572217.7659 | 1572.2178 |  | 1486.6468 | 880639.0904 | 880.6391
| 1488.6476 | 1572077.7482 | 1572.0777 |  | 1488.6476 | 880648.5063 | 880.6485
| 1490.6485 | 1571947.1085 | 1571.9471 |  | 1490.6485 | 880658.5547 | 880.6586
| 1492.6494 | 1571816.5211 | 1571.8165 |  | 1492.6494 | 880668.6066 | 880.6686
| 1494.6502 | 1571681.274 | 1571.6813 |  | 1494.6502 | 880678.3442 | 880.6783
| 1496.6511 | 1571546.0551 | 1571.5461 |  | 1496.6511 | 880688.0837 | 880.6881
| 1498.6519 | 1571415.3955 | 1571.4154 |  | 1498.6519 | 880698.1307 | 880.6981
| 1500.6528 | 1571280.2343 | 1571.2802 |  | 1500.6528 | 880707.874 | 880.7079
| 1502.6537 | 1571145.0778 | 1571.1451 |  | 1502.6537 | 880717.6176 | 880.7176
| 1504.6545 | 1571010.0005 | 1571.01 |  | 1504.6545 | 880727.3665 | 880.7274
| 1506.6554 | 1570879.6162 | 1570.8796 |  | 1506.6554 | 880737.432 | 880.7374
| 1508.6562 | 1570744.5253 | 1570.7445 |  | 1508.6562 | 880747.18 | 880.7472
| 1510.6571 | 1570614.2519 | 1570.6143 |  | 1510.6571 | 880757.253 | 880.7573
| 1512.6579 | 1570479.2479 | 1570.4792 |  | 1512.6579 | 880767.0068 | 880.767
| 1514.6588 | 1570339.5878 | 1570.3396 |  | 1514.6588 | 880776.4465 | 880.7764
| 1516.6597 | 1570213.9153 | 1570.2139 |  | 1516.6597 | 880786.8297 | 880.7868
| 1518.6605 | 1570079.0323 | 1570.079 |  | 1518.6605 | 880796.5916 | 880.7966
| 1520.6614 | 1569944.1574 | 1569.9442 |  | 1520.6614 | 880806.3541 | 880.8064
| 1522.6622 | 1569809.3406 | 1569.8093 |  | 1522.6622 | 880816.1205 | 880.8161
| 1524.6631 | 1569674.5576 | 1569.6746 |  | 1524.6631 | 880825.8891 | 880.8259
| 1526.664 | 1569544.4965 | 1569.5445 |  | 1526.664 | 880835.9762 | 880.836
| 1528.6648 | 1569409.7823 | 1569.4098 |  | 1528.6648 | 880845.7494 | 880.8457
| 1530.6657 | 1569275.0785 | 1569.2751 |  | 1530.6657 | 880855.5233 | 880.8555
| 1532.6665 | 1569140.4598 | 1569.1405 |  | 1532.6665 | 880865.3029 | 880.8653
| 1534.6674 | 1569010.3829 | 1569.0104 |  | 1534.6674 | 880875.3889 | 880.8754
| 1536.6682 | 1568875.7624 | 1568.8758 |  | 1536.6682 | 880885.1684 | 880.8852
| 1538.6691 | 1568736.5655 | 1568.7366 |  | 1538.6691 | 880894.6391 | 880.8946
| 1540.67 | 1568611.4445 | 1568.6114 |  | 1540.67 | 880905.0593 | 880.9051
| 1542.6708 | 1568472.2735 | 1568.4723 |  | 1542.6708 | 880914.5318 | 880.9145
| 1544.6717 | 1568337.8783 | 1568.3379 |  | 1544.6717 | 880924.3264 | 880.9243
| 1546.6725 | 1568212.8729 | 1568.2129 |  | 1546.6725 | 880934.7543 | 880.9348
| 1548.6734 | 1568073.6618 | 1568.0737 |  | 1548.6734 | 880944.224 | 880.9442
| 1550.6743 | 1567934.648 | 1567.9346 |  | 1550.6743 | 880953.707 | 880.9537
| 1552.6751 | 1567805.0998 | 1567.8051 |  | 1552.6751 | 880963.8285 | 880.9638
| 1554.676 | 1567675.5433 | 1567.6755 |  | 1554.676 | 880973.9494 | 880.9739
| 1556.6768 | 1567536.6778 | 1567.5367 |  | 1556.6768 | 880983.4423 | 880.9834
| 1558.6777 | 1567402.5671 | 1567.4026 |  | 1558.6777 | 880993.256 | 880.9933
| 1560.6785 | 1567273.1375 | 1567.2731 |  | 1560.6785 | 881003.3854 | 881.0034
| 1562.6794 | 1567138.9313 | 1567.1389 |  | 1562.6794 | 881013.1925 | 881.0132
| 1564.6803 | 1567004.9015 | 1567.0049 |  | 1564.6803 | 881023.0116 | 881.023
| 1566.6811 | 1566870.9413 | 1566.8709 |  | 1566.6811 | 881032.8353 | 881.0328
| 1568.682 | 1566737.0511 | 1566.7371 |  | 1568.682 | 881042.6638 | 881.0427
| 1570.6828 | 1566603.1574 | 1566.6032 |  | 1570.6828 | 881052.4919 | 881.0525
| 1572.6837 | 1566469.3103 | 1566.4693 |  | 1572.6837 | 881062.3232 | 881.0623
| 1574.6846 | 1566335.56 | 1566.3356 |  | 1574.6846 | 881072.1505 | 881.0722
| 1576.6854 | 1566201.6509 | 1566.2017 |  | 1576.6854 | 881081.9882 | 881.082
| 1578.6863 | 1566067.9724 | 1566.068 |  | 1578.6863 | 881091.8308 | 881.0918
| 1580.6871 | 1565934.3433 | 1565.9343 |  | 1580.6871 | 881101.6767 | 881.1017
| 1582.688 | 1565803.0832 | 1565.8031 |  | 1582.688 | 881111.6824 | 881.1117
| 1584.6888 | 1565669.5797 | 1565.6696 |  | 1584.6888 | 881121.5368 | 881.1215
| 1586.6897 | 1565533.6017 | 1565.5336 |  | 1586.6897 | 881131.2242 | 881.1312
| 1588.6906 | 1565400.1522 | 1565.4002 |  | 1588.6906 | 881141.0822 | 881.1411
| 1590.6914 | 1565266.7309 | 1565.2667 |  | 1590.6914 | 881150.9421 | 881.1509
| 1592.6923 | 1565133.4626 | 1565.1335 |  | 1592.6923 | 881160.8122 | 881.1608
| 1594.6931 | 1565000.1992 | 1565.0002 |  | 1594.6931 | 881170.6827 | 881.1707
| 1596.694 | 1564866.9415 | 1564.8669 |  | 1596.694 | 881180.5536 | 881.1806
| 1598.6949 | 1564733.6573 | 1564.7337 |  | 1598.6949 | 881190.4226 | 881.1904
| 1600.6957 | 1564595.8746 | 1564.5959 |  | 1600.6957 | 881199.9882 | 881.2
| 1602.6966 | 1564465.1318 | 1564.4651 |  | 1602.6966 | 881210.0286 | 881.21
| 1604.6974 | 1564334.5222 | 1564.3345 |  | 1604.6974 | 881220.078 | 881.2201
| 1606.6983 | 1564196.9405 | 1564.1969 |  | 1606.6983 | 881229.6571 | 881.2297
| 1608.6991 | 1564063.8754 | 1564.0639 |  | 1608.6991 | 881239.5408 | 881.2395
| 1610.7 | 1563931.0537 | 1563.9311 |  | 1610.7 | 881249.4409 | 881.2494
| 1612.7009 | 1563796.0001 | 1563.796 |  | 1612.7009 | 881259.1905 | 881.2592
| 1614.7017 | 1563663.3288 | 1563.6633 |  | 1614.7017 | 881269.1007 | 881.2691
| 1616.7026 | 1563530.697 | 1563.5307 |  | 1616.7026 | 881279.0136 | 881.279
| 1618.7034 | 1563397.998 | 1563.398 |  | 1618.7034 | 881288.9219 | 881.2889
| 1620.7043 | 1563260.8346 | 1563.2608 |  | 1620.7043 | 881298.5291 | 881.2985
| 1622.7052 | 1563128.4015 | 1563.1284 |  | 1622.7052 | 881308.4553 | 881.3085
| 1624.706 | 1562998.4054 | 1562.9984 |  | 1624.706 | 881318.5459 | 881.3185
| 1626.7069 | 1562861.4469 | 1562.8614 |  | 1626.7069 | 881328.1669 | 881.3282
| 1628.7077 | 1562726.7208 | 1562.7267 |  | 1628.7077 | 881337.9384 | 881.3379
| 1630.7086 | 1562592.2482 | 1562.5922 |  | 1630.7086 | 881347.727 | 881.3477
| 1632.7094 | 1562462.5362 | 1562.4625 |  | 1632.7094 | 881357.8366 | 881.3578
| 1634.7103 | 1562328.1853 | 1562.3282 |  | 1634.7103 | 881367.6334 | 881.3676
| 1636.7112 | 1562193.9342 | 1562.1939 |  | 1636.7112 | 881377.4369 | 881.3774
| 1638.712 | 1562059.6022 | 1562.0596 |  | 1638.712 | 881387.2349 | 881.3872
| 1640.7129 | 1561925.4799 | 1561.9255 |  | 1640.7129 | 881397.047 | 881.397
| 1642.7137 | 1561793.8051 | 1561.7938 |  | 1642.7137 | 881407.0242 | 881.407
| 1644.7146 | 1561657.5223 | 1561.6575 |  | 1644.7146 | 881416.6905 | 881.4167
| 1646.7155 | 1561525.8266 | 1561.5258 |  | 1646.7155 | 881426.6663 | 881.4267
| 1648.7163 | 1561392.0516 | 1561.3921 |  | 1648.7163 | 881436.5017 | 881.4365
| 1650.7172 | 1561258.3604 | 1561.2584 |  | 1650.7172 | 881446.3429 | 881.4463
| 1652.718 | 1561124.7297 | 1561.1247 |  | 1652.718 | 881456.188 | 881.4562
| 1654.7189 | 1560991.1857 | 1560.9912 |  | 1654.7189 | 881466.039 | 881.466
| 1656.7197 | 1560857.5975 | 1560.8576 |  | 1656.7197 | 881475.887 | 881.4759
| 1658.7206 | 1560724.2809 | 1560.7243 |  | 1658.7206 | 881485.7533 | 881.4858
| 1660.7215 | 1560590.9808 | 1560.591 |  | 1660.7215 | 881495.6207 | 881.4956
| 1662.7223 | 1560455.4791 | 1560.4555 |  | 1662.7223 | 881505.3396 | 881.5053
| 1664.7232 | 1560319.9145 | 1560.3199 |  | 1664.7232 | 881515.0542 | 881.5151
| 1666.724 | 1560189.2657 | 1560.1893 |  | 1666.724 | 881525.1004 | 881.5251
| 1668.7249 | 1560058.7392 | 1560.0587 |  | 1668.7249 | 881535.1548 | 881.5352
| 1670.7258 | 1559921.2551 | 1559.9213 |  | 1670.7258 | 881544.7399 | 881.5447
| 1672.7266 | 1559788.4274 | 1559.7884 |  | 1672.7266 | 881554.639 | 881.5546
| 1674.7275 | 1559653.5029 | 1559.6535 |  | 1674.7275 | 881564.3967 | 881.5644
| 1676.7283 | 1559521.0266 | 1559.521 |  | 1676.7283 | 881574.3195 | 881.5743
| 1678.7292 | 1559388.6564 | 1559.3887 |  | 1678.7292 | 881584.2495 | 881.5842
| 1680.7301 | 1559251.5365 | 1559.2515 |  | 1680.7301 | 881593.8591 | 881.5939
| 1682.7309 | 1559121.7404 | 1559.1217 |  | 1682.7309 | 881603.9626 | 881.604
| 1684.7318 | 1558985.0118 | 1558.985 |  | 1684.7318 | 881613.5985 | 881.6136
| 1686.7326 | 1558853.0847 | 1558.8531 |  | 1686.7326 | 881623.5583 | 881.6236
| 1688.7335 | 1558721.1161 | 1558.7211 |  | 1688.7335 | 881633.5152 | 881.6335
| 1690.7343 | 1558584.7346 | 1558.5847 |  | 1690.7343 | 881643.1745 | 881.6432
| 1692.7352 | 1558450.817 | 1558.4508 |  | 1692.7352 | 881653 | 881.653
| 1694.7361 | 1558316.9964 | 1558.317 |  | 1694.7361 | 881662.8213 | 881.6628
| 1696.7369 | 1558187.8806 | 1558.1879 |  | 1696.7369 | 881672.9812 | 881.673
| 1698.7378 | 1558049.6477 | 1558.0496 |  | 1698.7378 | 881682.5156 | 881.6825
| 1700.7386 | 1557916.2065 | 1557.9162 |  | 1700.7386 | 881692.3731 | 881.6924
| 1702.7395 | 1557786.2925 | 1557.7863 |  | 1702.7395 | 881702.4685 | 881.7025
| 1704.7404 | 1557648.4654 | 1557.6485 |  | 1704.7404 | 881712.0301 | 881.712
| 1706.7412 | 1557515.4246 | 1557.5154 |  | 1706.7412 | 881721.9146 | 881.7219
| 1708.7421 | 1557383.7066 | 1557.3837 |  | 1708.7421 | 881731.8883 | 881.7319
| 1710.7429 | 1557249.6658 | 1557.2497 |  | 1710.7429 | 881741.7052 | 881.7417
| 1712.7438 | 1557115.8883 | 1557.1159 |  | 1712.7438 | 881751.5399 | 881.7515
| 1714.7446 | 1556981.0723 | 1556.9811 |  | 1714.7446 | 881761.3046 | 881.7613
| 1716.7455 | 1556847.4574 | 1556.8475 |  | 1716.7455 | 881771.1502 | 881.7712
| 1718.7464 | 1556715.3106 | 1556.7153 |  | 1718.7464 | 881781.0949 | 881.7811
| 1720.7472 | 1556580.9615 | 1556.581 |  | 1720.7472 | 881790.891 | 881.7909
| 1722.7481 | 1556447.9539 | 1556.448 |  | 1722.7481 | 881800.7775 | 881.8008
| 1724.7489 | 1556313.7644 | 1556.3138 |  | 1724.7489 | 881810.5844 | 881.8106
| 1726.7498 | 1556178.7351 | 1556.1787 |  | 1726.7498 | 881820.3345 | 881.8203
| 1728.7507 | 1556046.2028 | 1556.0462 |  | 1728.7507 | 881830.2531 | 881.8303
| 1730.7515 | 1555913.6941 | 1555.9137 |  | 1730.7515 | 881840.1732 | 881.8402
| 1732.7524 | 1555779.1572 | 1555.7792 |  | 1732.7524 | 881849.9565 | 881.85
| 1734.7532 | 1555644.7942 | 1555.6448 |  | 1734.7532 | 881859.7515 | 881.8598
| 1736.7541 | 1555511.635 | 1555.5116 |  | 1736.7541 | 881869.6277 | 881.8696
| 1738.7549 | 1555378.7999 | 1555.3788 |  | 1738.7549 | 881879.5258 | 881.8795
| 1740.7558 | 1555244.9871 | 1555.245 |  | 1740.7558 | 881889.3579 | 881.8894
| 1742.7567 | 1555110.0045 | 1555.11 |  | 1742.7567 | 881899.111 | 881.8991
| 1744.7575 | 1554976.5624 | 1554.9766 |  | 1744.7575 | 881908.9681 | 881.909
| 1746.7584 | 1554844.4809 | 1554.8445 |  | 1746.7584 | 881918.9169 | 881.9189
| 1748.7592 | 1554710.0633 | 1554.7101 |  | 1748.7592 | 881928.7081 | 881.9287
| 1750.7601 | 1554576.0069 | 1554.576 |  | 1750.7601 | 881938.5236 | 881.9385
| 1752.761 | 1554442.1427 | 1554.4421 |  | 1752.761 | 881948.3521 | 881.9484
| 1754.7618 | 1554309.492 | 1554.3095 |  | 1754.7618 | 881958.2625 | 881.9583
| 1756.7627 | 1554176.0185 | 1554.176 |  | 1756.7627 | 881968.1173 | 881.9681
| 1758.7635 | 1554040.379 | 1554.0404 |  | 1758.7635 | 881977.826 | 881.9778
| 1760.7644 | 1553908.2864 | 1553.9083 |  | 1760.7644 | 881987.7739 | 881.9878
| 1762.7652 | 1553774.2037 | 1553.7742 |  | 1762.7652 | 881997.5876 | 881.9976
| 1764.7661 | 1553640.2874 | 1553.6403 |  | 1764.7661 | 882007.4124 | 882.0074
| 1766.767 | 1553507.5637 | 1553.5076 |  | 1766.767 | 882017.3177 | 882.0173
| 1768.7678 | 1553373.9871 | 1553.374 |  | 1768.7678 | 882027.1655 | 882.0272
| 1770.7687 | 1553239.9616 | 1553.24 |  | 1770.7687 | 882036.9829 | 882.037
| 1772.7695 | 1553105.3392 | 1553.1053 |  | 1772.7695 | 882046.7601 | 882.0468
| 1774.7704 | 1552972.1601 | 1552.9722 |  | 1774.7704 | 882056.6346 | 882.0566
| 1776.7713 | 1552839.0645 | 1552.8391 |  | 1776.7713 | 882066.5147 | 882.0665
| 1778.7721 | 1552705.8712 | 1552.7059 |  | 1778.7721 | 882076.3883 | 882.0764
| 1780.773 | 1552571.0998 | 1552.5711 |  | 1780.773 | 882086.1553 | 882.0862
| 1782.7738 | 1552437.478 | 1552.4375 |  | 1782.7738 | 882095.9999 | 882.096
| 1784.7747 | 1552304.7941 | 1552.3048 |  | 1784.7747 | 882105.9077 | 882.1059
| 1786.7755 | 1552170.3727 | 1552.1704 |  | 1786.7755 | 882115.6983 | 882.1157
| 1788.7764 | 1552036.8884 | 1552.0369 |  | 1788.7764 | 882125.5521 | 882.1256
| 1790.7773 | 1551903.5209 | 1551.9035 |  | 1790.7773 | 882135.4137 | 882.1354
| 1792.7781 | 1551769.298 | 1551.7693 |  | 1792.7781 | 882145.2177 | 882.1452
| 1794.779 | 1551635.6581 | 1551.6357 |  | 1794.779 | 882155.0609 | 882.1551
| 1796.7798 | 1551502.9097 | 1551.5029 |  | 1796.7798 | 882164.9643 | 882.165
| 1798.7807 | 1551368.7962 | 1551.3688 |  | 1798.7807 | 882174.7755 | 882.1748
| 1800.7816 | 1551234.5248 | 1551.2345 |  | 1800.7816 | 882184.5761 | 882.1846
| 1802.7824 | 1551101.3233 | 1551.1013 |  | 1802.7824 | 882194.4489 | 882.1944
| 1804.7833 | 1550967.8166 | 1550.9678 |  | 1804.7833 | 882204.301 | 882.2043
| 1806.7841 | 1550834.3417 | 1550.8343 |  | 1806.7841 | 882214.1553 | 882.2142
| 1808.785 | 1550700.157 | 1550.7002 |  | 1808.785 | 882223.9616 | 882.224
| 1810.7858 | 1550566.6136 | 1550.5666 |  | 1810.7858 | 882233.8112 | 882.2338
| 1812.7867 | 1550433.1976 | 1550.4332 |  | 1812.7867 | 882243.6694 | 882.2437
| 1814.7876 | 1550299.4494 | 1550.2994 |  | 1814.7876 | 882253.5052 | 882.2535
| 1816.7884 | 1550165.921 | 1550.1659 |  | 1816.7884 | 882263.3557 | 882.2634
| 1818.7893 | 1550031.8474 | 1550.0318 |  | 1818.7893 | 882273.1695 | 882.2732
| 1820.7901 | 1549898.4492 | 1549.8984 |  | 1820.7901 | 882283.0288 | 882.283
| 1822.791 | 1549764.9706 | 1549.765 |  | 1822.791 | 882292.8827 | 882.2929
| 1824.7919 | 1549630.993 | 1549.631 |  | 1824.7919 | 882302.7028 | 882.3027
| 1826.7927 | 1549497.3777 | 1549.4974 |  | 1826.7927 | 882312.5474 | 882.3125
| 1828.7936 | 1549363.7754 | 1549.3638 |  | 1828.7936 | 882322.3929 | 882.3224
| 1830.7944 | 1549230.2623 | 1549.2303 |  | 1830.7944 | 882332.2444 | 882.3322
| 1832.7953 | 1549096.5005 | 1549.0965 |  | 1832.7953 | 882342.079 | 882.3421
| 1834.7961 | 1548962.6284 | 1548.9626 |  | 1834.7961 | 882351.9062 | 882.3519
| 1836.797 | 1548828.2809 | 1548.8283 |  | 1836.797 | 882361.7014 | 882.3617
| 1838.7979 | 1548692.4809 | 1548.6925 |  | 1838.7979 | 882371.3985 | 882.3714
| 1840.7987 | 1548550.1555 | 1548.5502 |  | 1840.7987 | 882380.6554 | 882.3807
| 1842.7996 | 1548382.1199 | 1548.3821 |  | 1842.7996 | 882388.1781 | 882.3882
| 1843.8 | 1548288.0115 | 1548.288 |  | 1843.8 | 882391.2588 | 882.3913