## Title Sheet
Units | Top Tension
| Roy's Calculation | Verfication | % Difference
lb | 789818 | 549910.7841 | 30.375
kg | 355418.1 | 286570.3215 | 19.3709
te | 355.4181 | 286.5703 | 19.3709
Units | Riser Wet Weight
| Roy's Calculation | Verfication | % Difference
lb | 564156 | 392793.4172 | 30.375
kg | 253870.2 | 204693.0868 | 19.371
te | 253.8702 | 204.6931 | 19.371
Units | Buoyancy offered for total riser length
| Roy's Calculation | Verfication | % Difference
lb | 1377418 | 1565308.697 | -13.6408
kg | 619838.1 | 704388.9136 | -13.6408
te | 619.8381 | 704.3889 | -13.6408
Units | Riser Steel Weight
| Roy's Calculation | Verfication | % Difference
lb | 1828576 | 1839450.8253 | -0.59472
kg | 822859.2 | 715317.5274 | 13.0693
te | 822.8592 | 715.3175 | 13.0693
Units | Riser+Gel+BOP/LMRP
| Roy's Calculation | Verfication | % Difference
lb | 1941574 | 1958102.1142 | -0.85127
kg | 873708.3 | 909082.0004 | -4.0487
te | 873.7083 | 909.082 | -4.0487

## OrcaFlex Props
Objective | Equivalent Properties for Buoyant Joints and Slick Joints
|  | Buoyant | Slick
Length | ft | 4500 | 1529.5
| m | 1371.6 | 466.1916 |  | Steel Thickness
Outer Diameter | m | 0.37465 | 0.37465 |  | 0.048457
Inner Diameter | m | 0.27774 | 0.27774 |  | 1.9078 | inch | Good
Material Density | Te/m^3 | 7.85 | 7.85
Steel Area | m2 | 0.049657 | 0.049657
Dry weight per unit length | Te/m | 0.38981 | 0.38981
Coating Diameter | m | 1.1033 | 0
Coating Thickness | m | 0.36432 |  | Used buoyancy thickness to match lower tension |  |  | 0.305 | m
Material Density | Te/m^3 | 0.47675 | 0
Coating Area | m2 | 0.84577
Coating Weight | Te/m | 0.40322
Internal Fluid | Te/m^3 | 1.025
Internal Area | m2 | 0.060583
| Te/m | 0.062098
Buoyancy | Te/m | 0.97991
| Te/m | -0.12478
1/ | Run with elastic properties
2/ | Run with RO properties for steel
3/ | Methodology
a/ | 6% Offset
b/ | With Current
c/ | Move the vessel up (in heave direction) by 40 ft

## Riser
Material Properties
Density | lb/ft^3 | 490 | [5 empty] | Done
| kg/m^3 | 7786.884 | [5 empty] | Done
Material Strength | Ksi | 125 | [5 empty] | Done
| Mpa | 862.125 | [5 empty] | Done
Sea Water Density | ppg | 8.55 | [5 empty] | Done
| Kg/m3 | 1025 | [5 empty] | Done
Mud Density | ppg | 9 | [5 empty] | Done
| Kg/m3 | 1078.9474 | [5 empty] | Done
Insulgel | ppg | 9 | [5 empty] | Done
| Kg/m3 | 1078.9474 | [5 empty] | Done
Riser Buoyancy Material | lb/ft^3 | 30 | [5 empty] | Done
| kg/m^3 | 476.748 | [5 empty] | Done
Done
Riser joints | [7 empty] | Done
No of buoyed Joints | - | 60 | [5 empty] | Done
No.of Slick Joints | - | 20 | [5 empty] | Done
Total Joints | - | 80 | [5 empty] | Done
Length of Riser Joint | ft | 75 | [5 empty] | Done
| m | 22.86 | [5 empty] | Not Matching
Buoyancy Length per joint | ft | 60 | [5 empty] | Not Matching
| m | 18.288 | [5 empty] | Not Matching
Not Matching
Water Depth | ft | 6000 | [5 empty] | Not Matching
| m | 1828.8 | [5 empty] | Matching
MSL to surface Wellhead | ft | 70 | [5 empty] | Matching
| m | 21.336
Total Riser length (LMRP+BOP+Riser) | ft | 6070
| m | 1850.136
Heavy Equipment
Weight of Tree | lb | 0
| kg | 0
| te | 0
Weight of BOP/LMRP | lb | 250000
| kg | 113398
| te | 113.398
Riser Component weight
Weight of Thrust collar per joint | lbs | 225
| kg | 102.0582
| te | 0.10206
Tensioners
Tension Factor | - | 1.4
Outer Riser |  |  | Inner Riser
Outer riser outer diameter | in | 14.75 | Inner riser outer diameter | in | 11.75
| m | 0.37465 |  | m | 0.29845
Thickness of outer riser | in | 1 | Thickness of inner riser | in | 1
| m | 0.0254 |  | m | 0.0254
Outer riser inner diameter | in | 12.75 | Inner riser inner diameter | in | 9.75
| m | 0.32385 |  | m | 0.24765
Cross sectional area of outer riser | in2 | 43.1969 | Cross sectional area | in2 | 33.7721
| m2 | 0.027869 |  | m2 | 0.021788
Buoyancy outer diameter | in | 48 | Internal Area | in^2 | 74.6619
| m | 1.2192 |  | m^2 | 0.048169
Buoyancy module area | in^2 | 1638.6842
| m^2 | 1.0572
Volume of water displaced by buoyancy per joint | ft3 | 753.9822
| m3 | 21.3504
Weight per unit length of outer riser | lb/ft | 146.9894 | Weight per unit length of inner riser | lb/ft | 114.919
| kg/m | 217.012 |  | kg/m | 169.6639
| te/m | 0.21701 |  | te/m | 0.16966
Weight of outer riser per joint | lb | 11024.2086 | Weight of inner riser per joint | lb | 8618.9267
| kg | 4960.8939 |  | kg | 3878.517
| te | 4.9609 |  | te | 3.8785
Weight of outer riser per 80 joints | lb | 881936.6876 | Weight of inner riser per 80 joints | lb | 689514.1376
| kg | 396871.5094 |  | kg | 310281.3619
| te | 396.8715 |  | te | 310.2814
Weight of Thrust collar per 80 joints | lbs | 18000 | Internal Fluid mass per unit length | lb/ft | 34.9228
| kg | 8164.656 |  | kg/m | 51.9717
| te | 8.1647 |  | te/m | 0.051972
Insulgel flow area | in^2 | 19.2423 | Internal Fluid mass per 80 Joints | lb | 209536.6389
| m^2 | 0.012414 |  | kg | 95045.8194
Insulgel weight per unit length | lb/ft | 19.7752 |  | Te | 95.0458
| kg/m | 13.3944
| te/m | 0.013394
Insulgel weight per riser joint | lb | 1483.1411
| kg | 1004.5809
| te | 1.0046
Insulgel weight per 80 joints | lb | 118651.289
| kg | 80366.4731
| te | 80.3665
Weight of buoyancy module per unit length | lb/ft | 341.3925
| kg/m | 504.0244
| te/m | 0.50402
Weight of buoyancy module for 60 joints | lb | 1536266.4193
| kg | 691319.8887 | RS Values
| te | 691.3199
Buoyancy for all buoyant joints | lb | 48631.4652
| kg | 21884.1593
| te | 21.8842
Buoyancy for all Slick Joints | lb | 183687.2072
| kg | 82659.2433
| te | 82.6592
Riser Steel Weight | lb | 1839450.8253 | 1828576 | 0.59472
| kg | 715317.5274
| te | 715.3175
Weight of Riser+Gel+BOP/LMRP | lb | 1958102.1142 | 1941574 | 0.85127
| kg | 909082.0004
| te | 909.082
Buoyancy Offered for total Riser, 60 Joints | lb | 1565308.697 | 1377418 | 13.6408
| kg | 704388.9136
| te | 704.3889
Riser wet weight | lb | 392793.4172 | 564156 | -30.375
| kg | 204693.0868 | 255901.1616
| te | 204.6931 | 255.9012
Top Tension | lb | 549910.7841
| kg | 286570.3215
| te | 286.5703
Tension at MCD | lb | 157117.3669 | 225662 | -30.3749
| kg | 71268.4376 | 102360.2832
| te | 71.2684 | 102.3603
[6 empty] | 4 risers | 3159272 | lb
Tension Factor |  | 1.4
Total Tension in support spring | N | 25237265.3226 |  |  |  | Per riser | 789818 | lb
| KN | 25237.2653 |  |  |  |  | 358261.4448 | kg
[7 empty] | 3514544.7735 | N
[7 empty] | 3514.5448 | kN
Tensioners
No. of. Tensioners |  | 4
Nominal Tension | kN | 6309.3163
Note on C20: Manoj Pydah: Assumed, it is the only length where the total no.of risers is same for our calculations and roy
Note on C35: Manoj Pydah: Wet weight or dry weight??. I think it is dry weight

## Tensioner
Modelling |  |  |  |  | BOP Weight Check
Tensioner End A Z Coordinate |  | 45 | m |  | Tension below tensioner | 5235 | kN
Tensioner End B Z Coordinate |  | 9.14 | m |  | BOP/LMRP Weight | -1720.4552 | kN
[6 empty] | -175.3777 | Te
[6 empty] | -386.6351 | kips
Tension | Total Tension | Length | For each Tensioner
| (kN) | (m) | (kN)
Nominal Tension -3 | 0 | 0 | 0 | 0
Nominal Tension -2 | 10 | 25.8002 | 2.5 | 2.2473
Nominal Tension -1 | 2811.6358 | 28.8002 | 702.909 | 631.8544
Nominal Tension | 3514.5448 | 35.86 | 878.6362 | 789.818
Nominal Tension 1 | 4217.4537 | 45.3693 | 1054.3634 | 947.7816
Nominal Tension 2 | 42174.5373 | 45.8693 | 10543.6343 | 9477.816

## Stroke & Stretch
100 Year Heave (ft) of West Sirius- Central Gulf
| .5 Heave RAO | .4 Heave RAO | .3 Heave RAO | For Riser Analysis
Tide Stroke | 1.6404 | 1.6404 | 1899-12-31 14:24 | Upstroke | 23.1622 | ft | 1900-01-06 01:26 | m
Wave Upstroke | 23.1622 | 18.5298 | 13.8973 | Downstroke | 31.1983 | ft | 1900-01-08 12:13 | m
Offset DownStroke | 5.1389 | 1900-01-04 02:24 | 1900-01-04 02:24
Wave DownStroke | 25.5454 | 20.4363 | 15.3272
Current Downstroke | 0.51408 | 0.5 | 0.5
Storm Surge Downstroke | 2.9528 | 1900-01-02 | 1900-01-02
Tide DownStroke | 1.6404 | 1899-12-31 14:24 | 1899-12-31 14:24
Total | 60.5942 | 50.8065 | 41.0245
1000 year Heave (ft) of West Sirius - Central Gulf
| .5 Heave RAO | .4 Heave RAO | .3 Heave RAO
Tide Stroke | 1.6404 | 1.6404 | 1899-12-31 14:24
Wave Upstroke | 37.2388 | 29.791 | 22.3433
Offset DownStroke | 11.3979 | 1900-01-04 02:24 | 1900-01-04 02:24
Wave DownStroke | 37.4495 | 29.9596 | 22.4697
Current Downstroke | 0.51408 | 0.5 | 0.5
Storm Surge Downstroke | 2.9528 | 1900-01-02 | 1900-01-02
Tide DownStroke | 1.6404 | 1899-12-31 14:24 | 1899-12-31 14:24
Total | 92.8338 | 71.591 | 56.6129

## Post-processing
Sheet | Label |  | Output |  | Object | Additional | Simulation
Name | Cell | Label | Cell | Command | Name | Data | Period | Variable
Load EL_Slack.sim
ET Results | A5 | Production Riser Effective Tension (ArcLength; Max) Whole Simulation | B5 | Range Graph | Production Riser | ArcLength; Max | Whole Simulation | Effective Tension
VM Results | A5 | Production Riser von Mises Stress (Inner; Theta 0; ArcLength; Max) Whole Simulation | B5 | Range Graph | Production Riser | Outer; Theta 0; ArcLength; Max | Whole Simulation | von Mises Stress
Timetraces | B5 | Tensioner 1 End A Z Whole Simulation | B6 | Time History | Tensioner 1 |  | Whole Simulation | End A Z
Timetraces | C5 | Tensioner 1 End B Z Whole Simulation | C6 | Time History | Tensioner 1 |  | Whole Simulation | End B Z
Timetraces | D5 | Production Riser Effective Tension (ArcLength 10) Whole Simulation | D6 | Time History | Production Riser | ArcLength 1842.5 | Whole Simulation | Effective Tension
Timetraces | E5 | General Time Whole Simulation | E6 | Time History | General |  | Whole Simulation | Time
Timetraces | F5 | Production Riser Max von Mises Stress (ArcLength 10) Whole Simulation | F6 | Time History | Production Riser | ArcLength 1842.5 | Whole Simulation | Max von Mises Stress
Timetraces | G5 | Ship Z Whole Simulation | G6 | Time History | Ship |  | Whole Simulation | Z
Timetraces | H5 | Strain | H6 | Time History | Production Riser | ArcLength 1842.5 | Whole Simulation | Max pipelay von Mises Strain
Timetraces | D5 | Production Riser Effective Tension (ArcLength 10) Whole Simulation | I6 | Time History | Production Riser | ArcLength 20 | Whole Simulation | Effective Tension
Load RO_Slack.sim
ET Results | F5 | Production Riser Effective Tension (ArcLength; Max) Whole Simulation | G5 | Range Graph | Production Riser | ArcLength; Max | Whole Simulation | Effective Tension
VM Results | F5 | Production Riser von Mises Stress (Inner; Theta 0; ArcLength; Max) Whole Simulation | G5 | Range Graph | Production Riser | Outer; Theta 0; ArcLength; Max | Whole Simulation | von Mises Stress
Timetraces | I5 | Tensioner 1 End A Z Whole Simulation | J6 | Time History | Tensioner 1 |  | Whole Simulation | End A Z
Timetraces | J5 | Tensioner 1 End B Z Whole Simulation | K6 | Time History | Tensioner 1 |  | Whole Simulation | End B Z
Timetraces | K5 | Production Riser Effective Tension (ArcLength 10) Whole Simulation | L6 | Time History | Production Riser | ArcLength 1842.5 | Whole Simulation | Effective Tension
Timetraces | L5 | Production Riser Max von Mises Stress (ArcLength 10) Whole Simulation | M6 | Time History | General |  | Whole Simulation | Time
Timetraces | M5 | Production Riser Max von Mises Stress (ArcLength 10) Whole Simulation | N6 | Time History | Production Riser | ArcLength 1842.5 | Whole Simulation | Max von Mises Stress
Timetraces | N5 | Ship Z Whole Simulation | O6 | Time History | Ship |  | Whole Simulation | Z
Timetraces | O5 | Strain | P6 | Time History | Production Riser | ArcLength 1842.5 | Whole Simulation | Max pipelay von Mises Strain
Timetraces | O5 | Strain | Q6 | Time History | Production Riser | ArcLength 20 | Whole Simulation | Effective Tension

## __$Orcina_Hidden_Sheet$__ (hidden)
Duplicate - Script file name | Script.txt | ArcLength | 0 | Version | 9.8e
Duplicate - Sheet base name | Results | BatchName |  | Requires | 9.3c1 | IgnoreErrors | FALSE
Duplicate - Xoffset | 0 | OverwriteLabels | TRUE |  |  | ContainsDependencies | FALSE
Duplicate - Yoffset | 0 | ClearanceLineindex | 2079-04-30 |  |  | InstructionsSheetIndex | 1900-01-05
Duplicate - Different sheets | 0 | Command | 1900-01-06
Duplicate - Specified Files | 0 | Position.X | 0
Duplicate - Number of Files | 0 | Position.Y | 0
Duplicate - Duplicate Labels | FALSE | Position.Z (Global) | 0
Duplicate - Sheet name method | 0 | FileName | SS_RO_VA.sim
|  | FromArcLength | 0
|  | GetDataIndex | 1899-12-31
|  | InsertMethod | 1899-12-31
Label
|  | LabelCell | J1
|  | LinePosition | 1900-01-03
|  | NodeNumber | 1899-12-31
|  | ObjectIndex | 1900-01-07
|  | OutputCell | J2
|  | Position.Z (Local) | 0
|  | Period | 1900-01-01
|  | Radius | 0
|  | ArcLengthRange | 0
|  | SubObject | 0
|  | ResultsSheetName | Results
|  | SpecifiedPeriodFrom | -8
|  | SpecifiedPeriodTo | 1900-01-15
|  | Theta | 0
|  | ToArcLength | ~
|  | UseDefaultLabel | TRUE
|  | SelectedVarIDs | nnnnnnnnnnnnnnnnnnnnnnnnnnnnnnnnnnnnnnnnnnnnnnnnnnnnnnnnnnnnnnnnnnnnnnnnnnnnnnnnnnnnnnnnnnnnnnnnnnnnnnnnnnnnnnnnnnnnnnnnnnnnnnnnnnnnnnnnnnnnnnnnnnnnnnnnnnnnnnnnnnnnnnnnnnnnnnnnnnnnnnnnnnnnnnnnnnnnnnnnnnnnnnnnnnnnnnnnnnnnnnynnnnnnnnnnnnnnnnnnnnnnnnnnnnnnnnn
|  | WinchConnectionPoint | 1899-12-31
|  | WingIndex | 0
|  | Section | 1899-12-31
|  | ClearSheetName | Results
|  | SourceSheetName | Sheet1
|  | DestinationSheetName | Sheet2
|  | RangeMin | FALSE
|  | RangeMax | TRUE
|  | RangeMean | FALSE
|  | RangeStdDev | FALSE
|  | RangeArcLength | TRUE
|  | RangeUpper | FALSE
|  | RangeLower | FALSE
|  | ClearSheetMethod | 0
|  | ClearSheetRange | A1:E10
|  | RayleighExtremesToAnalyse | 0
|  | RayleighExtremesStormDuration | 1900-01-02
|  | RayleighExtremesRiskFactor | ~
|  | ExcludeHeaderText | FALSE
Duplicate - First File |  |  | 2079-04-30
1899-12-31
-1

## Timetraces
Tensioner 1 End A Z Whole Simulation | Tensioner 1 End B Z Whole Simulation | Production Riser Effective Tension (ArcLength 10) Whole Simulation | General Time Whole Simulation | Production Riser Max von Mises Stress (ArcLength 10) Whole Simulation | Ship Z Whole Simulation | Strain | Tensioner 1 End A Z Whole Simulation | Tensioner 1 End B Z Whole Simulation | Production Riser Effective Tension (ArcLength 10) Whole Simulation | Production Riser Max von Mises Stress (ArcLength 10) Whole Simulation | Production Riser Max von Mises Stress (ArcLength 10) Whole Simulation | Ship Z Whole Simulation | Strain | Strain
45 | 6.8579 | 1301.6724 | -8 | 182350.7449 | 20 | 0.082024 | 2623.9316 | 45 | 6.8579 | 1301.6725 | -8 | 182350.7622 | 20 | 0.082024 | 2623.9319
45 | 6.8579 | 1301.6724 | -7.9 | 182350.7449 | 20 | 0.082024 | 2623.9316 | 45 | 6.8579 | 1301.6725 | -7.9 | 182350.7622 | 20 | 0.082024 | 2623.9319
45 | 6.8579 | 1301.6724 | -7.8 | 182350.7449 | 20 | 0.082024 | 2623.9319 | 45 | 6.8579 | 1301.6725 | -7.8 | 182350.7622 | 20 | 0.082024 | 2623.9319
45 | 6.8579 | 1301.6724 | -7.7 | 182350.7449 | 20 | 0.082024 | 2623.9319 | 45 | 6.8579 | 1301.6725 | -7.7 | 182350.7622 | 20 | 0.082024 | 2623.9321
45 | 6.8579 | 1301.6724 | -7.6 | 182350.7449 | 20 | 0.082024 | 2623.9321 | 45 | 6.8579 | 1301.6725 | -7.6 | 182350.7625 | 20 | 0.082024 | 2623.9321
45 | 6.8579 | 1301.6724 | -7.5 | 182350.7451 | 20 | 0.082024 | 2623.9314 | 45 | 6.8579 | 1301.6725 | -7.5 | 182350.7631 | 20 | 0.082024 | 2623.9314
45 | 6.8579 | 1301.6724 | -7.4 | 182350.7457 | 20 | 0.082024 | 2623.928 | 45 | 6.8579 | 1301.6726 | -7.4 | 182350.767 | 20 | 0.082024 | 2623.9282
45 | 6.8579 | 1301.6724 | -7.3 | 182350.7467 | 20 | 0.082024 | 2623.9194 | 45 | 6.8579 | 1301.6726 | -7.3 | 182350.7688 | 20 | 0.082024 | 2623.9197
45 | 6.8579 | 1301.6722 | -7.2 | 182350.7433 | 20 | 0.082024 | 2623.9021 | 45 | 6.8579 | 1301.6724 | -7.2 | 182350.763 | 20 | 0.082024 | 2623.9023
45 | 6.858 | 1301.6711 | -7.1 | 182350.7077 | 20 | 0.082024 | 2623.8718 | 45 | 6.858 | 1301.6713 | -7.1 | 182350.7265 | 20 | 0.082024 | 2623.8718
45 | 6.8581 | 1301.6675 | -7 | 182350.5772 | 20 | 0.082024 | 2623.8237 | 45 | 6.8581 | 1301.6675 | -7 | 182350.592 | 20 | 0.082024 | 2623.8237
45 | 6.8582 | 1301.6577 | -6.9 | 182350.2134 | 20 | 0.082023 | 2623.7529 | 45 | 6.8582 | 1301.6578 | -6.9 | 182350.2295 | 20 | 0.082023 | 2623.7529
45 | 6.8583 | 1301.6371 | -6.8 | 182349.4005 | 20 | 0.082023 | 2623.6541 | 45 | 6.8583 | 1301.6371 | -6.8 | 182349.4136 | 20 | 0.082023 | 2623.6543
45 | 6.8585 | 1301.5988 | -6.7 | 182347.8177 | 20 | 0.082022 | 2623.522 | 45 | 6.8585 | 1301.5988 | -6.7 | 182347.8312 | 20 | 0.082022 | 2623.5222
45 | 6.8587 | 1301.5347 | -6.6 | 182345.0573 | 20 | 0.082021 | 2623.3508 | 45 | 6.8587 | 1301.5348 | -6.6 | 182345.0739 | 20 | 0.082021 | 2623.3511
45 | 6.859 | 1301.4363 | -6.5 | 182340.6466 | 20 | 0.082019 | 2623.1348 | 45 | 6.859 | 1301.4364 | -6.5 | 182340.6638 | 20 | 0.082019 | 2623.1348
45 | 6.8594 | 1301.2941 | -6.4 | 182334.0509 | 20 | 0.082016 | 2622.8677 | 45 | 6.8594 | 1301.2942 | -6.4 | 182334.068 | 20 | 0.082016 | 2622.8677
45 | 6.8599 | 1301.0984 | -6.3 | 182324.7016 | 20 | 0.082011 | 2622.5435 | 45 | 6.8599 | 1301.0985 | -6.3 | 182324.7184 | 20 | 0.082011 | 2622.5437
45 | 6.8605 | 1300.8395 | -6.2 | 182312.0083 | 20 | 0.082006 | 2622.1565 | 45 | 6.8605 | 1300.8396 | -6.2 | 182312.0249 | 20 | 0.082006 | 2622.1567
45 | 6.8613 | 1300.5076 | -6.1 | 182295.3726 | 20 | 0.081998 | 2621.7014 | 45 | 6.8613 | 1300.5077 | -6.1 | 182295.3896 | 20 | 0.081998 | 2621.7017
45 | 6.8622 | 1300.0938 | -6 | 182274.2206 | 20 | 0.081988 | 2621.1731 | 45 | 6.8622 | 1300.094 | -6 | 182274.241 | 20 | 0.081988 | 2621.1733
45 | 6.8633 | 1299.5901 | -5.9 | 182248.0227 | 20 | 0.081975 | 2620.5671 | 45 | 6.8633 | 1299.5903 | -5.9 | 182248.0445 | 20 | 0.081975 | 2620.5671
45 | 6.8647 | 1298.9902 | -5.8 | 182216.3256 | 20 | 0.081961 | 2619.8794 | 45 | 6.8647 | 1298.9905 | -5.8 | 182216.3488 | 20 | 0.081961 | 2619.8794
45 | 6.8662 | 1298.2898 | -5.7 | 182178.7783 | 20 | 0.081943 | 2619.1064 | 45 | 6.8662 | 1298.29 | -5.7 | 182178.8026 | 20 | 0.081943 | 2619.1064
45 | 6.8681 | 1297.4865 | -5.6 | 182135.1491 | 20 | 0.081922 | 2618.2454 | 45 | 6.8681 | 1297.4866 | -5.6 | 182135.1714 | 20 | 0.081922 | 2618.2454
45 | 6.8702 | 1296.5795 | -5.5 | 182085.3219 | 20 | 0.081899 | 2617.2939 | 45 | 6.8702 | 1296.5797 | -5.5 | 182085.3464 | 20 | 0.081899 | 2617.2942
45 | 6.8727 | 1295.5698 | -5.4 | 182029.2967 | 20 | 0.081873 | 2616.251 | 45 | 6.8727 | 1295.5701 | -5.4 | 182029.3208 | 20 | 0.081873 | 2616.2512
45 | 6.8756 | 1294.4596 | -5.3 | 181967.1701 | 20 | 0.081844 | 2615.1196 | 45 | 6.8756 | 1294.4598 | -5.3 | 181967.1942 | 20 | 0.081844 | 2615.1199
45 | 6.8788 | 1293.2517 | -5.2 | 181899.1207 | 20 | 0.081812 | 2613.9087 | 45 | 6.8788 | 1293.252 | -5.2 | 181899.1451 | 20 | 0.081812 | 2613.9092
45 | 6.8826 | 1291.9504 | -5.1 | 181825.4122 | 20 | 0.081777 | 2612.614 | 45 | 6.8826 | 1291.9507 | -5.1 | 181825.4371 | 20 | 0.081777 | 2612.615
45 | 6.8868 | 1290.5612 | -5 | 181746.3878 | 20 | 0.08174 | 2611.2327 | 45 | 6.8868 | 1290.5614 | -5 | 181746.4131 | 20 | 0.08174 | 2611.2334
45 | 6.8916 | 1289.0916 | -4.9 | 181662.5034 | 20 | 0.0817 | 2609.7659 | 45 | 6.8916 | 1289.0919 | -4.9 | 181662.532 | 20 | 0.0817 | 2609.7664
45 | 6.8969 | 1287.5511 | -4.8 | 181574.3285 | 20 | 0.081659 | 2608.218 | 45 | 6.8969 | 1287.5516 | -4.8 | 181574.3624 | 20 | 0.081659 | 2608.2183
45 | 6.9029 | 1285.95 | -4.7 | 181482.5062 | 20 | 0.081616 | 2606.5938 | 45 | 6.9029 | 1285.9507 | -4.7 | 181482.5512 | 20 | 0.081616 | 2606.5942
45 | 6.9095 | 1284.2943 | -4.6 | 181387.6061 | 20 | 0.081571 | 2604.8989 | 45 | 6.9095 | 1284.2954 | -4.6 | 181387.6677 | 20 | 0.081571 | 2604.8997
45 | 6.9167 | 1282.585 | -4.5 | 181289.9926 | 20 | 0.081526 | 2603.1394 | 45 | 6.9167 | 1282.5862 | -4.5 | 181290.0658 | 20 | 0.081526 | 2603.1406
45 | 6.9248 | 1280.8202 | -4.4 | 181189.8476 | 20 | 0.081479 | 2601.3225 | 45 | 6.9248 | 1280.8213 | -4.4 | 181189.9232 | 20 | 0.081479 | 2601.3237
45 | 6.9335 | 1279.0015 | -4.3 | 181087.3495 | 20 | 0.08143 | 2599.4556 | 45 | 6.9335 | 1279.0023 | -4.3 | 181087.4193 | 20 | 0.08143 | 2599.4561
45 | 6.9431 | 1277.1359 | -4.2 | 180982.8351 | 20 | 0.081381 | 2597.5459 | 45 | 6.9431 | 1277.1366 | -4.2 | 180982.8992 | 20 | 0.081381 | 2597.5464
45 | 6.9534 | 1275.2322 | -4.1 | 180876.7685 | 20 | 0.081331 | 2595.6013 | 45 | 6.9535 | 1275.2333 | -4.1 | 180876.8401 | 20 | 0.081332 | 2595.6016
45 | 6.9647 | 1273.2977 | -4 | 180769.6326 | 20 | 0.081281 | 2593.6279 | 45 | 6.9647 | 1273.2991 | -4 | 180769.7148 | 20 | 0.081281 | 2593.6279
45 | 6.9767 | 1271.3376 | -3.9 | 180661.8592 | 20 | 0.081231 | 2591.6335 | 45 | 6.9767 | 1271.3392 | -3.9 | 180661.9533 | 20 | 0.081231 | 2591.6333
45 | 6.9896 | 1269.3582 | -3.8 | 180553.8858 | 20 | 0.08118 | 2589.627 | 45 | 6.9896 | 1269.3593 | -3.8 | 180553.9701 | 20 | 0.08118 | 2589.6265
45 | 7.0034 | 1267.3661 | -3.7 | 180446.1655 | 20 | 0.081129 | 2587.6189 | 45 | 7.0034 | 1267.3665 | -3.7 | 180446.223 | 20 | 0.081129 | 2587.6182
45 | 7.0181 | 1265.3696 | -3.6 | 180339.1987 | 20 | 0.081079 | 2585.6199 | 45 | 7.0181 | 1265.3691 | -3.6 | 180339.2163 | 20 | 0.081079 | 2585.6189
45 | 7.0337 | 1263.379 | -3.5 | 180233.5704 | 20 | 0.081029 | 2583.6382 | 45 | 7.0337 | 1263.3779 | -3.5 | 180233.5488 | 20 | 0.081029 | 2583.6375
45 | 7.0501 | 1261.4078 | -3.4 | 180130.007 | 20 | 0.080981 | 2581.6809 | 45 | 7.0501 | 1261.4064 | -3.4 | 180129.9534 | 20 | 0.080981 | 2581.6797
45 | 7.0674 | 1259.4719 | -3.3 | 180029.3754 | 20 | 0.080934 | 2579.7537 | 45 | 7.0674 | 1259.4702 | -3.3 | 180029.297 | 20 | 0.080934 | 2579.7522
45 | 7.0855 | 1257.5868 | -3.2 | 179932.6038 | 20 | 0.080888 | 2577.8635 | 45 | 7.0855 | 1257.5848 | -3.2 | 179932.5036 | 20 | 0.080888 | 2577.8618
45 | 7.1044 | 1255.7653 | -3.1 | 179840.5704 | 20 | 0.080845 | 2576.0168 | 45 | 7.1044 | 1255.7629 | -3.1 | 179840.4469 | 20 | 0.080845 | 2576.0146
45 | 7.1241 | 1254.016 | -3 | 179754.0016 | 20 | 0.080804 | 2574.2185 | 45 | 7.1241 | 1254.0133 | -3 | 179753.8545 | 20 | 0.080804 | 2574.2163
45 | 7.1445 | 1252.3451 | -2.9 | 179673.4638 | 20 | 0.080766 | 2572.4731 | 45 | 7.1445 | 1252.3419 | -2.9 | 179673.2892 | 20 | 0.080766 | 2572.4709
45 | 7.1657 | 1250.7576 | -2.8 | 179599.4 | 20 | 0.080732 | 2570.7832 | 45 | 7.1657 | 1250.754 | -2.8 | 179599.1999 | 20 | 0.080732 | 2570.7812
45 | 7.1874 | 1249.2585 | -2.7 | 179532.184 | 20 | 0.0807 | 2569.1501 | 45 | 7.1874 | 1249.2549 | -2.7 | 179531.9673 | 20 | 0.0807 | 2569.1487
45 | 7.2098 | 1247.8517 | -2.6 | 179472.0998 | 20 | 0.080672 | 2567.5728 | 45 | 7.2098 | 1247.8481 | -2.6 | 179471.8803 | 20 | 0.080672 | 2567.572
45 | 7.2326 | 1246.5367 | -2.5 | 179419.2625 | 20 | 0.080647 | 2566.0479 | 45 | 7.2326 | 1246.5338 | -2.5 | 179419.0614 | 20 | 0.080647 | 2566.0474
45 | 7.256 | 1245.3088 | -2.4 | 179373.553 | 20 | 0.080626 | 2564.5718 | 45 | 7.2559 | 1245.3066 | -2.4 | 179373.3834 | 20 | 0.080625 | 2564.5713
45 | 7.2796 | 1244.1583 | -2.3 | 179334.5792 | 20 | 0.080607 | 2563.1401 | 45 | 7.2796 | 1244.1569 | -2.3 | 179334.4488 | 20 | 0.080607 | 2563.1401
45 | 7.3036 | 1243.072 | -2.2 | 179301.6953 | 20 | 0.080592 | 2561.7488 | 45 | 7.3036 | 1243.0714 | -2.2 | 179301.6131 | 20 | 0.080592 | 2561.7495
45 | 7.3279 | 1242.035 | -2.1 | 179274.0644 | 20 | 0.080579 | 2560.3923 | 45 | 7.3278 | 1242.0355 | -2.1 | 179274.0426 | 20 | 0.080579 | 2560.3928
45 | 7.3522 | 1241.032 | -2 | 179250.7258 | 20 | 0.080568 | 2559.0647 | 45 | 7.3522 | 1241.0336 | -2 | 179250.7719 | 20 | 0.080568 | 2559.0652
45 | 7.3767 | 1240.0479 | -1.9 | 179230.6655 | 20 | 0.080558 | 2557.7578 | 45 | 7.3766 | 1240.0505 | -1.9 | 179230.7829 | 20 | 0.080559 | 2557.7585
45 | 7.4011 | 1239.0692 | -1.8 | 179212.8876 | 20 | 0.08055 | 2556.4639 | 45 | 7.4011 | 1239.0728 | -1.8 | 179213.0704 | 20 | 0.08055 | 2556.4646
45 | 7.4254 | 1238.0834 | -1.7 | 179196.4265 | 20 | 0.080542 | 2555.1753 | 45 | 7.4254 | 1238.0875 | -1.7 | 179196.6632 | 20 | 0.080543 | 2555.176
45 | 7.4495 | 1237.0775 | -1.6 | 179180.3322 | 20 | 0.080535 | 2553.8857 | 45 | 7.4495 | 1237.0818 | -1.6 | 179180.6022 | 20 | 0.080535 | 2553.8867
45 | 7.4734 | 1236.0389 | -1.5 | 179163.6756 | 20 | 0.080527 | 2552.5903 | 45 | 7.4734 | 1236.0427 | -1.5 | 179163.9498 | 20 | 0.080527 | 2552.5913
45 | 7.497 | 1234.9564 | -1.4 | 179145.59 | 20 | 0.080519 | 2551.2847 | 45 | 7.497 | 1234.9595 | -1.4 | 179145.8446 | 20 | 0.080519 | 2551.2861
45 | 7.5201 | 1233.8228 | -1.3 | 179125.3681 | 20 | 0.080509 | 2549.9663 | 45 | 7.5201 | 1233.825 | -1.3 | 179125.5866 | 20 | 0.080509 | 2549.9678
45 | 7.5428 | 1232.6349 | -1.2 | 179102.5169 | 20 | 0.080498 | 2548.6328 | 45 | 7.5428 | 1232.6367 | -1.2 | 179102.7039 | 20 | 0.080498 | 2548.634
45 | 7.565 | 1231.3947 | -1.1 | 179076.8121 | 20 | 0.080486 | 2547.2832 | 45 | 7.565 | 1231.3959 | -1.1 | 179076.9613 | 20 | 0.080486 | 2547.2842
45 | 7.5865 | 1230.1063 | -1 | 179048.2517 | 20 | 0.080473 | 2545.917 | 45 | 7.5865 | 1230.1069 | -1 | 179048.3602 | 20 | 0.080473 | 2545.9177
45 | 7.6074 | 1228.7761 | -0.9 | 179017.0218 | 20 | 0.080458 | 2544.5359 | 45 | 7.6074 | 1228.7759 | -0.9 | 179017.0801 | 20 | 0.080458 | 2544.5366
45 | 7.6276 | 1227.4109 | -0.8 | 178983.4348 | 20 | 0.080442 | 2543.1436 | 45 | 7.6276 | 1227.4099 | -0.8 | 178983.4426 | 20 | 0.080442 | 2543.144
45 | 7.6471 | 1226.0186 | -0.7 | 178947.9094 | 20 | 0.080426 | 2541.7451 | 45 | 7.6471 | 1226.0168 | -0.7 | 178947.8669 | 20 | 0.080426 | 2541.7458
45 | 7.6658 | 1224.608 | -0.6 | 178910.9562 | 20 | 0.080408 | 2540.3481 | 45 | 7.6658 | 1224.6058 | -0.6 | 178910.8719 | 20 | 0.080408 | 2540.3486
45 | 7.6837 | 1223.1899 | -0.5 | 178873.1906 | 20 | 0.080391 | 2538.9595 | 45 | 7.6837 | 1223.1877 | -0.5 | 178873.0828 | 20 | 0.080391 | 2538.96
45 | 7.7007 | 1221.7767 | -0.4 | 178835.3375 | 20 | 0.080373 | 2537.5867 | 45 | 7.7007 | 1221.7749 | -0.4 | 178835.2264 | 20 | 0.080373 | 2537.5872
45 | 7.7168 | 1220.3815 | -0.3 | 178798.2014 | 20 | 0.080355 | 2536.238 | 45 | 7.7168 | 1220.3804 | -0.3 | 178798.1093 | 20 | 0.080355 | 2536.2385
45 | 7.732 | 1219.0176 | -0.2 | 178762.6386 | 20 | 0.080339 | 2534.9221 | 45 | 7.732 | 1219.0171 | -0.2 | 178762.5754 | 20 | 0.080339 | 2534.9224
45 | 7.7464 | 1217.6965 | -0.1 | 178729.4746 | 20 | 0.080323 | 2533.6475 | 45 | 7.7464 | 1217.6968 | -0.1 | 178729.4498 | 20 | 0.080323 | 2533.6477
45 | 7.7598 | 1216.4286 | 0 | 178699.4792 | 20 | 0.080309 | 2532.4233 | 45 | 7.7598 | 1216.4293 | 0 | 178699.4899 | 20 | 0.080309 | 2532.4236
45 | 7.7723 | 1215.2219 | 0.1 | 178673.3261 | 20 | 0.080297 | 2531.2588 | 45 | 7.7723 | 1215.223 | 0.1 | 178673.3681 | 20 | 0.080297 | 2531.259
45 | 7.7839 | 1214.0846 | 0.2 | 178651.6309 | 20 | 0.080287 | 2530.1636 | 45 | 7.7839 | 1214.0861 | 0.2 | 178651.7029 | 20 | 0.080287 | 2530.1641
45 | 7.7945 | 1213.0248 | 0.3 | 178634.9732 | 20 | 0.080279 | 2529.1504 | 45 | 7.7945 | 1213.0267 | 0.3 | 178635.0777 | 20 | 0.080279 | 2529.1509
45 | 7.8042 | 1212.0508 | 0.4 | 178623.9116 | 20 | 0.080274 | 2528.231 | 45 | 7.8042 | 1212.0532 | 0.4 | 178624.0477 | 20 | 0.080274 | 2528.2312
45 | 7.813 | 1211.1709 | 0.5 | 178618.9841 | 20 | 0.080271 | 2527.4141 | 45 | 7.813 | 1211.1735 | 0.5 | 178619.1409 | 20 | 0.080271 | 2527.4141
45 | 7.8209 | 1210.3925 | 0.6 | 178620.6848 | 20 | 0.080272 | 2526.7031 | 45 | 7.8209 | 1210.3949 | 0.6 | 178620.8491 | 20 | 0.080272 | 2526.7031
45 | 7.8279 | 1209.7236 | 0.7 | 178629.504 | 20 | 0.080276 | 2526.0979 | 45 | 7.8279 | 1209.7255 | 0.7 | 178629.6538 | 20 | 0.080276 | 2526.0979
45 | 7.834 | 1209.1731 | 0.8 | 178645.9368 | 20 | 0.080284 | 2525.5938 | 45 | 7.834 | 1209.1741 | 0.8 | 178646.0543 | 20 | 0.080284 | 2525.5935
45 | 7.8392 | 1208.7502 | 0.9 | 178670.4995 | 20 | 0.080295 | 2525.1821 | 45 | 7.8392 | 1208.7505 | 0.9 | 178670.5766 | 20 | 0.080296 | 2525.1819
45 | 7.8435 | 1208.462 | 1 | 178703.6336 | 20 | 0.080311 | 2524.8511 | 45 | 7.8436 | 1208.4614 | 1 | 178703.6613 | 20 | 0.080311 | 2524.8508
45 | 7.847 | 1208.3087 | 1.1 | 178745.5342 | 20 | 0.080331 | 2524.5862 | 45 | 7.847 | 1208.3075 | 1.1 | 178745.5156 | 20 | 0.080331 | 2524.5857
45 | 7.8496 | 1208.2822 | 1.2 | 178796.0099 | 20 | 0.080354 | 2524.3701 | 45 | 7.8496 | 1208.2805 | 1.2 | 178795.9502 | 20 | 0.080354 | 2524.3699
45 | 7.8514 | 1208.366 | 1.3 | 178854.3959 | 20 | 0.080382 | 2524.1855 | 45 | 7.8514 | 1208.3639 | 1.3 | 178854.302 | 20 | 0.080382 | 2524.1851
45 | 7.8524 | 1208.5358 | 1.4 | 178919.5406 | 20 | 0.080412 | 2524.0129 | 45 | 7.8524 | 1208.5334 | 1.4 | 178919.4195 | 20 | 0.080412 | 2524.0127
45 | 7.8527 | 1208.7616 | 1.5 | 178989.8424 | 20 | 0.080445 | 2523.8333 | 45 | 7.8527 | 1208.759 | 1.5 | 178989.6987 | 20 | 0.080445 | 2523.833
45 | 7.8522 | 1209.0076 | 1.6 | 179063.2722 | 20 | 0.08048 | 2523.6255 | 45 | 7.8522 | 1209.005 | 1.6 | 179063.1161 | 20 | 0.08048 | 2523.6252
45 | 7.851 | 1209.2338 | 1.7 | 179137.4467 | 20 | 0.080515 | 2523.3691 | 45 | 7.851 | 1209.2314 | 1.7 | 179137.2915 | 20 | 0.080515 | 2523.3691
45 | 7.8491 | 1209.3976 | 1.8 | 179209.708 | 20 | 0.080549 | 2523.0452 | 45 | 7.8491 | 1209.3959 | 1.8 | 179209.5728 | 20 | 0.080549 | 2523.0454
45 | 7.8467 | 1209.4556 | 1.9 | 179277.227 | 20 | 0.08058 | 2522.6348 | 45 | 7.8467 | 1209.4547 | 1.9 | 179277.1296 | 20 | 0.08058 | 2522.635
45 | 7.8437 | 1209.3651 | 2 | 179337.1138 | 20 | 0.080609 | 2522.1228 | 45 | 7.8437 | 1209.3652 | 2 | 179337.0681 | 20 | 0.080609 | 2522.123
45 | 7.8402 | 1209.0874 | 2.1 | 179386.5727 | 20 | 0.080632 | 2521.5051 | 45 | 7.8402 | 1209.0885 | 2.1 | 179386.5857 | 20 | 0.080632 | 2521.5056
45 | 7.8364 | 1208.5908 | 2.2 | 179423.0887 | 20 | 0.080649 | 2520.78 | 45 | 7.8364 | 1208.5928 | 2.2 | 179423.16 | 20 | 0.080649 | 2520.7808
45 | 7.8322 | 1207.8542 | 2.3 | 179444.6299 | 20 | 0.080659 | 2519.947 | 45 | 7.8322 | 1207.8568 | 2.3 | 179444.7522 | 20 | 0.080659 | 2519.9478
45 | 7.8277 | 1206.8688 | 2.4 | 179449.8132 | 20 | 0.080661 | 2519.0081 | 45 | 7.8277 | 1206.8718 | 2.4 | 179449.9787 | 20 | 0.080662 | 2519.009
45 | 7.8231 | 1205.64 | 2.5 | 179438.0655 | 20 | 0.080656 | 2517.97 | 45 | 7.8232 | 1205.6433 | 2.5 | 179438.263 | 20 | 0.080656 | 2517.9712
45 | 7.8185 | 1204.1884 | 2.6 | 179409.7185 | 20 | 0.080643 | 2516.8433 | 45 | 7.8185 | 1204.1919 | 2.6 | 179409.9415 | 20 | 0.080643 | 2516.8442
45 | 7.8139 | 1202.5482 | 2.7 | 179366.0364 | 20 | 0.080622 | 2515.6423 | 45 | 7.8139 | 1202.5518 | 2.7 | 179366.2734 | 20 | 0.080622 | 2515.6433
45 | 7.8094 | 1200.7633 | 2.8 | 179309.0889 | 20 | 0.080595 | 2514.3857 | 45 | 7.8094 | 1200.7667 | 2.8 | 179309.3292 | 20 | 0.080596 | 2514.3865
45 | 7.8051 | 1198.8829 | 2.9 | 179241.5698 | 20 | 0.080564 | 2513.0942 | 45 | 7.8051 | 1198.8857 | 2.9 | 179241.7929 | 20 | 0.080564 | 2513.0952
45 | 7.8012 | 1196.9594 | 3 | 179166.6155 | 20 | 0.080529 | 2511.7915 | 45 | 7.8012 | 1196.9614 | 3 | 179166.8067 | 20 | 0.080529 | 2511.7922
45 | 7.7977 | 1195.0486 | 3.1 | 179087.7294 | 20 | 0.080491 | 2510.5012 | 45 | 7.7977 | 1195.0496 | 3.1 | 179087.8692 | 20 | 0.080492 | 2510.502
45 | 7.7947 | 1193.2086 | 3.2 | 179008.6712 | 20 | 0.080454 | 2509.2473 | 45 | 7.7947 | 1193.2087 | 3.2 | 179008.7559 | 20 | 0.080454 | 2509.2478
45 | 7.7923 | 1191.495 | 3.3 | 178933.2602 | 20 | 0.080419 | 2508.052 | 45 | 7.7923 | 1191.4943 | 3.3 | 178933.287 | 20 | 0.080419 | 2508.0522
45 | 7.7906 | 1189.9561 | 3.4 | 178865.1228 | 20 | 0.080387 | 2506.9348 | 45 | 7.7906 | 1189.9547 | 3.4 | 178865.0992 | 20 | 0.080387 | 2506.9348
45 | 7.7896 | 1188.63 | 3.5 | 178807.4634 | 20 | 0.08036 | 2505.9131 | 45 | 7.7896 | 1188.6282 | 3.5 | 178807.3972 | 20 | 0.08036 | 2505.9128
45 | 7.7894 | 1187.5428 | 3.6 | 178762.8732 | 20 | 0.080339 | 2505.0012 | 45 | 7.7894 | 1187.5406 | 3.6 | 178762.7725 | 20 | 0.080339 | 2505.0007
45 | 7.79 | 1186.7076 | 3.7 | 178733.2006 | 20 | 0.080325 | 2504.2112 | 45 | 7.79 | 1186.7052 | 3.7 | 178733.0723 | 20 | 0.080325 | 2504.2107
45 | 7.7915 | 1186.1249 | 3.8 | 178719.4828 | 20 | 0.080319 | 2503.552 | 45 | 7.7915 | 1186.1222 | 3.8 | 178719.3303 | 20 | 0.080318 | 2503.551
45 | 7.7939 | 1185.7837 | 3.9 | 178721.9488 | 20 | 0.08032 | 2503.0269 | 45 | 7.7939 | 1185.7809 | 3.9 | 178721.7802 | 20 | 0.08032 | 2503.0259
45 | 7.7972 | 1185.6648 | 4 | 178740.1094 | 20 | 0.080328 | 2502.634 | 45 | 7.7972 | 1185.6624 | 4 | 178739.9431 | 20 | 0.080328 | 2502.6333
45 | 7.8015 | 1185.7422 | 4.1 | 178772.8544 | 20 | 0.080344 | 2502.3682 | 45 | 7.8015 | 1185.7402 | 4.1 | 178772.7032 | 20 | 0.080344 | 2502.3672
45 | 7.8066 | 1185.9844 | 4.2 | 178818.5485 | 20 | 0.080365 | 2502.2195 | 45 | 7.8066 | 1185.983 | 4.2 | 178818.4245 | 20 | 0.080365 | 2502.2185
45 | 7.8126 | 1186.3557 | 4.3 | 178875.1264 | 20 | 0.080392 | 2502.1763 | 45 | 7.8126 | 1186.355 | 4.3 | 178875.036 | 20 | 0.080392 | 2502.1753
45 | 7.8194 | 1186.8173 | 4.4 | 178940.1794 | 20 | 0.080422 | 2502.2236 | 45 | 7.8194 | 1186.817 | 4.4 | 178940.1223 | 20 | 0.080422 | 2502.2227
45 | 7.827 | 1187.3301 | 4.5 | 179011.1079 | 20 | 0.080455 | 2502.3455 | 45 | 7.827 | 1187.3302 | 4.5 | 179011.0806 | 20 | 0.080455 | 2502.3445
45 | 7.8354 | 1187.8583 | 4.6 | 179085.3 | 20 | 0.08049 | 2502.5239 | 45 | 7.8354 | 1187.8586 | 4.6 | 179085.2967 | 20 | 0.08049 | 2502.5232
45 | 7.8445 | 1188.3716 | 4.7 | 179160.3142 | 20 | 0.080526 | 2502.7407 | 45 | 7.8445 | 1188.3721 | 4.7 | 179160.3283 | 20 | 0.080526 | 2502.74
45 | 7.8542 | 1188.8469 | 4.8 | 179234.0274 | 20 | 0.08056 | 2502.9761 | 45 | 7.8542 | 1188.8475 | 4.8 | 179234.0554 | 20 | 0.08056 | 2502.9758
45 | 7.8645 | 1189.2675 | 4.9 | 179304.6886 | 20 | 0.080593 | 2503.2112 | 45 | 7.8644 | 1189.2682 | 4.9 | 179304.7277 | 20 | 0.080593 | 2503.2107
45 | 7.8752 | 1189.6212 | 5 | 179370.9165 | 20 | 0.080624 | 2503.427 | 45 | 7.8752 | 1189.6219 | 5 | 179370.9614 | 20 | 0.080624 | 2503.4268
45 | 7.8864 | 1189.9004 | 5.1 | 179431.6776 | 20 | 0.080653 | 2503.6074 | 45 | 7.8864 | 1189.9009 | 5.1 | 179431.7194 | 20 | 0.080653 | 2503.6072
45 | 7.8979 | 1190.1001 | 5.2 | 179486.2369 | 20 | 0.080679 | 2503.738 | 45 | 7.8979 | 1190.1003 | 5.2 | 179486.2702 | 20 | 0.080679 | 2503.738
45 | 7.9097 | 1190.218 | 5.3 | 179534.1207 | 20 | 0.080701 | 2503.8074 | 45 | 7.9097 | 1190.2179 | 5.3 | 179534.138 | 20 | 0.080701 | 2503.8074
45 | 7.9217 | 1190.2538 | 5.4 | 179575.0735 | 20 | 0.08072 | 2503.8054 | 45 | 7.9217 | 1190.2533 | 5.4 | 179575.0716 | 20 | 0.08072 | 2503.8057
45 | 7.9338 | 1190.2087 | 5.5 | 179609.0227 | 20 | 0.080736 | 2503.7241 | 45 | 7.9338 | 1190.208 | 5.5 | 179609.0042 | 20 | 0.080736 | 2503.7246
45 | 7.946 | 1190.0852 | 5.6 | 179636.03 | 20 | 0.080749 | 2503.5574 | 45 | 7.9459 | 1190.0844 | 5.6 | 179635.9998 | 20 | 0.080749 | 2503.5579
45 | 7.9581 | 1189.8848 | 5.7 | 179656.2118 | 20 | 0.080758 | 2503.3013 | 45 | 7.9581 | 1189.884 | 5.7 | 179656.179 | 20 | 0.080758 | 2503.3018
45 | 7.9702 | 1189.6075 | 5.8 | 179669.6701 | 20 | 0.080765 | 2502.9546 | 45 | 7.9702 | 1189.6069 | 5.8 | 179669.6392 | 20 | 0.080765 | 2502.9551
45 | 7.9821 | 1189.2507 | 5.9 | 179676.4112 | 20 | 0.080768 | 2502.519 | 45 | 7.9821 | 1189.2504 | 5.9 | 179676.3892 | 20 | 0.080768 | 2502.5195
45 | 7.9938 | 1188.8099 | 6 | 179676.3439 | 20 | 0.080768 | 2502.0156 | 45 | 7.9938 | 1188.8099 | 6 | 179676.3378 | 20 | 0.080768 | 2502.0164
45 | 8.0053 | 1188.2804 | 6.1 | 179669.3125 | 20 | 0.080765 | 2501.4648 | 45 | 8.0053 | 1188.2808 | 6.1 | 179669.3259 | 20 | 0.080765 | 2501.4656
45 | 8.0166 | 1187.6594 | 6.2 | 179655.191 | 20 | 0.080758 | 2500.8567 | 45 | 8.0165 | 1187.6602 | 6.2 | 179655.2268 | 20 | 0.080758 | 2500.8574
45 | 8.0274 | 1186.9496 | 6.3 | 179634.0261 | 20 | 0.080748 | 2500.1851 | 45 | 8.0274 | 1186.9506 | 6.3 | 179634.0832 | 20 | 0.080748 | 2500.1858
45 | 8.0379 | 1186.1613 | 6.4 | 179606.1914 | 20 | 0.080735 | 2499.4575 | 45 | 8.0379 | 1186.1626 | 6.4 | 179606.2728 | 20 | 0.080735 | 2499.4583
45 | 8.048 | 1185.3131 | 6.5 | 179572.4849 | 20 | 0.080719 | 2498.687 | 45 | 8.048 | 1185.3148 | 6.5 | 179572.5906 | 20 | 0.080719 | 2498.6877
45 | 8.0577 | 1184.4255 | 6.6 | 179533.9804 | 20 | 0.080701 | 2497.8857 | 45 | 8.0577 | 1184.4276 | 6.6 | 179534.1089 | 20 | 0.080701 | 2497.8865
45 | 8.0669 | 1183.5104 | 6.7 | 179491.6433 | 20 | 0.080681 | 2497.0679 | 45 | 8.0669 | 1183.5125 | 6.7 | 179491.7839 | 20 | 0.080681 | 2497.0686
45 | 8.0757 | 1182.5676 | 6.8 | 179446.0357 | 20 | 0.08066 | 2496.2478 | 45 | 8.0757 | 1182.5697 | 6.8 | 179446.1832 | 20 | 0.08066 | 2496.2483
45 | 8.084 | 1181.5978 | 6.9 | 179397.5314 | 20 | 0.080637 | 2495.4407 | 45 | 8.084 | 1181.5996 | 6.9 | 179397.6744 | 20 | 0.080637 | 2495.4412
45 | 8.0918 | 1180.6173 | 7 | 179346.8829 | 20 | 0.080613 | 2494.6606 | 45 | 8.0918 | 1180.6188 | 7 | 179347.0124 | 20 | 0.080613 | 2494.6611
45 | 8.099 | 1179.6586 | 7.1 | 179295.5131 | 20 | 0.080589 | 2493.9187 | 45 | 8.099 | 1179.6597 | 7.1 | 179295.6238 | 20 | 0.080589 | 2493.9192
45 | 8.1058 | 1178.7555 | 7.2 | 179245.2495 | 20 | 0.080565 | 2493.2214 | 45 | 8.1058 | 1178.7561 | 7.2 | 179245.3344 | 20 | 0.080566 | 2493.2217
45 | 8.112 | 1177.9324 | 7.3 | 179197.8567 | 20 | 0.080543 | 2492.572 | 45 | 8.112 | 1177.9325 | 7.3 | 179197.9124 | 20 | 0.080543 | 2492.572
45 | 8.1177 | 1177.205 | 7.4 | 179154.8256 | 20 | 0.080523 | 2491.9734 | 45 | 8.1177 | 1177.2046 | 7.4 | 179154.8495 | 20 | 0.080523 | 2491.9734
45 | 8.1229 | 1176.5846 | 7.5 | 179117.3659 | 20 | 0.080505 | 2491.4331 | 45 | 8.1229 | 1176.5839 | 7.5 | 179117.3594 | 20 | 0.080505 | 2491.4329
45 | 8.1276 | 1176.0769 | 7.6 | 179086.3534 | 20 | 0.080491 | 2490.959 | 45 | 8.1276 | 1176.0757 | 7.6 | 179086.314 | 20 | 0.080491 | 2490.9587
45 | 8.1318 | 1175.682 | 7.7 | 179062.3134 | 20 | 0.08048 | 2490.5559 | 45 | 8.1318 | 1175.6805 | 7.7 | 179062.2478 | 20 | 0.08048 | 2490.5557
45 | 8.1354 | 1175.3987 | 7.8 | 179045.5349 | 20 | 0.080472 | 2490.2197 | 45 | 8.1354 | 1175.3969 | 7.8 | 179045.4439 | 20 | 0.080472 | 2490.2192
45 | 8.1385 | 1175.2273 | 7.9 | 179036.2152 | 20 | 0.080467 | 2489.9404 | 45 | 8.1385 | 1175.2255 | 7.9 | 179036.1113 | 20 | 0.080467 | 2489.9399
45 | 8.1412 | 1175.1671 | 8 | 179034.4514 | 20 | 0.080466 | 2489.7075 | 45 | 8.1412 | 1175.1654 | 8 | 179034.3441 | 20 | 0.080466 | 2489.7073
45 | 8.1433 | 1175.2094 | 8.1 | 179040.0307 | 20 | 0.080469 | 2489.5125 | 45 | 8.1433 | 1175.208 | 8.1 | 179039.9322 | 20 | 0.080469 | 2489.5122
45 | 8.1449 | 1175.3329 | 8.2 | 179052.19 | 20 | 0.080475 | 2489.3469 | 45 | 8.1449 | 1175.3318 | 8.2 | 179052.1048 | 20 | 0.080475 | 2489.3467
45 | 8.1461 | 1175.5048 | 8.3 | 179069.5049 | 20 | 0.080483 | 2489.2021 | 45 | 8.1461 | 1175.504 | 8.3 | 179069.4409 | 20 | 0.080483 | 2489.2019
45 | 8.1467 | 1175.6879 | 8.4 | 179090.0654 | 20 | 0.080493 | 2489.0681 | 45 | 8.1467 | 1175.6877 | 8.4 | 179090.0313 | 20 | 0.080493 | 2489.0681
45 | 8.147 | 1175.8507 | 8.5 | 179111.8536 | 20 | 0.080503 | 2488.9351 | 45 | 8.147 | 1175.851 | 8.5 | 179111.8467 | 20 | 0.080503 | 2488.9351
45 | 8.1468 | 1175.9706 | 8.6 | 179133.0434 | 20 | 0.080513 | 2488.7917 | 45 | 8.1468 | 1175.9713 | 8.6 | 179133.0671 | 20 | 0.080513 | 2488.792
45 | 8.1461 | 1176.0312 | 8.7 | 179152.102 | 20 | 0.080522 | 2488.6248 | 45 | 8.1461 | 1176.0323 | 8.7 | 179152.1533 | 20 | 0.080522 | 2488.625
45 | 8.1451 | 1176.0178 | 8.8 | 179167.6941 | 20 | 0.080529 | 2488.4211 | 45 | 8.1451 | 1176.0193 | 8.8 | 179167.772 | 20 | 0.080529 | 2488.4214
45 | 8.1438 | 1175.9141 | 8.9 | 179178.5613 | 20 | 0.080534 | 2488.1704 | 45 | 8.1438 | 1175.9158 | 8.9 | 179178.6607 | 20 | 0.080534 | 2488.1707
45 | 8.1421 | 1175.7046 | 9 | 179183.5212 | 20 | 0.080536 | 2487.8682 | 45 | 8.1421 | 1175.7064 | 9 | 179183.636 | 20 | 0.080537 | 2487.8687
45 | 8.1401 | 1175.3773 | 9.1 | 179181.5418 | 20 | 0.080536 | 2487.5142 | 45 | 8.1401 | 1175.379 | 9.1 | 179181.6625 | 20 | 0.080536 | 2487.5146
45 | 8.1379 | 1174.9271 | 9.2 | 179171.894 | 20 | 0.080531 | 2487.1096 | 45 | 8.1379 | 1174.9287 | 9.2 | 179172.0149 | 20 | 0.080531 | 2487.1101
45 | 8.1354 | 1174.3583 | 9.3 | 179154.3028 | 20 | 0.080523 | 2486.6548 | 45 | 8.1354 | 1174.3596 | 9.3 | 179154.4156 | 20 | 0.080523 | 2486.6553
45 | 8.1328 | 1173.6851 | 9.4 | 179129.0517 | 20 | 0.080511 | 2486.1494 | 45 | 8.1328 | 1173.6859 | 9.4 | 179129.1463 | 20 | 0.080511 | 2486.1499
45 | 8.1302 | 1172.9297 | 9.5 | 179096.9781 | 20 | 0.080496 | 2485.5945 | 45 | 8.1302 | 1172.9303 | 9.5 | 179097.0547 | 20 | 0.080496 | 2485.595
45 | 8.1274 | 1172.1167 | 9.6 | 179059.2971 | 20 | 0.080478 | 2484.9946 | 45 | 8.1274 | 1172.1171 | 9.6 | 179059.3527 | 20 | 0.080478 | 2484.9951
45 | 8.1247 | 1171.2673 | 9.7 | 179017.3381 | 20 | 0.080458 | 2484.3579 | 45 | 8.1247 | 1171.2672 | 9.7 | 179017.366 | 20 | 0.080458 | 2484.3584
45 | 8.122 | 1170.3972 | 9.8 | 178972.3368 | 20 | 0.080437 | 2483.6956 | 45 | 8.122 | 1170.3969 | 9.8 | 178972.3412 | 20 | 0.080437 | 2483.6958
45 | 8.1194 | 1169.52 | 9.9 | 178925.4261 | 20 | 0.080415 | 2483.0188 | 45 | 8.1194 | 1169.5194 | 9.9 | 178925.4082 | 20 | 0.080415 | 2483.019
45 | 8.117 | 1168.6509 | 10 | 178877.7279 | 20 | 0.080393 | 2482.3396 | 45 | 8.117 | 1168.6503 | 10 | 178877.6948 | 20 | 0.080393 | 2482.3398
45 | 8.1148 | 1167.809 | 10.1 | 178830.4737 | 20 | 0.080371 | 2481.6687 | 45 | 8.1148 | 1167.8082 | 10.1 | 178830.4271 | 20 | 0.080371 | 2481.6689
45 | 8.1128 | 1167.0142 | 10.2 | 178784.9695 | 20 | 0.080349 | 2481.0142 | 45 | 8.1128 | 1167.0134 | 10.2 | 178784.9169 | 20 | 0.080349 | 2481.0144
45 | 8.1112 | 1166.2836 | 10.3 | 178742.4725 | 20 | 0.080329 | 2480.3838 | 45 | 8.1112 | 1166.2831 | 10.3 | 178742.4243 | 20 | 0.080329 | 2480.3838
45 | 8.1099 | 1165.6273 | 10.4 | 178703.9969 | 20 | 0.080311 | 2479.7847 | 45 | 8.1099 | 1165.6271 | 10.4 | 178703.9585 | 20 | 0.080311 | 2479.7847
45 | 8.109 | 1165.0482 | 10.5 | 178670.1981 | 20 | 0.080295 | 2479.2258 | 45 | 8.109 | 1165.0481 | 10.5 | 178670.1718 | 20 | 0.080295 | 2479.2258
45 | 8.1085 | 1164.5432 | 10.6 | 178641.3542 | 20 | 0.080282 | 2478.717 | 45 | 8.1085 | 1164.5433 | 10.6 | 178641.3457 | 20 | 0.080282 | 2478.717
45 | 8.1084 | 1164.1075 | 10.7 | 178617.4778 | 20 | 0.080271 | 2478.2661 | 45 | 8.1084 | 1164.108 | 10.7 | 178617.4919 | 20 | 0.080271 | 2478.2661
45 | 8.1088 | 1163.7379 | 10.8 | 178598.4692 | 20 | 0.080262 | 2477.8784 | 45 | 8.1088 | 1163.7385 | 10.8 | 178598.5016 | 20 | 0.080262 | 2477.8784
45 | 8.1097 | 1163.4341 | 10.9 | 178584.2542 | 20 | 0.080255 | 2477.5552 | 45 | 8.1097 | 1163.4347 | 10.9 | 178584.3017 | 20 | 0.080255 | 2477.5549
45 | 8.1111 | 1163.1982 | 11 | 178574.8435 | 20 | 0.080251 | 2477.2952 | 45 | 8.1111 | 1163.1989 | 11 | 178574.9038 | 20 | 0.080251 | 2477.2949
45 | 8.113 | 1163.0321 | 11.1 | 178570.2793 | 20 | 0.080249 | 2477.0967 | 45 | 8.113 | 1163.0327 | 11.1 | 178570.3491 | 20 | 0.080249 | 2477.0964
45 | 8.1154 | 1162.934 | 11.2 | 178570.5214 | 20 | 0.080249 | 2476.9578 | 45 | 8.1154 | 1162.9346 | 11.2 | 178570.5958 | 20 | 0.080249 | 2476.9575
45 | 8.1183 | 1162.8983 | 11.3 | 178575.3712 | 20 | 0.080251 | 2476.8767 | 45 | 8.1183 | 1162.8986 | 11.3 | 178575.4367 | 20 | 0.080251 | 2476.8762
45 | 8.1216 | 1162.9175 | 11.4 | 178584.4786 | 20 | 0.080255 | 2476.8503 | 45 | 8.1216 | 1162.9174 | 11.4 | 178584.5289 | 20 | 0.080255 | 2476.8499
45 | 8.1255 | 1162.9856 | 11.5 | 178597.4669 | 20 | 0.080261 | 2476.875 | 45 | 8.1254 | 1162.9851 | 11.5 | 178597.4961 | 20 | 0.080261 | 2476.8745
45 | 8.1297 | 1163.1003 | 11.6 | 178614.0469 | 20 | 0.080269 | 2476.9434 | 45 | 8.1297 | 1163.0996 | 11.6 | 178614.0532 | 20 | 0.080269 | 2476.9429
45 | 8.1344 | 1163.2623 | 11.7 | 178634.0653 | 20 | 0.080278 | 2477.0466 | 45 | 8.1344 | 1163.2612 | 11.7 | 178634.0438 | 20 | 0.080278 | 2477.0459
45 | 8.1394 | 1163.4714 | 11.8 | 178657.4269 | 20 | 0.080289 | 2477.1741 | 45 | 8.1394 | 1163.4701 | 11.8 | 178657.3797 | 20 | 0.080289 | 2477.1736
45 | 8.1448 | 1163.7239 | 11.9 | 178683.9715 | 20 | 0.080302 | 2477.3157 | 45 | 8.1448 | 1163.7224 | 11.9 | 178683.9016 | 20 | 0.080302 | 2477.3152
45 | 8.1505 | 1164.0104 | 12 | 178713.3487 | 20 | 0.080316 | 2477.4622 | 45 | 8.1505 | 1164.0088 | 12 | 178713.2583 | 20 | 0.080316 | 2477.4617
45 | 8.1564 | 1164.317 | 12.1 | 178744.9726 | 20 | 0.080331 | 2477.6057 | 45 | 8.1564 | 1164.3153 | 12.1 | 178744.8655 | 20 | 0.080331 | 2477.6055
45 | 8.1626 | 1164.6271 | 12.2 | 178778.0492 | 20 | 0.080346 | 2477.739 | 45 | 8.1626 | 1164.6256 | 12.2 | 178777.9378 | 20 | 0.080346 | 2477.7388
45 | 8.169 | 1164.9247 | 12.3 | 178811.6915 | 20 | 0.080362 | 2477.854 | 45 | 8.1689 | 1164.9233 | 12.3 | 178811.5796 | 20 | 0.080362 | 2477.8538
45 | 8.1755 | 1165.1958 | 12.4 | 178845.0035 | 20 | 0.080378 | 2477.9417 | 45 | 8.1754 | 1165.1948 | 12.4 | 178844.9035 | 20 | 0.080377 | 2477.9417
45 | 8.182 | 1165.4281 | 12.5 | 178877.1282 | 20 | 0.080393 | 2477.9934 | 45 | 8.182 | 1165.4276 | 12.5 | 178877.05 | 20 | 0.080393 | 2477.9934
45 | 8.1887 | 1165.6099 | 12.6 | 178907.2356 | 20 | 0.080407 | 2478.0015 | 45 | 8.1887 | 1165.6099 | 12.6 | 178907.1859 | 20 | 0.080407 | 2478.0017
45 | 8.1953 | 1165.7279 | 12.7 | 178934.458 | 20 | 0.08042 | 2477.9607 | 45 | 8.1953 | 1165.7284 | 12.7 | 178934.4417 | 20 | 0.08042 | 2477.9609
45 | 8.202 | 1165.7678 | 12.8 | 178957.8692 | 20 | 0.080431 | 2477.8689 | 45 | 8.202 | 1165.7688 | 12.8 | 178957.8887 | 20 | 0.080431 | 2477.8691
45 | 8.2085 | 1165.7164 | 12.9 | 178976.5443 | 20 | 0.080439 | 2477.7256 | 45 | 8.2085 | 1165.7177 | 12.9 | 178976.595 | 20 | 0.080439 | 2477.7261
45 | 8.215 | 1165.5647 | 13 | 178989.6823 | 20 | 0.080445 | 2477.5322 | 45 | 8.215 | 1165.5663 | 13 | 178989.7652 | 20 | 0.080446 | 2477.533
45 | 8.2213 | 1165.3108 | 13.1 | 178996.765 | 20 | 0.080449 | 2477.291 | 45 | 8.2213 | 1165.3125 | 13.1 | 178996.8729 | 20 | 0.080449 | 2477.2915
45 | 8.2275 | 1164.9598 | 13.2 | 178997.6413 | 20 | 0.080449 | 2477.0039 | 45 | 8.2275 | 1164.9617 | 13.2 | 178997.7706 | 20 | 0.080449 | 2477.0046
45 | 8.2335 | 1164.5231 | 13.3 | 178992.5519 | 20 | 0.080447 | 2476.6743 | 45 | 8.2335 | 1164.5249 | 13.3 | 178992.695 | 20 | 0.080447 | 2476.675
45 | 8.2393 | 1164.0148 | 13.4 | 178982.053 | 20 | 0.080442 | 2476.3074 | 45 | 8.2393 | 1164.0165 | 13.4 | 178982.201 | 20 | 0.080442 | 2476.3079
45 | 8.2448 | 1163.45 | 13.5 | 178966.9171 | 20 | 0.080435 | 2475.9097 | 45 | 8.2448 | 1163.4514 | 13.5 | 178967.0602 | 20 | 0.080435 | 2475.9102
45 | 8.2501 | 1162.8444 | 13.6 | 178948.0767 | 20 | 0.080426 | 2475.4902 | 45 | 8.2501 | 1162.8455 | 13.6 | 178948.205 | 20 | 0.080426 | 2475.4907
45 | 8.2552 | 1162.2148 | 13.7 | 178926.5976 | 20 | 0.080416 | 2475.0586 | 45 | 8.2552 | 1162.2155 | 13.7 | 178926.7018 | 20 | 0.080416 | 2475.0591
45 | 8.26 | 1161.5801 | 13.8 | 178903.6846 | 20 | 0.080405 | 2474.6243 | 45 | 8.26 | 1161.5802 | 13.8 | 178903.7593 | 20 | 0.080405 | 2474.6245
45 | 8.2645 | 1160.9607 | 13.9 | 178880.6809 | 20 | 0.080394 | 2474.1948 | 45 | 8.2645 | 1160.9606 | 13.9 | 178880.7278 | 20 | 0.080394 | 2474.1951
45 | 8.2687 | 1160.3782 | 14 | 178859.022 | 20 | 0.080384 | 2473.7769 | 45 | 8.2687 | 1160.3777 | 14 | 178859.0376 | 20 | 0.080384 | 2473.7771
45 | 8.2726 | 1159.8514 | 14.1 | 178840.1046 | 20 | 0.080375 | 2473.376 | 45 | 8.2726 | 1159.8506 | 14.1 | 178840.0899 | 20 | 0.080375 | 2473.376
45 | 8.2763 | 1159.3943 | 14.2 | 178825.1382 | 20 | 0.080368 | 2472.9976 | 45 | 8.2763 | 1159.3932 | 14.2 | 178825.0981 | 20 | 0.080368 | 2472.9976
45 | 8.2796 | 1159.014 | 14.3 | 178815.0169 | 20 | 0.080363 | 2472.6467 | 45 | 8.2796 | 1159.0129 | 14.3 | 178814.9598 | 20 | 0.080363 | 2472.6467
45 | 8.2826 | 1158.7118 | 14.4 | 178810.2522 | 20 | 0.080361 | 2472.3281 | 45 | 8.2826 | 1158.7107 | 14.4 | 178810.1825 | 20 | 0.080361 | 2472.3281
45 | 8.2854 | 1158.4846 | 14.5 | 178810.9968 | 20 | 0.080362 | 2472.0449 | 45 | 8.2854 | 1158.4835 | 14.5 | 178810.9202 | 20 | 0.080362 | 2472.0447
45 | 8.2878 | 1158.3267 | 14.6 | 178817.0942 | 20 | 0.080364 | 2471.7979 | 45 | 8.2878 | 1158.3258 | 14.6 | 178817.0219 | 20 | 0.080364 | 2471.7979
45 | 8.2899 | 1158.2313 | 14.7 | 178828.1716 | 20 | 0.08037 | 2471.5859 | 45 | 8.2899 | 1158.2308 | 14.7 | 178828.1127 | 20 | 0.08037 | 2471.5859
45 | 8.2917 | 1158.1901 | 14.8 | 178843.6563 | 20 | 0.080377 | 2471.4062 | 45 | 8.2917 | 1158.1899 | 14.8 | 178843.617 | 20 | 0.080377 | 2471.4062
45 | 8.2932 | 1158.1921 | 14.9 | 178862.7923 | 20 | 0.080386 | 2471.2546 | 45 | 8.2932 | 1158.1923 | 14.9 | 178862.7747 | 20 | 0.080386 | 2471.2546
45 | 8.2944 | 1158.2236 | 15 | 178884.6296 | 20 | 0.080396 | 2471.1274 | 45 | 8.2944 | 1158.2241 | 15 | 178884.6388 | 20 | 0.080396 | 2471.1274
45 | 8.2953 | 1158.269 | 15.1 | 178908.0756 | 20 | 0.080407 | 2471.0205 | 45 | 8.2953 | 1158.2698 | 15.1 | 178908.1097 | 20 | 0.080407 | 2471.0205
45 | 8.2959 | 1158.3125 | 15.2 | 178931.9678 | 20 | 0.080418 | 2470.9299 | 45 | 8.2959 | 1158.3134 | 15.2 | 178932.0233 | 20 | 0.080418 | 2470.9299
45 | 8.2962 | 1158.3406 | 15.3 | 178955.2103 | 20 | 0.080429 | 2470.8513 | 45 | 8.2962 | 1158.3416 | 15.3 | 178955.2845 | 20 | 0.080429 | 2470.8516
45 | 8.2962 | 1158.3441 | 15.4 | 178976.902 | 20 | 0.080439 | 2470.7795 | 45 | 8.2962 | 1158.3451 | 15.4 | 178976.9889 | 20 | 0.08044 | 2470.7798
45 | 8.2959 | 1158.3181 | 15.5 | 178996.4107 | 20 | 0.080449 | 2470.7085 | 45 | 8.2959 | 1158.3191 | 15.5 | 178996.5056 | 20 | 0.080449 | 2470.7085
45 | 8.2954 | 1158.2609 | 15.6 | 179013.3918 | 20 | 0.080457 | 2470.6321 | 45 | 8.2954 | 1158.2617 | 15.6 | 179013.4874 | 20 | 0.080457 | 2470.6323
45 | 8.2947 | 1158.1725 | 15.7 | 179027.7518 | 20 | 0.080463 | 2470.5457 | 45 | 8.2947 | 1158.1732 | 15.7 | 179027.8429 | 20 | 0.080463 | 2470.5459
45 | 8.2937 | 1158.0536 | 15.8 | 179039.5834 | 20 | 0.080469 | 2470.4456 | 45 | 8.2937 | 1158.054 | 15.8 | 179039.6594 | 20 | 0.080469 | 2470.4456
45 | 8.2925 | 1157.9048 | 15.9 | 179049.1113 | 20 | 0.080473 | 2470.3289 | 45 | 8.2925 | 1157.9049 | 15.9 | 179049.1698 | 20 | 0.080473 | 2470.3291
45 | 8.2911 | 1157.7278 | 16 | 179056.6836 | 20 | 0.080477 | 2470.1943 | 45 | 8.2911 | 1157.7277 | 16 | 179056.7208 | 20 | 0.080477 | 2470.1946
45 | 8.2895 | 1157.5262 | 16.1 | 179062.7723 | 20 | 0.08048 | 2470.0405 | 45 | 8.2895 | 1157.5258 | 16.1 | 179062.784 | 20 | 0.08048 | 2470.0405
45 | 8.2878 | 1157.3052 | 16.2 | 179067.9462 | 20 | 0.080482 | 2469.8657 | 45 | 8.2878 | 1157.3046 | 16.2 | 179067.9374 | 20 | 0.080482 | 2469.8657
45 | 8.2859 | 1157.0707 | 16.3 | 179072.8359 | 20 | 0.080485 | 2469.6687 | 45 | 8.2859 | 1157.0699 | 16.3 | 179072.8086 | 20 | 0.080485 | 2469.6689
45 | 8.284 | 1156.8275 | 16.4 | 179078.032 | 20 | 0.080487 | 2469.4492 | 45 | 8.284 | 1156.8268 | 16.4 | 179077.9918 | 20 | 0.080487 | 2469.4492
45 | 8.2819 | 1156.5782 | 16.5 | 179084.0023 | 20 | 0.08049 | 2469.2073 | 45 | 8.2819 | 1156.5776 | 16.5 | 179083.9557 | 20 | 0.08049 | 2469.2075
45 | 8.2799 | 1156.3225 | 16.6 | 179091.0188 | 20 | 0.080493 | 2468.9453 | 45 | 8.2799 | 1156.322 | 16.6 | 179090.9702 | 20 | 0.080493 | 2468.9456
45 | 8.2778 | 1156.0576 | 16.7 | 179099.1375 | 20 | 0.080497 | 2468.6663 | 45 | 8.2778 | 1156.0573 | 16.7 | 179099.0917 | 20 | 0.080497 | 2468.6665
45 | 8.2757 | 1155.7804 | 16.8 | 179108.2378 | 20 | 0.080501 | 2468.373 | 45 | 8.2757 | 1155.7804 | 16.8 | 179108.2045 | 20 | 0.080501 | 2468.3733
45 | 8.2737 | 1155.4889 | 16.9 | 179118.0861 | 20 | 0.080506 | 2468.0696 | 45 | 8.2737 | 1155.489 | 16.9 | 179118.065 | 20 | 0.080506 | 2468.0698
45 | 8.2717 | 1155.1821 | 17 | 179128.3737 | 20 | 0.080511 | 2467.7588 | 45 | 8.2717 | 1155.1826 | 17 | 179128.3737 | 20 | 0.080511 | 2467.759
45 | 8.2698 | 1154.861 | 17.1 | 179138.7732 | 20 | 0.080516 | 2467.4438 | 45 | 8.2698 | 1154.8617 | 17.1 | 179138.7948 | 20 | 0.080516 | 2467.4443
45 | 8.2681 | 1154.5266 | 17.2 | 179148.9413 | 20 | 0.08052 | 2467.1292 | 45 | 8.2681 | 1154.5277 | 17.2 | 179148.9878 | 20 | 0.08052 | 2467.1294
45 | 8.2665 | 1154.1807 | 17.3 | 179158.5461 | 20 | 0.080525 | 2466.8188 | 45 | 8.2665 | 1154.1819 | 17.3 | 179158.612 | 20 | 0.080525 | 2466.8191
45 | 8.265 | 1153.8252 | 17.4 | 179167.3031 | 20 | 0.080529 | 2466.5186 | 45 | 8.265 | 1153.8264 | 17.4 | 179167.3832 | 20 | 0.080529 | 2466.5188
45 | 8.2638 | 1153.464 | 17.5 | 179175.0406 | 20 | 0.080533 | 2466.2336 | 45 | 8.2638 | 1153.4651 | 17.5 | 179175.1285 | 20 | 0.080533 | 2466.2339
45 | 8.2628 | 1153.1031 | 17.6 | 179181.7576 | 20 | 0.080536 | 2465.9697 | 45 | 8.2628 | 1153.1042 | 17.6 | 179181.8511 | 20 | 0.080536 | 2465.9697
45 | 8.262 | 1152.7523 | 17.7 | 179187.6833 | 20 | 0.080538 | 2465.7307 | 45 | 8.262 | 1152.7532 | 17.7 | 179187.7728 | 20 | 0.080539 | 2465.7307
45 | 8.2615 | 1152.4232 | 17.8 | 179193.2595 | 20 | 0.080541 | 2465.52 | 45 | 8.2615 | 1152.4237 | 17.8 | 179193.3376 | 20 | 0.080541 | 2465.52
45 | 8.2612 | 1152.1283 | 17.9 | 179199.0952 | 20 | 0.080544 | 2465.3408 | 45 | 8.2612 | 1152.1285 | 17.9 | 179199.16 | 20 | 0.080544 | 2465.3406
45 | 8.2612 | 1151.8793 | 18 | 179205.8958 | 20 | 0.080547 | 2465.1951 | 45 | 8.2612 | 1151.8792 | 18 | 179205.9407 | 20 | 0.080547 | 2465.1948
45 | 8.2615 | 1151.6857 | 18.1 | 179214.3813 | 20 | 0.080551 | 2465.085 | 45 | 8.2615 | 1151.6852 | 18.1 | 179214.4028 | 20 | 0.080551 | 2465.0847
45 | 8.262 | 1151.5546 | 18.2 | 179225.234 | 20 | 0.080556 | 2465.012 | 45 | 8.262 | 1151.5537 | 18.2 | 179225.2295 | 20 | 0.080556 | 2465.0117
45 | 8.2629 | 1151.4904 | 18.3 | 179239.0567 | 20 | 0.080563 | 2464.9763 | 45 | 8.2629 | 1151.4893 | 18.3 | 179239.0278 | 20 | 0.080563 | 2464.9761
45 | 8.264 | 1151.4958 | 18.4 | 179256.3669 | 20 | 0.080571 | 2464.9773 | 45 | 8.264 | 1151.4945 | 18.4 | 179256.3145 | 20 | 0.080571 | 2464.9768
45 | 8.2653 | 1151.5713 | 18.5 | 179277.5496 | 20 | 0.080581 | 2465.012 | 45 | 8.2653 | 1151.5698 | 18.5 | 179277.4789 | 20 | 0.080581 | 2465.0115
45 | 8.267 | 1151.7142 | 18.6 | 179302.8207 | 20 | 0.080593 | 2465.0764 | 45 | 8.267 | 1151.7128 | 18.6 | 179302.7386 | 20 | 0.080593 | 2465.0759
45 | 8.2689 | 1151.9187 | 18.7 | 179332.1724 | 20 | 0.080606 | 2465.1658 | 45 | 8.2689 | 1151.9174 | 18.7 | 179332.0866 | 20 | 0.080606 | 2465.1653
45 | 8.271 | 1152.1744 | 18.8 | 179365.3257 | 20 | 0.080622 | 2465.2749 | 45 | 8.271 | 1152.1732 | 18.8 | 179365.2419 | 20 | 0.080622 | 2465.2747
45 | 8.2733 | 1152.4673 | 18.9 | 179401.7248 | 20 | 0.080639 | 2465.3984 | 45 | 8.2733 | 1152.4663 | 18.9 | 179401.6506 | 20 | 0.080639 | 2465.3982
45 | 8.2758 | 1152.7809 | 19 | 179440.5848 | 20 | 0.080657 | 2465.531 | 45 | 8.2758 | 1152.7803 | 19 | 179440.5272 | 20 | 0.080657 | 2465.5308
45 | 8.2784 | 1153.0981 | 19.1 | 179480.9616 | 20 | 0.080676 | 2465.6667 | 45 | 8.2784 | 1153.0978 | 19.1 | 179480.9217 | 20 | 0.080676 | 2465.6665
45 | 8.2812 | 1153.4027 | 19.2 | 179521.8358 | 20 | 0.080695 | 2465.7991 | 45 | 8.2812 | 1153.4027 | 19.2 | 179521.8187 | 20 | 0.080695 | 2465.7991
45 | 8.2841 | 1153.6801 | 19.3 | 179562.1904 | 20 | 0.080714 | 2465.9221 | 45 | 8.2841 | 1153.6804 | 19.3 | 179562.1978 | 20 | 0.080714 | 2465.9221
45 | 8.2871 | 1153.9178 | 19.4 | 179601.0633 | 20 | 0.080733 | 2466.03 | 45 | 8.2871 | 1153.9185 | 19.4 | 179601.0933 | 20 | 0.080733 | 2466.03
45 | 8.2902 | 1154.1055 | 19.5 | 179637.5706 | 20 | 0.08075 | 2466.1177 | 45 | 8.2901 | 1154.1063 | 19.5 | 179637.6228 | 20 | 0.08075 | 2466.1179
45 | 8.2932 | 1154.2346 | 19.6 | 179670.9464 | 20 | 0.080765 | 2466.1816 | 45 | 8.2932 | 1154.2357 | 19.6 | 179671.0188 | 20 | 0.080765 | 2466.1816
45 | 8.2964 | 1154.2998 | 19.7 | 179700.5807 | 20 | 0.080779 | 2466.2192 | 45 | 8.2964 | 1154.3009 | 19.7 | 179700.665 | 20 | 0.080779 | 2466.2195
45 | 8.2995 | 1154.2987 | 19.8 | 179726.0602 | 20 | 0.080791 | 2466.2295 | 45 | 8.2995 | 1154.2998 | 19.8 | 179726.1518 | 20 | 0.080791 | 2466.2297
45 | 8.3025 | 1154.2336 | 19.9 | 179747.2298 | 20 | 0.080801 | 2466.2119 | 45 | 8.3025 | 1154.2345 | 19.9 | 179747.3184 | 20 | 0.080801 | 2466.2122
45 | 8.3056 | 1154.1105 | 20 | 179764.1925 | 20 | 0.080809 | 2466.1667 | 45 | 8.3056 | 1154.1113 | 20 | 179764.2778 | 20 | 0.080809 | 2466.167
45 | 8.3085 | 1153.939 | 20.1 | 179777.3188 | 20 | 0.080815 | 2466.095 | 45 | 8.3085 | 1153.9395 | 20.1 | 179777.3886 | 20 | 0.080815 | 2466.0952
45 | 8.3114 | 1153.7303 | 20.2 | 179787.1752 | 20 | 0.08082 | 2465.9983 | 45 | 8.3114 | 1153.7307 | 20.2 | 179787.2307 | 20 | 0.08082 | 2465.9985
45 | 8.3142 | 1153.4967 | 20.3 | 179794.471 | 20 | 0.080823 | 2465.8794 | 45 | 8.3142 | 1153.4967 | 20.3 | 179794.5053 | 20 | 0.080823 | 2465.8796
45 | 8.3169 | 1153.2493 | 20.4 | 179799.9756 | 20 | 0.080826 | 2465.7422 | 45 | 8.3169 | 1153.2491 | 20.4 | 179799.9928 | 20 | 0.080826 | 2465.7422
45 | 8.3194 | 1152.9987 | 20.5 | 179804.477 | 20 | 0.080828 | 2465.5903 | 45 | 8.3194 | 1152.9983 | 20.5 | 179804.4752 | 20 | 0.080828 | 2465.5903
45 | 8.3218 | 1152.754 | 20.6 | 179808.726 | 20 | 0.08083 | 2465.4282 | 45 | 8.3218 | 1152.7534 | 20.6 | 179808.7067 | 20 | 0.08083 | 2465.4285
45 | 8.3241 | 1152.5236 | 20.7 | 179813.4146 | 20 | 0.080832 | 2465.26 | 45 | 8.3241 | 1152.5229 | 20.7 | 179813.385 | 20 | 0.080832 | 2465.2603
45 | 8.3262 | 1152.3141 | 20.8 | 179819.1395 | 20 | 0.080835 | 2465.0894 | 45 | 8.3262 | 1152.3135 | 20.8 | 179819.1025 | 20 | 0.080835 | 2465.0894
45 | 8.3282 | 1152.1304 | 20.9 | 179826.3572 | 20 | 0.080838 | 2464.9192 | 45 | 8.3282 | 1152.1298 | 20.9 | 179826.3162 | 20 | 0.080838 | 2464.9192
45 | 8.3299 | 1151.9742 | 21 | 179835.3389 | 20 | 0.080843 | 2464.7524 | 45 | 8.3299 | 1151.9739 | 21 | 179835.3023 | 20 | 0.080843 | 2464.7527
45 | 8.3316 | 1151.8451 | 21.1 | 179846.1598 | 20 | 0.080848 | 2464.592 | 45 | 8.3316 | 1151.8448 | 21.1 | 179846.129 | 20 | 0.080848 | 2464.5923
45 | 8.333 | 1151.7393 | 21.2 | 179858.6836 | 20 | 0.080854 | 2464.4407 | 45 | 8.333 | 1151.7393 | 21.2 | 179858.665 | 20 | 0.080854 | 2464.4407
45 | 8.3343 | 1151.6521 | 21.3 | 179872.6208 | 20 | 0.08086 | 2464.3003 | 45 | 8.3343 | 1151.6522 | 21.3 | 179872.6154 | 20 | 0.08086 | 2464.3005
45 | 8.3354 | 1151.578 | 21.4 | 179887.5621 | 20 | 0.080867 | 2464.1731 | 45 | 8.3354 | 1151.5784 | 21.4 | 179887.5753 | 20 | 0.080867 | 2464.1731
45 | 8.3363 | 1151.5123 | 21.5 | 179903.0608 | 20 | 0.080874 | 2464.0596 | 45 | 8.3363 | 1151.5129 | 21.5 | 179903.0945 | 20 | 0.080874 | 2464.0598
45 | 8.337 | 1151.4513 | 21.6 | 179918.6712 | 20 | 0.080882 | 2463.9604 | 45 | 8.337 | 1151.4521 | 21.6 | 179918.7258 | 20 | 0.080882 | 2463.9604
45 | 8.3375 | 1151.3923 | 21.7 | 179933.9904 | 20 | 0.080889 | 2463.875 | 45 | 8.3375 | 1151.3932 | 21.7 | 179934.059 | 20 | 0.080889 | 2463.8752
45 | 8.3378 | 1151.3333 | 21.8 | 179948.6656 | 20 | 0.080896 | 2463.8037 | 45 | 8.3378 | 1151.3342 | 21.8 | 179948.7468 | 20 | 0.080896 | 2463.8037
45 | 8.338 | 1151.2733 | 21.9 | 179962.4368 | 20 | 0.080902 | 2463.7458 | 45 | 8.338 | 1151.2742 | 21.9 | 179962.5207 | 20 | 0.080902 | 2463.7458
45 | 8.3379 | 1151.2124 | 22 | 179975.1392 | 20 | 0.080908 | 2463.7009 | 45 | 8.3379 | 1151.213 | 22 | 179975.2175 | 20 | 0.080908 | 2463.7009
45 | 8.3377 | 1151.1516 | 22.1 | 179986.733 | 20 | 0.080914 | 2463.6687 | 45 | 8.3377 | 1151.1521 | 22.1 | 179986.8032 | 20 | 0.080914 | 2463.6687
45 | 8.3373 | 1151.094 | 22.2 | 179997.3316 | 20 | 0.080919 | 2463.6479 | 45 | 8.3373 | 1151.0942 | 22.2 | 179997.3875 | 20 | 0.080919 | 2463.6479
45 | 8.3368 | 1151.0436 | 22.3 | 180007.1819 | 20 | 0.080923 | 2463.6372 | 45 | 8.3368 | 1151.0436 | 22.3 | 180007.2214 | 20 | 0.080923 | 2463.6372
45 | 8.3361 | 1151.0049 | 22.4 | 180016.6375 | 20 | 0.080928 | 2463.6343 | 45 | 8.3361 | 1151.0046 | 22.4 | 180016.6603 | 20 | 0.080928 | 2463.6343
45 | 8.3352 | 1150.9819 | 22.5 | 180026.1061 | 20 | 0.080932 | 2463.6375 | 45 | 8.3352 | 1150.9814 | 22.5 | 180026.1126 | 20 | 0.080932 | 2463.6375
45 | 8.3342 | 1150.9777 | 22.6 | 180035.994 | 20 | 0.080937 | 2463.6445 | 45 | 8.3342 | 1150.9769 | 22.6 | 180035.9845 | 20 | 0.080937 | 2463.6445
45 | 8.333 | 1150.9926 | 22.7 | 180046.6359 | 20 | 0.080942 | 2463.6536 | 45 | 8.333 | 1150.9917 | 22.7 | 180046.6131 | 20 | 0.080942 | 2463.6536
45 | 8.3317 | 1151.0256 | 22.8 | 180058.2815 | 20 | 0.080947 | 2463.6624 | 45 | 8.3317 | 1151.0248 | 22.8 | 180058.2476 | 20 | 0.080947 | 2463.6624
45 | 8.3302 | 1151.074 | 22.9 | 180071.0634 | 20 | 0.080953 | 2463.6692 | 45 | 8.3302 | 1151.0731 | 22.9 | 180071.0188 | 20 | 0.080953 | 2463.6692
45 | 8.3287 | 1151.1335 | 23 | 180085.004 | 20 | 0.08096 | 2463.6714 | 45 | 8.3287 | 1151.1327 | 23 | 180084.9506 | 20 | 0.08096 | 2463.6714
45 | 8.327 | 1151.199 | 23.1 | 180100.0047 | 20 | 0.080967 | 2463.6667 | 45 | 8.327 | 1151.1984 | 23.1 | 180099.9515 | 20 | 0.080967 | 2463.6667
45 | 8.3253 | 1151.264 | 23.2 | 180115.8528 | 20 | 0.080974 | 2463.6531 | 45 | 8.3253 | 1151.2637 | 23.2 | 180115.8057 | 20 | 0.080974 | 2463.6531
45 | 8.3234 | 1151.3214 | 23.3 | 180132.2145 | 20 | 0.080982 | 2463.6282 | 45 | 8.3234 | 1151.3213 | 23.3 | 180132.1809 | 20 | 0.080982 | 2463.6282
45 | 8.3215 | 1151.3629 | 23.4 | 180148.646 | 20 | 0.08099 | 2463.5911 | 45 | 8.3215 | 1151.3632 | 23.4 | 180148.6352 | 20 | 0.08099 | 2463.5911
45 | 8.3196 | 1151.3806 | 23.5 | 180164.6337 | 20 | 0.080997 | 2463.5408 | 45 | 8.3196 | 1151.381 | 23.5 | 180164.6459 | 20 | 0.080997 | 2463.5408
45 | 8.3176 | 1151.3672 | 23.6 | 180179.6358 | 20 | 0.081004 | 2463.4773 | 45 | 8.3176 | 1151.3679 | 23.6 | 180179.6775 | 20 | 0.081004 | 2463.4775
45 | 8.3156 | 1151.3179 | 23.7 | 180193.1664 | 20 | 0.081011 | 2463.4014 | 45 | 8.3156 | 1151.3187 | 23.7 | 180193.2307 | 20 | 0.081011 | 2463.4016
45 | 8.3136 | 1151.23 | 23.8 | 180204.8341 | 20 | 0.081016 | 2463.3135 | 45 | 8.3136 | 1151.231 | 23.8 | 180204.9159 | 20 | 0.081016 | 2463.3137
45 | 8.3115 | 1151.104 | 23.9 | 180214.4023 | 20 | 0.081021 | 2463.2151 | 45 | 8.3115 | 1151.1051 | 23.9 | 180214.4946 | 20 | 0.081021 | 2463.2153
45 | 8.3095 | 1150.9431 | 24 | 180221.8001 | 20 | 0.081024 | 2463.1079 | 45 | 8.3095 | 1150.9442 | 24 | 180221.8932 | 20 | 0.081024 | 2463.1082
45 | 8.3076 | 1150.7526 | 24.1 | 180227.1125 | 20 | 0.081027 | 2462.9949 | 45 | 8.3076 | 1150.7535 | 24.1 | 180227.1982 | 20 | 0.081027 | 2462.9951
45 | 8.3057 | 1150.5396 | 24.2 | 180230.5683 | 20 | 0.081028 | 2462.8789 | 45 | 8.3057 | 1150.5404 | 24.2 | 180230.6428 | 20 | 0.081028 | 2462.8789
45 | 8.3039 | 1150.3131 | 24.3 | 180232.5266 | 20 | 0.081029 | 2462.7634 | 45 | 8.3039 | 1150.3136 | 24.3 | 180232.5839 | 20 | 0.081029 | 2462.7637
45 | 8.3021 | 1150.0833 | 24.4 | 180233.4553 | 20 | 0.08103 | 2462.6526 | 45 | 8.3021 | 1150.0836 | 24.4 | 180233.5003 | 20 | 0.08103 | 2462.6526
45 | 8.3005 | 1149.8615 | 24.5 | 180233.9418 | 20 | 0.08103 | 2462.5498 | 45 | 8.3005 | 1149.8615 | 24.5 | 180233.9705 | 20 | 0.08103 | 2462.5498
45 | 8.2989 | 1149.6592 | 24.6 | 180234.6634 | 20 | 0.08103 | 2462.4585 | 45 | 8.2989 | 1149.6589 | 24.6 | 180234.679 | 20 | 0.08103 | 2462.4585
45 | 8.2975 | 1149.4874 | 24.7 | 180236.362 | 20 | 0.081031 | 2462.3818 | 45 | 8.2975 | 1149.4869 | 24.7 | 180236.3642 | 20 | 0.081031 | 2462.3818
45 | 8.2963 | 1149.3555 | 24.8 | 180239.7799 | 20 | 0.081033 | 2462.322 | 45 | 8.2963 | 1149.3547 | 24.8 | 180239.7675 | 20 | 0.081033 | 2462.3218
45 | 8.2951 | 1149.27 | 24.9 | 180245.5814 | 20 | 0.081035 | 2462.2815 | 45 | 8.2951 | 1149.2692 | 24.9 | 180245.5553 | 20 | 0.081035 | 2462.2812
45 | 8.2942 | 1149.2351 | 25 | 180254.2787 | 20 | 0.081039 | 2462.2617 | 45 | 8.2941 | 1149.2341 | 25 | 180254.2376 | 20 | 0.081039 | 2462.2615
45 | 8.2933 | 1149.2517 | 25.1 | 180266.1646 | 20 | 0.081045 | 2462.2639 | 45 | 8.2933 | 1149.2507 | 25.1 | 180266.1114 | 20 | 0.081045 | 2462.2639
45 | 8.2927 | 1149.3181 | 25.2 | 180281.2908 | 20 | 0.081052 | 2462.2886 | 45 | 8.2927 | 1149.3173 | 25.2 | 180281.2303 | 20 | 0.081052 | 2462.2883
45 | 8.2921 | 1149.4307 | 25.3 | 180299.492 | 20 | 0.081061 | 2462.3347 | 45 | 8.2921 | 1149.4299 | 25.3 | 180299.4283 | 20 | 0.081061 | 2462.3345
45 | 8.2918 | 1149.5831 | 25.4 | 180320.4151 | 20 | 0.08107 | 2462.4011 | 45 | 8.2918 | 1149.5826 | 25.4 | 180320.3566 | 20 | 0.08107 | 2462.4009
45 | 8.2916 | 1149.7681 | 25.5 | 180343.6031 | 20 | 0.081081 | 2462.4856 | 45 | 8.2916 | 1149.7677 | 25.5 | 180343.5538 | 20 | 0.081081 | 2462.4856
45 | 8.2915 | 1149.9761 | 25.6 | 180368.528 | 20 | 0.081093 | 2462.5862 | 45 | 8.2915 | 1149.976 | 25.6 | 180368.4966 | 20 | 0.081093 | 2462.5859
45 | 8.2916 | 1150.1973 | 25.7 | 180394.6456 | 20 | 0.081105 | 2462.6997 | 45 | 8.2916 | 1150.1974 | 25.7 | 180394.6371 | 20 | 0.081105 | 2462.6997
45 | 8.2918 | 1150.4216 | 25.8 | 180421.4017 | 20 | 0.081118 | 2462.8237 | 45 | 8.2918 | 1150.422 | 25.8 | 180421.4187 | 20 | 0.081118 | 2462.8235
45 | 8.2921 | 1150.6398 | 25.9 | 180448.2288 | 20 | 0.08113 | 2462.9548 | 45 | 8.2921 | 1150.6403 | 25.9 | 180448.2688 | 20 | 0.081131 | 2462.9548
45 | 8.2925 | 1150.8441 | 26 | 180474.5554 | 20 | 0.081143 | 2463.0906 | 45 | 8.2925 | 1150.8447 | 26 | 180474.6163 | 20 | 0.081143 | 2463.0903
45 | 8.293 | 1151.0289 | 26.1 | 180499.812 | 20 | 0.081155 | 2463.2273 | 45 | 8.293 | 1151.0295 | 26.1 | 180499.8867 | 20 | 0.081155 | 2463.2273
45 | 8.2936 | 1151.1908 | 26.2 | 180523.4739 | 20 | 0.081166 | 2463.3625 | 45 | 8.2936 | 1151.1914 | 26.2 | 180523.5566 | 20 | 0.081166 | 2463.3625
45 | 8.2942 | 1151.3284 | 26.3 | 180545.1178 | 20 | 0.081176 | 2463.4937 | 45 | 8.2942 | 1151.3289 | 26.3 | 180545.1992 | 20 | 0.081176 | 2463.4937
45 | 8.2949 | 1151.4418 | 26.4 | 180564.4807 | 20 | 0.081185 | 2463.6184 | 45 | 8.2949 | 1151.4423 | 26.4 | 180564.5567 | 20 | 0.081185 | 2463.6184
45 | 8.2957 | 1151.533 | 26.5 | 180581.5283 | 20 | 0.081193 | 2463.7351 | 45 | 8.2957 | 1151.5332 | 26.5 | 180581.5882 | 20 | 0.081193 | 2463.7351
45 | 8.2964 | 1151.6047 | 26.6 | 180596.4652 | 20 | 0.0812 | 2463.8428 | 45 | 8.2964 | 1151.6047 | 26.6 | 180596.5049 | 20 | 0.0812 | 2463.8428
45 | 8.2972 | 1151.661 | 26.7 | 180609.7248 | 20 | 0.081206 | 2463.9404 | 45 | 8.2972 | 1151.6609 | 26.7 | 180609.7447 | 20 | 0.081206 | 2463.9404
45 | 8.298 | 1151.7065 | 26.8 | 180621.9043 | 20 | 0.081212 | 2464.0276 | 45 | 8.298 | 1151.7063 | 26.8 | 180621.9045 | 20 | 0.081212 | 2464.0276
45 | 8.2988 | 1151.7461 | 26.9 | 180633.6546 | 20 | 0.081218 | 2464.1033 | 45 | 8.2988 | 1151.7456 | 26.9 | 180633.6349 | 20 | 0.081218 | 2464.1033
45 | 8.2996 | 1151.7838 | 27 | 180645.5648 | 20 | 0.081223 | 2464.1677 | 45 | 8.2996 | 1151.7832 | 27 | 180645.5313 | 20 | 0.081223 | 2464.1677
45 | 8.3003 | 1151.8229 | 27.1 | 180658.0672 | 20 | 0.081229 | 2464.2209 | 45 | 8.3003 | 1151.8223 | 27.1 | 180658.027 | 20 | 0.081229 | 2464.2209
45 | 8.301 | 1151.865 | 27.2 | 180671.3762 | 20 | 0.081235 | 2464.2634 | 45 | 8.301 | 1151.8645 | 27.2 | 180671.3363 | 20 | 0.081235 | 2464.2634
45 | 8.3017 | 1151.9104 | 27.3 | 180685.4843 | 20 | 0.081242 | 2464.2954 | 45 | 8.3017 | 1151.9099 | 27.3 | 180685.4466 | 20 | 0.081242 | 2464.2957
45 | 8.3022 | 1151.9579 | 27.4 | 180700.2021 | 20 | 0.081249 | 2464.3184 | 45 | 8.3022 | 1151.9575 | 27.4 | 180700.1724 | 20 | 0.081249 | 2464.3184
45 | 8.3028 | 1152.0052 | 27.5 | 180715.2355 | 20 | 0.081256 | 2464.3328 | 45 | 8.3028 | 1152.005 | 27.5 | 180715.2169 | 20 | 0.081256 | 2464.3328
45 | 8.3032 | 1152.0496 | 27.6 | 180730.2643 | 20 | 0.081263 | 2464.3396 | 45 | 8.3032 | 1152.0494 | 27.6 | 180730.2584 | 20 | 0.081263 | 2464.3396
45 | 8.3035 | 1152.0878 | 27.7 | 180745.0119 | 20 | 0.08127 | 2464.3398 | 45 | 8.3035 | 1152.0879 | 27.7 | 180745.0223 | 20 | 0.08127 | 2464.3401
45 | 8.3038 | 1152.1166 | 27.8 | 180759.2721 | 20 | 0.081277 | 2464.3345 | 45 | 8.3038 | 1152.1169 | 27.8 | 180759.2991 | 20 | 0.081277 | 2464.3347
45 | 8.304 | 1152.1329 | 27.9 | 180772.9173 | 20 | 0.081283 | 2464.325 | 45 | 8.304 | 1152.1335 | 27.9 | 180772.9599 | 20 | 0.081283 | 2464.3252
45 | 8.304 | 1152.1344 | 28 | 180785.8791 | 20 | 0.081289 | 2464.3125 | 45 | 8.304 | 1152.1351 | 28 | 180785.9331 | 20 | 0.081289 | 2464.3125
45 | 8.304 | 1152.1196 | 28.1 | 180798.1226 | 20 | 0.081295 | 2464.2986 | 45 | 8.304 | 1152.1205 | 28.1 | 180798.1856 | 20 | 0.081295 | 2464.2988
45 | 8.3038 | 1152.0885 | 28.2 | 180809.6171 | 20 | 0.0813 | 2464.2854 | 45 | 8.3038 | 1152.0894 | 28.2 | 180809.6837 | 20 | 0.0813 | 2464.2854
45 | 8.3036 | 1152.043 | 28.3 | 180820.3372 | 20 | 0.081305 | 2464.2739 | 45 | 8.3036 | 1152.0438 | 28.3 | 180820.4043 | 20 | 0.081305 | 2464.2742
45 | 8.3032 | 1151.9866 | 28.4 | 180830.2555 | 20 | 0.08131 | 2464.2664 | 45 | 8.3032 | 1151.9873 | 28.4 | 180830.3179 | 20 | 0.08131 | 2464.2666
45 | 8.3027 | 1151.9244 | 28.5 | 180839.3657 | 20 | 0.081314 | 2464.2642 | 45 | 8.3027 | 1151.925 | 28.5 | 180839.421 | 20 | 0.081314 | 2464.2642
45 | 8.3021 | 1151.8627 | 28.6 | 180847.7055 | 20 | 0.081318 | 2464.2683 | 45 | 8.3021 | 1151.863 | 28.6 | 180847.7496 | 20 | 0.081318 | 2464.2686
45 | 8.3014 | 1151.8076 | 28.7 | 180855.3837 | 20 | 0.081322 | 2464.2808 | 45 | 8.3014 | 1151.8077 | 28.7 | 180855.4154 | 20 | 0.081322 | 2464.2808
45 | 8.3006 | 1151.7657 | 28.8 | 180862.6137 | 20 | 0.081325 | 2464.3025 | 45 | 8.3006 | 1151.7657 | 28.8 | 180862.6351 | 20 | 0.081325 | 2464.3025
45 | 8.2997 | 1151.743 | 28.9 | 180869.7254 | 20 | 0.081328 | 2464.3342 | 45 | 8.2997 | 1151.7428 | 28.9 | 180869.734 | 20 | 0.081328 | 2464.3342
45 | 8.2987 | 1151.7445 | 29 | 180877.1571 | 20 | 0.081332 | 2464.3767 | 45 | 8.2987 | 1151.744 | 29 | 180877.1533 | 20 | 0.081332 | 2464.3767
45 | 8.2976 | 1151.7739 | 29.1 | 180885.4279 | 20 | 0.081336 | 2464.4299 | 45 | 8.2976 | 1151.7733 | 29.1 | 180885.4148 | 20 | 0.081336 | 2464.4299
45 | 8.2963 | 1151.8337 | 29.2 | 180895.0873 | 20 | 0.08134 | 2464.4934 | 45 | 8.2963 | 1151.833 | 29.2 | 180895.0659 | 20 | 0.08134 | 2464.4934
45 | 8.295 | 1151.9241 | 29.3 | 180906.6296 | 20 | 0.081346 | 2464.5662 | 45 | 8.295 | 1151.9233 | 29.3 | 180906.6038 | 20 | 0.081346 | 2464.5662
45 | 8.2936 | 1152.0433 | 29.4 | 180920.4336 | 20 | 0.081352 | 2464.6472 | 45 | 8.2936 | 1152.0426 | 29.4 | 180920.4053 | 20 | 0.081352 | 2464.647
45 | 8.2921 | 1152.1874 | 29.5 | 180936.6789 | 20 | 0.08136 | 2464.7346 | 45 | 8.2921 | 1152.1868 | 29.5 | 180936.6528 | 20 | 0.08136 | 2464.7346
45 | 8.2905 | 1152.3507 | 29.6 | 180955.3224 | 20 | 0.081369 | 2464.8271 | 45 | 8.2905 | 1152.3502 | 29.6 | 180955.3011 | 20 | 0.081369 | 2464.8269
45 | 8.2888 | 1152.526 | 29.7 | 180976.0677 | 20 | 0.081378 | 2464.9224 | 45 | 8.2888 | 1152.5258 | 29.7 | 180976.0563 | 20 | 0.081378 | 2464.9224
45 | 8.2871 | 1152.7058 | 29.8 | 180998.4073 | 20 | 0.081389 | 2465.0188 | 45 | 8.2871 | 1152.7057 | 29.8 | 180998.4054 | 20 | 0.081389 | 2465.0188
45 | 8.2852 | 1152.8822 | 29.9 | 181021.6489 | 20 | 0.0814 | 2465.114 | 45 | 8.2852 | 1152.8823 | 29.9 | 181021.6605 | 20 | 0.0814 | 2465.114
45 | 8.2833 | 1153.0476 | 30 | 181044.9874 | 20 | 0.081411 | 2465.2061 | 45 | 8.2833 | 1153.048 | 30 | 181045.0127 | 20 | 0.081411 | 2465.2061
45 | 8.2813 | 1153.1956 | 30.1 | 181067.5852 | 20 | 0.081421 | 2465.2932 | 45 | 8.2813 | 1153.1962 | 30.1 | 181067.6239 | 20 | 0.081421 | 2465.2932
45 | 8.2793 | 1153.3206 | 30.2 | 181088.6423 | 20 | 0.081431 | 2465.3738 | 45 | 8.2793 | 1153.3212 | 30.2 | 181088.6883 | 20 | 0.081431 | 2465.374
45 | 8.2772 | 1153.4183 | 30.3 | 181107.4723 | 20 | 0.08144 | 2465.4473 | 45 | 8.2772 | 1153.4191 | 30.3 | 181107.5261 | 20 | 0.08144 | 2465.4475
45 | 8.2751 | 1153.4868 | 30.4 | 181123.5838 | 20 | 0.081448 | 2465.5127 | 45 | 8.2751 | 1153.4877 | 30.4 | 181123.6433 | 20 | 0.081448 | 2465.5129
45 | 8.2729 | 1153.526 | 30.5 | 181136.725 | 20 | 0.081454 | 2465.5703 | 45 | 8.2729 | 1153.5267 | 30.5 | 181136.7834 | 20 | 0.081454 | 2465.5703
45 | 8.2707 | 1153.5376 | 30.6 | 181146.9042 | 20 | 0.081459 | 2465.6199 | 45 | 8.2707 | 1153.5383 | 30.6 | 181146.9611 | 20 | 0.081459 | 2465.6201
45 | 8.2685 | 1153.5258 | 30.7 | 181154.4027 | 20 | 0.081462 | 2465.6624 | 45 | 8.2685 | 1153.5262 | 30.7 | 181154.4508 | 20 | 0.081462 | 2465.6626
45 | 8.2663 | 1153.4958 | 30.8 | 181159.7268 | 20 | 0.081465 | 2465.6987 | 45 | 8.2663 | 1153.4962 | 30.8 | 181159.766 | 20 | 0.081465 | 2465.6987
45 | 8.264 | 1153.4543 | 30.9 | 181163.5565 | 20 | 0.081466 | 2465.73 | 45 | 8.264 | 1153.4545 | 30.9 | 181163.5823 | 20 | 0.081466 | 2465.7302
45 | 8.2618 | 1153.4082 | 31 | 181166.6732 | 20 | 0.081468 | 2465.7581 | 45 | 8.2618 | 1153.4081 | 31 | 181166.6843 | 20 | 0.081468 | 2465.7583
45 | 8.2596 | 1153.3645 | 31.1 | 181169.8871 | 20 | 0.081469 | 2465.7849 | 45 | 8.2596 | 1153.3641 | 31.1 | 181169.8835 | 20 | 0.081469 | 2465.7849
45 | 8.2574 | 1153.3297 | 31.2 | 181173.9625 | 20 | 0.081471 | 2465.812 | 45 | 8.2574 | 1153.3292 | 31.2 | 181173.9472 | 20 | 0.081471 | 2465.812
45 | 8.2553 | 1153.3097 | 31.3 | 181179.5655 | 20 | 0.081474 | 2465.8413 | 45 | 8.2553 | 1153.3091 | 31.3 | 181179.5411 | 20 | 0.081474 | 2465.8413
45 | 8.2532 | 1153.3092 | 31.4 | 181187.2176 | 20 | 0.081478 | 2465.8748 | 45 | 8.2532 | 1153.3086 | 31.4 | 181187.1889 | 20 | 0.081478 | 2465.8748
45 | 8.2511 | 1153.3317 | 31.5 | 181197.2627 | 20 | 0.081482 | 2465.9138 | 45 | 8.2511 | 1153.3311 | 31.5 | 181197.2325 | 20 | 0.081482 | 2465.9138
45 | 8.2491 | 1153.3789 | 31.6 | 181209.8464 | 20 | 0.081488 | 2465.96 | 45 | 8.2491 | 1153.3783 | 31.6 | 181209.8179 | 20 | 0.081488 | 2465.9597
45 | 8.2472 | 1153.4509 | 31.7 | 181224.9089 | 20 | 0.081495 | 2466.0137 | 45 | 8.2472 | 1153.4504 | 31.7 | 181224.887 | 20 | 0.081495 | 2466.0137
45 | 8.2453 | 1153.5463 | 31.8 | 181242.1998 | 20 | 0.081503 | 2466.0764 | 45 | 8.2453 | 1153.5459 | 31.8 | 181242.1862 | 20 | 0.081503 | 2466.0764
45 | 8.2435 | 1153.6617 | 31.9 | 181261.2957 | 20 | 0.081512 | 2466.1487 | 45 | 8.2435 | 1153.6615 | 31.9 | 181261.2924 | 20 | 0.081512 | 2466.1487
45 | 8.2418 | 1153.7936 | 32 | 181281.6583 | 20 | 0.081522 | 2466.2307 | 45 | 8.2418 | 1153.7936 | 32 | 181281.669 | 20 | 0.081522 | 2466.2305
45 | 8.2402 | 1153.9375 | 32.1 | 181302.6816 | 20 | 0.081532 | 2466.3225 | 45 | 8.2402 | 1153.9376 | 32.1 | 181302.705 | 20 | 0.081532 | 2466.3225
45 | 8.2386 | 1154.0889 | 32.2 | 181323.7455 | 20 | 0.081542 | 2466.4238 | 45 | 8.2386 | 1154.0892 | 32.2 | 181323.7842 | 20 | 0.081542 | 2466.4238
45 | 8.2371 | 1154.2438 | 32.3 | 181344.2865 | 20 | 0.081551 | 2466.5344 | 45 | 8.2371 | 1154.2441 | 32.3 | 181344.3356 | 20 | 0.081551 | 2466.5344
45 | 8.2358 | 1154.3983 | 32.4 | 181363.8265 | 20 | 0.081561 | 2466.6538 | 45 | 8.2358 | 1154.3989 | 32.4 | 181363.8895 | 20 | 0.081561 | 2466.6538
45 | 8.2344 | 1154.55 | 32.5 | 181382.0334 | 20 | 0.081569 | 2466.781 | 45 | 8.2344 | 1154.5505 | 32.5 | 181382.1009 | 20 | 0.081569 | 2466.781
45 | 8.2332 | 1154.6969 | 32.6 | 181398.7181 | 20 | 0.081577 | 2466.9155 | 45 | 8.2332 | 1154.6974 | 32.6 | 181398.7893 | 20 | 0.081577 | 2466.9155
45 | 8.232 | 1154.8384 | 32.7 | 181413.8652 | 20 | 0.081584 | 2467.0569 | 45 | 8.232 | 1154.8387 | 32.7 | 181413.9337 | 20 | 0.081584 | 2467.0569
45 | 8.2309 | 1154.9749 | 32.8 | 181427.6107 | 20 | 0.08159 | 2467.2041 | 45 | 8.2309 | 1154.9752 | 32.8 | 181427.6747 | 20 | 0.08159 | 2467.2041
45 | 8.2299 | 1155.1083 | 32.9 | 181440.2388 | 20 | 0.081596 | 2467.3564 | 45 | 8.2299 | 1155.1084 | 32.9 | 181440.2898 | 20 | 0.081596 | 2467.3564
45 | 8.2289 | 1155.2408 | 33 | 181452.1294 | 20 | 0.081602 | 2467.5129 | 45 | 8.2289 | 1155.2408 | 33 | 181452.1657 | 20 | 0.081602 | 2467.5129
45 | 8.228 | 1155.3757 | 33.1 | 181463.7388 | 20 | 0.081607 | 2467.6729 | 45 | 8.228 | 1155.3756 | 33.1 | 181463.7578 | 20 | 0.081607 | 2467.6729
45 | 8.2271 | 1155.516 | 33.2 | 181475.5437 | 20 | 0.081613 | 2467.8352 | 45 | 8.2271 | 1155.5156 | 33.2 | 181475.5415 | 20 | 0.081613 | 2467.8352
45 | 8.2262 | 1155.6642 | 33.3 | 181487.9982 | 20 | 0.081619 | 2467.9993 | 45 | 8.2262 | 1155.6638 | 33.3 | 181487.9795 | 20 | 0.081619 | 2467.999
45 | 8.2254 | 1155.8225 | 33.4 | 181501.5053 | 20 | 0.081625 | 2468.1638 | 45 | 8.2254 | 1155.8219 | 33.4 | 181501.4664 | 20 | 0.081625 | 2468.1638
45 | 8.2246 | 1155.9919 | 33.5 | 181516.3721 | 20 | 0.081632 | 2468.3281 | 45 | 8.2246 | 1155.9912 | 33.5 | 181516.3178 | 20 | 0.081632 | 2468.3281
45 | 8.2239 | 1156.1725 | 33.6 | 181532.7925 | 20 | 0.08164 | 2468.4912 | 45 | 8.2239 | 1156.1719 | 33.6 | 181532.7313 | 20 | 0.08164 | 2468.491
45 | 8.2231 | 1156.3633 | 33.7 | 181550.8333 | 20 | 0.081648 | 2468.6519 | 45 | 8.2231 | 1156.3627 | 33.7 | 181550.7672 | 20 | 0.081648 | 2468.6516
45 | 8.2224 | 1156.5619 | 33.8 | 181570.409 | 20 | 0.081658 | 2468.8091 | 45 | 8.2224 | 1156.5614 | 33.8 | 181570.3446 | 20 | 0.081657 | 2468.8088
45 | 8.2216 | 1156.7654 | 33.9 | 181591.2999 | 20 | 0.081667 | 2468.9617 | 45 | 8.2216 | 1156.765 | 33.9 | 181591.2412 | 20 | 0.081667 | 2468.9617
45 | 8.2208 | 1156.9694 | 34 | 181613.1372 | 20 | 0.081678 | 2469.1091 | 45 | 8.2208 | 1156.9691 | 34 | 181613.0878 | 20 | 0.081678 | 2469.1091
45 | 8.22 | 1157.1691 | 34.1 | 181635.4402 | 20 | 0.081688 | 2469.2502 | 45 | 8.22 | 1157.1691 | 34.1 | 181635.4056 | 20 | 0.081688 | 2469.2502
45 | 8.2192 | 1157.3596 | 34.2 | 181657.6456 | 20 | 0.081698 | 2469.3845 | 45 | 8.2192 | 1157.3597 | 34.2 | 181657.6257 | 20 | 0.081698 | 2469.3845
45 | 8.2184 | 1157.5361 | 34.3 | 181679.1427 | 20 | 0.081709 | 2469.5115 | 45 | 8.2184 | 1157.5365 | 34.3 | 181679.1415 | 20 | 0.081709 | 2469.5117
45 | 8.2175 | 1157.6947 | 34.4 | 181699.3317 | 20 | 0.081718 | 2469.6313 | 45 | 8.2175 | 1157.6953 | 34.4 | 181699.3504 | 20 | 0.081718 | 2469.6313
45 | 8.2165 | 1157.8324 | 34.5 | 181717.6647 | 20 | 0.081727 | 2469.7437 | 45 | 8.2165 | 1157.8331 | 34.5 | 181717.7012 | 20 | 0.081727 | 2469.7439
45 | 8.2156 | 1157.9476 | 34.6 | 181733.6904 | 20 | 0.081734 | 2469.8491 | 45 | 8.2156 | 1157.9484 | 34.6 | 181733.7416 | 20 | 0.081734 | 2469.8491
45 | 8.2145 | 1158.0402 | 34.7 | 181747.0891 | 20 | 0.081741 | 2469.9482 | 45 | 8.2145 | 1158.0409 | 34.7 | 181747.1531 | 20 | 0.081741 | 2469.9482
45 | 8.2134 | 1158.1112 | 34.8 | 181757.7006 | 20 | 0.081745 | 2470.0417 | 45 | 8.2134 | 1158.1119 | 34.8 | 181757.7747 | 20 | 0.081746 | 2470.042
45 | 8.2123 | 1158.1636 | 34.9 | 181765.5444 | 20 | 0.081749 | 2470.1311 | 45 | 8.2123 | 1158.1642 | 34.9 | 181765.6225 | 20 | 0.081749 | 2470.1313
45 | 8.2111 | 1158.2013 | 35 | 181770.8189 | 20 | 0.081752 | 2470.2178 | 45 | 8.2111 | 1158.2018 | 35 | 181770.897 | 20 | 0.081752 | 2470.2178
45 | 8.2098 | 1158.2294 | 35.1 | 181773.8926 | 20 | 0.081753 | 2470.303 | 45 | 8.2098 | 1158.2296 | 35.1 | 181773.9644 | 20 | 0.081753 | 2470.3032
45 | 8.2085 | 1158.2538 | 35.2 | 181775.2882 | 20 | 0.081754 | 2470.3887 | 45 | 8.2085 | 1158.2539 | 35.2 | 181775.3528 | 20 | 0.081754 | 2470.3887
45 | 8.2071 | 1158.2808 | 35.3 | 181775.643 | 20 | 0.081754 | 2470.4758 | 45 | 8.2071 | 1158.2806 | 35.3 | 181775.696 | 20 | 0.081754 | 2470.4758
45 | 8.2056 | 1158.3163 | 35.4 | 181775.6675 | 20 | 0.081754 | 2470.5662 | 45 | 8.2056 | 1158.316 | 35.4 | 181775.7103 | 20 | 0.081754 | 2470.5662
45 | 8.2041 | 1158.3661 | 35.5 | 181776.1112 | 20 | 0.081754 | 2470.6611 | 45 | 8.2041 | 1158.3656 | 35.5 | 181776.1406 | 20 | 0.081754 | 2470.6611
45 | 8.2025 | 1158.4343 | 35.6 | 181777.7006 | 20 | 0.081755 | 2470.7615 | 45 | 8.2025 | 1158.4337 | 35.6 | 181777.7204 | 20 | 0.081755 | 2470.7615
45 | 8.2008 | 1158.5242 | 35.7 | 181781.1237 | 20 | 0.081756 | 2470.8682 | 45 | 8.2008 | 1158.5236 | 35.7 | 181781.1371 | 20 | 0.081756 | 2470.8682
45 | 8.1991 | 1158.6373 | 35.8 | 181786.9922 | 20 | 0.081759 | 2470.9819 | 45 | 8.1991 | 1158.6367 | 35.8 | 181787.0011 | 20 | 0.081759 | 2470.9819
45 | 8.1973 | 1158.7738 | 35.9 | 181795.8182 | 20 | 0.081763 | 2471.1028 | 45 | 8.1973 | 1158.7732 | 35.9 | 181795.824 | 20 | 0.081763 | 2471.1028
45 | 8.1955 | 1158.9321 | 36 | 181808.0017 | 20 | 0.081769 | 2471.2307 | 45 | 8.1955 | 1158.9316 | 36 | 181808.0096 | 20 | 0.081769 | 2471.2307
45 | 8.1936 | 1159.1095 | 36.1 | 181823.8249 | 20 | 0.081777 | 2471.365 | 45 | 8.1936 | 1159.1091 | 36.1 | 181823.8366 | 20 | 0.081777 | 2471.365
45 | 8.1916 | 1159.3019 | 36.2 | 181843.4489 | 20 | 0.081786 | 2471.5054 | 45 | 8.1916 | 1159.3018 | 36.2 | 181843.4696 | 20 | 0.081786 | 2471.5054
45 | 8.1896 | 1159.5044 | 36.3 | 181866.9271 | 20 | 0.081797 | 2471.6506 | 45 | 8.1896 | 1159.5044 | 36.3 | 181866.956 | 20 | 0.081797 | 2471.6506
45 | 8.1876 | 1159.7117 | 36.4 | 181894.2254 | 20 | 0.08181 | 2471.7998 | 45 | 8.1876 | 1159.7118 | 36.4 | 181894.2643 | 20 | 0.08181 | 2471.7998
45 | 8.1854 | 1159.918 | 36.5 | 181925.247 | 20 | 0.081824 | 2471.9521 | 45 | 8.1854 | 1159.9183 | 36.5 | 181925.2985 | 20 | 0.081824 | 2471.9521
45 | 8.1832 | 1160.1185 | 36.6 | 181959.8854 | 20 | 0.08184 | 2472.106 | 45 | 8.1832 | 1160.1189 | 36.6 | 181959.9445 | 20 | 0.08184 | 2472.106
45 | 8.181 | 1160.3088 | 36.7 | 181998.0393 | 20 | 0.081858 | 2472.2605 | 45 | 8.181 | 1160.3093 | 36.7 | 181998.1072 | 20 | 0.081858 | 2472.2605
45 | 8.1787 | 1160.4857 | 36.8 | 182039.6581 | 20 | 0.081878 | 2472.4148 | 45 | 8.1787 | 1160.4863 | 36.8 | 182039.733 | 20 | 0.081878 | 2472.4148
45 | 8.1764 | 1160.6475 | 36.9 | 182084.763 | 20 | 0.081899 | 2472.5679 | 45 | 8.1764 | 1160.6479 | 36.9 | 182084.8371 | 20 | 0.081899 | 2472.5681
45 | 8.174 | 1160.7932 | 37 | 182133.4431 | 20 | 0.081922 | 2472.7192 | 45 | 8.174 | 1160.7937 | 37 | 182133.5159 | 20 | 0.081922 | 2472.7192
45 | 8.1716 | 1160.9238 | 37.1 | 182185.875 | 20 | 0.081947 | 2472.8682 | 45 | 8.1716 | 1160.9242 | 37.1 | 182185.9408 | 20 | 0.081947 | 2472.8682
45 | 8.1692 | 1161.0411 | 37.2 | 182242.3035 | 20 | 0.081973 | 2473.0146 | 45 | 8.1692 | 1161.0414 | 37.2 | 182242.3589 | 20 | 0.081973 | 2473.0146
45 | 8.1667 | 1161.1481 | 37.3 | 182303.0365 | 20 | 0.082002 | 2473.1584 | 45 | 8.1667 | 1161.1482 | 37.3 | 182303.0789 | 20 | 0.082002 | 2473.1584
45 | 8.1642 | 1161.2482 | 37.4 | 182368.4256 | 20 | 0.082032 | 2473.2998 | 45 | 8.1642 | 1161.2482 | 37.4 | 182368.452 | 20 | 0.082032 | 2473.2998
45 | 8.1616 | 1161.3455 | 37.5 | 182438.8512 | 20 | 0.082065 | 2473.439 | 45 | 8.1616 | 1161.3452 | 37.5 | 182438.8577 | 20 | 0.082065 | 2473.439
45 | 8.1591 | 1161.444 | 37.6 | 182514.6999 | 20 | 0.082101 | 2473.5764 | 45 | 8.1591 | 1161.4437 | 37.6 | 182514.6908 | 20 | 0.082101 | 2473.5764
45 | 8.1565 | 1161.5476 | 37.7 | 182596.345 | 20 | 0.082139 | 2473.7122 | 45 | 8.1565 | 1161.5471 | 37.7 | 182596.3159 | 20 | 0.082139 | 2473.7122
45 | 8.154 | 1161.6591 | 37.8 | 182684.1052 | 20 | 0.082181 | 2473.8469 | 45 | 8.154 | 1161.6586 | 37.8 | 182684.0626 | 20 | 0.082181 | 2473.8469
45 | 8.1514 | 1161.7806 | 37.9 | 182778.2405 | 20 | 0.082225 | 2473.9812 | 45 | 8.1514 | 1161.7802 | 37.9 | 182778.1869 | 20 | 0.082225 | 2473.9812
45 | 8.1488 | 1161.9133 | 38 | 182878.9108 | 20 | 0.082272 | 2474.1155 | 45 | 8.1488 | 1161.9128 | 38 | 182878.8492 | 20 | 0.082272 | 2474.1155
45 | 8.1462 | 1162.057 | 38.1 | 182986.161 | 20 | 0.082322 | 2474.2502 | 45 | 8.1462 | 1162.0566 | 38.1 | 182986.097 | 20 | 0.082322 | 2474.2502
45 | 8.1437 | 1162.2107 | 38.2 | 183099.9115 | 20 | 0.082376 | 2474.3857 | 45 | 8.1437 | 1162.2103 | 38.2 | 183099.8462 | 20 | 0.082376 | 2474.3857
45 | 8.1411 | 1162.3724 | 38.3 | 183219.9481 | 20 | 0.082432 | 2474.5222 | 45 | 8.1411 | 1162.3723 | 38.3 | 183219.889 | 20 | 0.082432 | 2474.5222
45 | 8.1386 | 1162.5397 | 38.4 | 183345.9299 | 20 | 0.082491 | 2474.6599 | 45 | 8.1386 | 1162.5397 | 38.4 | 183345.8777 | 20 | 0.082491 | 2474.6599
45 | 8.1361 | 1162.7097 | 38.5 | 183477.4116 | 20 | 0.082553 | 2474.7993 | 45 | 8.1361 | 1162.7098 | 38.5 | 183477.3688 | 20 | 0.082553 | 2474.7993
45 | 8.1336 | 1162.8793 | 38.6 | 183613.8516 | 20 | 0.082617 | 2474.9407 | 45 | 8.1336 | 1162.8795 | 38.6 | 183613.8202 | 20 | 0.082617 | 2474.9407
45 | 8.1312 | 1163.0458 | 38.7 | 183754.6682 | 20 | 0.082683 | 2475.0842 | 45 | 8.1312 | 1163.0461 | 38.7 | 183754.6491 | 20 | 0.082683 | 2475.0842
45 | 8.1288 | 1163.2068 | 38.8 | 183899.2555 | 20 | 0.082751 | 2475.2302 | 45 | 8.1288 | 1163.2073 | 38.8 | 183899.2499 | 20 | 0.082751 | 2475.2302
45 | 8.1264 | 1163.361 | 38.9 | 184047.0354 | 20 | 0.082821 | 2475.3789 | 45 | 8.1264 | 1163.3615 | 38.9 | 184047.0404 | 20 | 0.082821 | 2475.3789
45 | 8.124 | 1163.5078 | 39 | 184197.4771 | 20 | 0.082891 | 2475.531 | 45 | 8.124 | 1163.5083 | 39 | 184197.4924 | 20 | 0.082891 | 2475.531
45 | 8.1217 | 1163.6478 | 39.1 | 184350.1209 | 20 | 0.082963 | 2475.6868 | 45 | 8.1217 | 1163.6483 | 39.1 | 184350.1434 | 20 | 0.082963 | 2475.6868
45 | 8.1195 | 1163.7828 | 39.2 | 184504.5918 | 20 | 0.083036 | 2475.8467 | 45 | 8.1195 | 1163.7832 | 39.2 | 184504.6172 | 20 | 0.083036 | 2475.8467
45 | 8.1172 | 1163.915 | 39.3 | 184660.5879 | 20 | 0.083109 | 2476.0107 | 45 | 8.1172 | 1163.9153 | 39.3 | 184660.6129 | 20 | 0.083109 | 2476.0107
45 | 8.115 | 1164.0476 | 39.4 | 184817.8842 | 20 | 0.083183 | 2476.1799 | 45 | 8.115 | 1164.0476 | 39.4 | 184817.9035 | 20 | 0.083183 | 2476.1799
45 | 8.1129 | 1164.184 | 39.5 | 184976.3126 | 20 | 0.083257 | 2476.3542 | 45 | 8.1129 | 1164.184 | 39.5 | 184976.3282 | 20 | 0.083257 | 2476.3542
45 | 8.1108 | 1164.3279 | 39.6 | 185135.7528 | 20 | 0.083332 | 2476.5342 | 45 | 8.1108 | 1164.3276 | 39.6 | 185135.7582 | 20 | 0.083332 | 2476.5342
45 | 8.1087 | 1164.4825 | 39.7 | 185296.1045 | 20 | 0.083408 | 2476.7197 | 45 | 8.1087 | 1164.4822 | 39.7 | 185296.1017 | 20 | 0.083408 | 2476.7195
45 | 8.1066 | 1164.651 | 39.8 | 185457.2849 | 20 | 0.083483 | 2476.9106 | 45 | 8.1066 | 1164.6505 | 39.8 | 185457.2743 | 20 | 0.083483 | 2476.9106
45 | 8.1046 | 1164.8352 | 39.9 | 185619.2013 | 20 | 0.083559 | 2477.1069 | 45 | 8.1046 | 1164.8347 | 39.9 | 185619.1867 | 20 | 0.083559 | 2477.1069
45 | 8.1027 | 1165.0363 | 40 | 185781.7457 | 20 | 0.083636 | 2477.3081 | 45 | 8.1026 | 1165.0358 | 40 | 185781.7286 | 20 | 0.083636 | 2477.3081
45 | 8.1007 | 1165.254 | 40.1 | 185944.7779 | 20 | 0.083712 | 2477.5137 | 45 | 8.1007 | 1165.2535 | 40.1 | 185944.7608 | 20 | 0.083712 | 2477.5137
45 | 8.0988 | 1165.4871 | 40.2 | 186108.1149 | 20 | 0.083789 | 2477.7227 | 45 | 8.0988 | 1165.4866 | 40.2 | 186108.0995 | 20 | 0.083789 | 2477.7224
45 | 8.0969 | 1165.7328 | 40.3 | 186271.5284 | 20 | 0.083866 | 2477.9341 | 45 | 8.0969 | 1165.7324 | 40.3 | 186271.5195 | 20 | 0.083866 | 2477.9341
45 | 8.095 | 1165.9879 | 40.4 | 186434.7463 | 20 | 0.083942 | 2478.1472 | 45 | 8.095 | 1165.9877 | 40.4 | 186434.7456 | 20 | 0.083942 | 2478.1472
45 | 8.0931 | 1166.248 | 40.5 | 186597.4425 | 20 | 0.084019 | 2478.3606 | 45 | 8.0931 | 1166.2479 | 40.5 | 186597.4508 | 20 | 0.084019 | 2478.3606
45 | 8.0912 | 1166.5085 | 40.6 | 186759.2526 | 20 | 0.084095 | 2478.5732 | 45 | 8.0912 | 1166.5085 | 40.6 | 186759.2707 | 20 | 0.084095 | 2478.5732
45 | 8.0894 | 1166.7648 | 40.7 | 186919.7844 | 20 | 0.08417 | 2478.7842 | 45 | 8.0894 | 1166.7649 | 40.7 | 186919.8123 | 20 | 0.08417 | 2478.7842
45 | 8.0875 | 1167.0123 | 40.8 | 187078.6286 | 20 | 0.084245 | 2478.9922 | 45 | 8.0875 | 1167.0126 | 40.8 | 187078.6663 | 20 | 0.084245 | 2478.9924
45 | 8.0856 | 1167.2473 | 40.9 | 187235.3774 | 20 | 0.084319 | 2479.1965 | 45 | 8.0856 | 1167.2477 | 40.9 | 187235.4248 | 20 | 0.084319 | 2479.1968
45 | 8.0837 | 1167.4668 | 41 | 187389.6501 | 20 | 0.084391 | 2479.3967 | 45 | 8.0837 | 1167.4673 | 41 | 187389.7065 | 20 | 0.084391 | 2479.3967
45 | 8.0818 | 1167.6688 | 41.1 | 187541.1126 | 20 | 0.084462 | 2479.592 | 45 | 8.0818 | 1167.6693 | 41.1 | 187541.1731 | 20 | 0.084462 | 2479.592
45 | 8.0799 | 1167.8529 | 41.2 | 187689.5019 | 20 | 0.084532 | 2479.7822 | 45 | 8.0799 | 1167.8534 | 41.2 | 187689.5666 | 20 | 0.084532 | 2479.7825
45 | 8.0779 | 1168.0197 | 41.3 | 187834.6401 | 20 | 0.0846 | 2479.9678 | 45 | 8.0779 | 1168.02 | 41.3 | 187834.7047 | 20 | 0.0846 | 2479.9678
45 | 8.076 | 1168.1708 | 41.4 | 187976.4445 | 20 | 0.084667 | 2480.1487 | 45 | 8.076 | 1168.1711 | 41.4 | 187976.5092 | 20 | 0.084667 | 2480.1487
45 | 8.074 | 1168.3094 | 41.5 | 188114.94 | 20 | 0.084732 | 2480.3252 | 45 | 8.074 | 1168.3097 | 41.5 | 188115.0005 | 20 | 0.084732 | 2480.3254
45 | 8.0719 | 1168.4393 | 41.6 | 188250.2385 | 20 | 0.084795 | 2480.4985 | 45 | 8.0719 | 1168.4393 | 41.6 | 188250.2917 | 20 | 0.084795 | 2480.4985
45 | 8.0699 | 1168.5645 | 41.7 | 188382.5288 | 20 | 0.084857 | 2480.6689 | 45 | 8.0699 | 1168.5645 | 41.7 | 188382.5787 | 20 | 0.084858 | 2480.6689
45 | 8.0678 | 1168.6892 | 41.8 | 188512.0627 | 20 | 0.084918 | 2480.8376 | 45 | 8.0678 | 1168.6891 | 41.8 | 188512.1069 | 20 | 0.084918 | 2480.8376
45 | 8.0657 | 1168.8179 | 41.9 | 188639.1245 | 20 | 0.084978 | 2481.0054 | 45 | 8.0657 | 1168.8176 | 41.9 | 188639.1614 | 20 | 0.084978 | 2481.0054
45 | 8.0635 | 1168.9541 | 42 | 188764.0011 | 20 | 0.085037 | 2481.1731 | 45 | 8.0635 | 1168.9537 | 42 | 188764.0314 | 20 | 0.085037 | 2481.1731
45 | 8.0613 | 1169.101 | 42.1 | 188886.958 | 20 | 0.085094 | 2481.3416 | 45 | 8.0613 | 1169.1005 | 42.1 | 188886.9826 | 20 | 0.085094 | 2481.3416
45 | 8.0591 | 1169.2603 | 42.2 | 189008.211 | 20 | 0.085151 | 2481.5115 | 45 | 8.0591 | 1169.2599 | 42.2 | 189008.2364 | 20 | 0.085151 | 2481.5115
45 | 8.0568 | 1169.4333 | 42.3 | 189127.9216 | 20 | 0.085208 | 2481.6833 | 45 | 8.0568 | 1169.433 | 42.3 | 189127.947 | 20 | 0.085208 | 2481.6833
45 | 8.0545 | 1169.6199 | 42.4 | 189246.1701 | 20 | 0.085263 | 2481.8577 | 45 | 8.0545 | 1169.6195 | 42.4 | 189246.198 | 20 | 0.085263 | 2481.8577
45 | 8.0522 | 1169.8186 | 42.5 | 189362.9678 | 20 | 0.085318 | 2482.0347 | 45 | 8.0522 | 1169.8184 | 42.5 | 189363.0013 | 20 | 0.085318 | 2482.0347
45 | 8.0498 | 1170.0276 | 42.6 | 189478.2672 | 20 | 0.085372 | 2482.2146 | 45 | 8.0498 | 1170.0275 | 42.6 | 189478.3081 | 20 | 0.085372 | 2482.2146
45 | 8.0474 | 1170.2439 | 42.7 | 189591.9734 | 20 | 0.085426 | 2482.3972 | 45 | 8.0474 | 1170.2439 | 42.7 | 189592.0241 | 20 | 0.085426 | 2482.3972
45 | 8.045 | 1170.4646 | 42.8 | 189703.9827 | 20 | 0.085478 | 2482.5828 | 45 | 8.045 | 1170.4647 | 42.8 | 189704.0441 | 20 | 0.085478 | 2482.5828
45 | 8.0425 | 1170.6862 | 42.9 | 189814.1936 | 20 | 0.08553 | 2482.7705 | 45 | 8.0425 | 1170.6864 | 42.9 | 189814.2656 | 20 | 0.08553 | 2482.7705
45 | 8.04 | 1170.9055 | 43 | 189922.5513 | 20 | 0.085581 | 2482.9607 | 45 | 8.04 | 1170.9059 | 43 | 189922.6322 | 20 | 0.085581 | 2482.9607
45 | 8.0375 | 1171.1201 | 43.1 | 190029.0687 | 20 | 0.085631 | 2483.1528 | 45 | 8.0375 | 1171.1205 | 43.1 | 190029.1562 | 20 | 0.085631 | 2483.1528
45 | 8.0349 | 1171.3278 | 43.2 | 190133.847 | 20 | 0.08568 | 2483.3464 | 45 | 8.0349 | 1171.3281 | 43.2 | 190133.9394 | 20 | 0.08568 | 2483.3464
45 | 8.0322 | 1171.5272 | 43.3 | 190237.0969 | 20 | 0.085729 | 2483.5417 | 45 | 8.0322 | 1171.5277 | 43.3 | 190237.1934 | 20 | 0.085729 | 2483.5417
45 | 8.0296 | 1171.7183 | 43.4 | 190339.1491 | 20 | 0.085777 | 2483.7383 | 45 | 8.0296 | 1171.7186 | 43.4 | 190339.2432 | 20 | 0.085777 | 2483.7383
45 | 8.0269 | 1171.9014 | 43.5 | 190440.4513 | 20 | 0.085824 | 2483.9358 | 45 | 8.0269 | 1171.9016 | 43.5 | 190440.5396 | 20 | 0.085824 | 2483.936
45 | 8.0242 | 1172.078 | 43.6 | 190541.5638 | 20 | 0.085872 | 2484.1348 | 45 | 8.0242 | 1172.0782 | 43.6 | 190541.6463 | 20 | 0.085872 | 2484.1348
45 | 8.0215 | 1172.2504 | 43.7 | 190643.1415 | 20 | 0.08592 | 2484.3345 | 45 | 8.0215 | 1172.2505 | 43.7 | 190643.2135 | 20 | 0.08592 | 2484.3345
45 | 8.0187 | 1172.421 | 43.8 | 190745.9084 | 20 | 0.085968 | 2484.5352 | 45 | 8.0187 | 1172.421 | 43.8 | 190745.9673 | 20 | 0.085968 | 2484.5352
45 | 8.0159 | 1172.5929 | 43.9 | 190850.6273 | 20 | 0.086017 | 2484.7368 | 45 | 8.0159 | 1172.5928 | 43.9 | 190850.6723 | 20 | 0.086017 | 2484.7368
45 | 8.0131 | 1172.7688 | 44 | 190958.0676 | 20 | 0.086068 | 2484.9397 | 45 | 8.0131 | 1172.7686 | 44 | 190958.0987 | 20 | 0.086068 | 2484.9397
45 | 8.0102 | 1172.951 | 44.1 | 191068.967 | 20 | 0.08612 | 2485.1436 | 45 | 8.0102 | 1172.9508 | 44.1 | 191068.9859 | 20 | 0.08612 | 2485.1436
45 | 8.0074 | 1173.1417 | 44.2 | 191184.0108 | 20 | 0.086174 | 2485.3569 | 45 | 8.0074 | 1173.1414 | 44.2 | 191184.015 | 20 | 0.086174 | 2485.3569
45 | 8.0045 | 1173.342 | 44.3 | 191303.7945 | 20 | 0.08623 | 2485.5811 | 45 | 8.0045 | 1173.3417 | 44.3 | 191303.788 | 20 | 0.08623 | 2485.5811
45 | 8.0016 | 1173.5529 | 44.4 | 191428.8243 | 20 | 0.086289 | 2485.8096 | 45 | 8.0016 | 1173.5525 | 44.4 | 191428.8089 | 20 | 0.086289 | 2485.8096
45 | 7.9988 | 1173.7749 | 44.5 | 191559.5161 | 20 | 0.08635 | 2486.0381 | 45 | 7.9988 | 1173.7747 | 44.5 | 191559.4958 | 20 | 0.08635 | 2486.0381
45 | 7.9959 | 1174.0101 | 44.6 | 191696.2441 | 20 | 0.086414 | 2486.2666 | 45 | 7.9959 | 1174.0099 | 44.6 | 191696.218 | 20 | 0.086414 | 2486.2666
45 | 7.9929 | 1174.2609 | 44.7 | 191839.3365 | 20 | 0.086482 | 2486.4949 | 45 | 7.9929 | 1174.2607 | 44.7 | 191839.3096 | 20 | 0.086482 | 2486.4949
45 | 7.99 | 1174.528 | 44.8 | 191989.023 | 20 | 0.086552 | 2486.7229 | 45 | 7.99 | 1174.528 | 44.8 | 191988.9969 | 20 | 0.086552 | 2486.7229
45 | 7.9871 | 1174.8069 | 44.9 | 192145.2813 | 20 | 0.086625 | 2486.9502 | 45 | 7.9871 | 1174.8069 | 44.9 | 192145.2561 | 20 | 0.086625 | 2486.9502
45 | 7.9842 | 1175.0881 | 45 | 192307.7746 | 20 | 0.086702 | 2487.177 | 45 | 7.9842 | 1175.0884 | 45 | 192307.7551 | 20 | 0.086702 | 2487.177
45 | 7.9813 | 1175.3628 | 45.1 | 192475.9839 | 20 | 0.086781 | 2487.3992 | 45 | 7.9813 | 1175.363 | 45.1 | 192475.966 | 20 | 0.086781 | 2487.3992
45 | 7.9784 | 1175.6266 | 45.2 | 192649.4125 | 20 | 0.086862 | 2487.6113 | 45 | 7.9784 | 1175.627 | 45.2 | 192649.3995 | 20 | 0.086862 | 2487.6113
45 | 7.9755 | 1175.8798 | 45.3 | 192827.6985 | 20 | 0.086946 | 2487.8181 | 45 | 7.9755 | 1175.8801 | 45.3 | 192827.688 | 20 | 0.086946 | 2487.8181
45 | 7.9726 | 1176.1217 | 45.4 | 193010.5096 | 20 | 0.087032 | 2488.0234 | 45 | 7.9726 | 1176.1221 | 45.4 | 193010.4999 | 20 | 0.087032 | 2488.0234
45 | 7.9697 | 1176.3486 | 45.5 | 193197.4168 | 20 | 0.08712 | 2488.2268 | 45 | 7.9697 | 1176.349 | 45.5 | 193197.4079 | 20 | 0.08712 | 2488.2268
45 | 7.9668 | 1176.5551 | 45.6 | 193387.8801 | 20 | 0.087209 | 2488.427 | 45 | 7.9668 | 1176.5553 | 45.6 | 193387.8671 | 20 | 0.087209 | 2488.427
45 | 7.9639 | 1176.7367 | 45.7 | 193581.3185 | 20 | 0.0873 | 2488.626 | 45 | 7.9639 | 1176.7369 | 45.7 | 193581.3039 | 20 | 0.0873 | 2488.626
45 | 7.9611 | 1176.8937 | 45.8 | 193777.2609 | 20 | 0.087392 | 2488.8257 | 45 | 7.9611 | 1176.8938 | 45.8 | 193777.2406 | 20 | 0.087392 | 2488.8259
45 | 7.9582 | 1177.0322 | 45.9 | 193975.4723 | 20 | 0.087485 | 2489.0281 | 45 | 7.9582 | 1177.0322 | 45.9 | 193975.4446 | 20 | 0.087485 | 2489.0281
45 | 7.9554 | 1177.1625 | 46 | 194175.9701 | 20 | 0.08758 | 2489.2324 | 45 | 7.9554 | 1177.1625 | 46 | 194175.9376 | 20 | 0.08758 | 2489.2324
45 | 7.9526 | 1177.2947 | 46.1 | 194378.9085 | 20 | 0.087675 | 2489.437 | 45 | 7.9526 | 1177.2946 | 46.1 | 194378.8685 | 20 | 0.087675 | 2489.437
45 | 7.9498 | 1177.4354 | 46.2 | 194584.3986 | 20 | 0.087772 | 2489.6418 | 45 | 7.9498 | 1177.4351 | 46.2 | 194584.3505 | 20 | 0.087772 | 2489.6418
45 | 7.947 | 1177.5894 | 46.3 | 194792.4717 | 20 | 0.087869 | 2489.8486 | 45 | 7.947 | 1177.589 | 46.3 | 194792.4203 | 20 | 0.087869 | 2489.8486
45 | 7.9443 | 1177.7606 | 46.4 | 195003.0872 | 20 | 0.087968 | 2490.0605 | 45 | 7.9443 | 1177.7603 | 46.4 | 195003.0341 | 20 | 0.087968 | 2490.0605
45 | 7.9415 | 1177.9515 | 46.5 | 195216.1038 | 20 | 0.088068 | 2490.2793 | 45 | 7.9415 | 1177.9512 | 46.5 | 195216.0524 | 20 | 0.088068 | 2490.2793
45 | 7.9388 | 1178.1632 | 46.6 | 195431.2888 | 20 | 0.08817 | 2490.5054 | 45 | 7.9388 | 1178.1628 | 46.6 | 195431.2423 | 20 | 0.08817 | 2490.5054
45 | 7.9361 | 1178.3975 | 46.7 | 195648.3834 | 20 | 0.088272 | 2490.7375 | 45 | 7.9361 | 1178.3972 | 46.7 | 195648.3426 | 20 | 0.088272 | 2490.7375
45 | 7.9334 | 1178.6572 | 46.8 | 195867.1426 | 20 | 0.088374 | 2490.9739 | 45 | 7.9334 | 1178.657 | 46.8 | 195867.1117 | 20 | 0.088374 | 2490.9739
45 | 7.9308 | 1178.9432 | 46.9 | 196087.284 | 20 | 0.088478 | 2491.2131 | 45 | 7.9308 | 1178.9431 | 46.9 | 196087.2637 | 20 | 0.088478 | 2491.2131
45 | 7.9281 | 1179.2516 | 47 | 196308.35 | 20 | 0.088582 | 2491.4548 | 45 | 7.9281 | 1179.2516 | 47 | 196308.3452 | 20 | 0.088582 | 2491.4548
45 | 7.9255 | 1179.5735 | 47.1 | 196529.6641 | 20 | 0.088686 | 2491.699 | 45 | 7.9255 | 1179.5735 | 47.1 | 196529.6691 | 20 | 0.088686 | 2491.699
45 | 7.9229 | 1179.8983 | 47.2 | 196750.3706 | 20 | 0.08879 | 2491.9453 | 45 | 7.9229 | 1179.8986 | 47.2 | 196750.3936 | 20 | 0.08879 | 2491.9453
45 | 7.9202 | 1180.2173 | 47.3 | 196969.6003 | 20 | 0.088893 | 2492.1931 | 45 | 7.9202 | 1180.2175 | 47.3 | 196969.6331 | 20 | 0.088893 | 2492.1931
45 | 7.9176 | 1180.5242 | 47.4 | 197186.5599 | 20 | 0.088995 | 2492.4419 | 45 | 7.9176 | 1180.5245 | 47.4 | 197186.6049 | 20 | 0.088995 | 2492.4419
45 | 7.915 | 1180.816 | 47.5 | 197400.6367 | 20 | 0.089095 | 2492.6902 | 45 | 7.915 | 1180.8164 | 47.5 | 197400.6883 | 20 | 0.089095 | 2492.6902
45 | 7.9124 | 1181.0908 | 47.6 | 197611.3528 | 20 | 0.089194 | 2492.9351 | 45 | 7.9124 | 1181.0912 | 47.6 | 197611.4109 | 20 | 0.089194 | 2492.9353
45 | 7.9098 | 1181.3468 | 47.7 | 197818.3522 | 20 | 0.089291 | 2493.1755 | 45 | 7.9098 | 1181.3472 | 47.7 | 197818.4152 | 20 | 0.089291 | 2493.1755
45 | 7.9071 | 1181.5822 | 47.8 | 198021.3545 | 20 | 0.089387 | 2493.4109 | 45 | 7.9071 | 1181.5824 | 47.8 | 198021.4183 | 20 | 0.089387 | 2493.4111
45 | 7.9045 | 1181.7953 | 47.9 | 198220.1499 | 20 | 0.08948 | 2493.6428 | 45 | 7.9045 | 1181.7954 | 47.9 | 198220.2096 | 20 | 0.08948 | 2493.6428
45 | 7.9018 | 1181.9866 | 48 | 198414.6411 | 20 | 0.089572 | 2493.8726 | 45 | 7.9018 | 1181.9866 | 48 | 198414.6967 | 20 | 0.089572 | 2493.8728
45 | 7.8992 | 1182.1588 | 48.1 | 198604.8813 | 20 | 0.089661 | 2494.1011 | 45 | 7.8992 | 1182.1588 | 48.1 | 198604.9337 | 20 | 0.089661 | 2494.1011
45 | 7.8965 | 1182.3184 | 48.2 | 198791.1257 | 20 | 0.089749 | 2494.3276 | 45 | 7.8965 | 1182.3182 | 48.2 | 198791.1723 | 20 | 0.089749 | 2494.3276
45 | 7.8938 | 1182.4736 | 48.3 | 198973.8081 | 20 | 0.089835 | 2494.5522 | 45 | 7.8938 | 1182.4734 | 48.3 | 198973.8474 | 20 | 0.089835 | 2494.5522
45 | 7.8911 | 1182.6334 | 48.4 | 199153.4762 | 20 | 0.089919 | 2494.7747 | 45 | 7.8911 | 1182.6332 | 48.4 | 199153.5106 | 20 | 0.089919 | 2494.7747
45 | 7.8884 | 1182.8048 | 48.5 | 199330.684 | 20 | 0.090002 | 2494.9956 | 45 | 7.8884 | 1182.8046 | 48.5 | 199330.7151 | 20 | 0.090002 | 2494.9956
45 | 7.8856 | 1182.9915 | 48.6 | 199505.871 | 20 | 0.090085 | 2495.2163 | 45 | 7.8856 | 1182.9911 | 48.6 | 199505.8981 | 20 | 0.090085 | 2495.2161
45 | 7.8829 | 1183.1943 | 48.7 | 199679.328 | 20 | 0.090166 | 2495.438 | 45 | 7.8829 | 1183.194 | 48.7 | 199679.3534 | 20 | 0.090166 | 2495.438
45 | 7.8801 | 1183.4139 | 48.8 | 199851.2299 | 20 | 0.090247 | 2495.6621 | 45 | 7.8801 | 1183.4137 | 48.8 | 199851.2594 | 20 | 0.090247 | 2495.6621
45 | 7.8773 | 1183.6509 | 48.9 | 200021.6901 | 20 | 0.090327 | 2495.8892 | 45 | 7.8773 | 1183.6506 | 48.9 | 200021.7228 | 20 | 0.090327 | 2495.8892
45 | 7.8745 | 1183.9058 | 49 | 200190.7797 | 20 | 0.090407 | 2496.1184 | 45 | 7.8745 | 1183.9056 | 49 | 200190.8198 | 20 | 0.090407 | 2496.1187
45 | 7.8717 | 1184.1781 | 49.1 | 200358.5101 | 20 | 0.090485 | 2496.3491 | 45 | 7.8717 | 1184.178 | 49.1 | 200358.5568 | 20 | 0.090485 | 2496.3491
45 | 7.8688 | 1184.4651 | 49.2 | 200524.789 | 20 | 0.090564 | 2496.5803 | 45 | 7.8688 | 1184.4652 | 49.2 | 200524.8488 | 20 | 0.090564 | 2496.5803
45 | 7.8659 | 1184.7617 | 49.3 | 200689.403 | 20 | 0.090641 | 2496.8113 | 45 | 7.8659 | 1184.7618 | 49.3 | 200689.4709 | 20 | 0.090641 | 2496.8113
45 | 7.863 | 1185.0605 | 49.4 | 200851.9998 | 20 | 0.090717 | 2497.0425 | 45 | 7.863 | 1185.0608 | 49.4 | 200852.0783 | 20 | 0.090717 | 2497.0427
45 | 7.8601 | 1185.3541 | 49.5 | 201012.1683 | 20 | 0.090793 | 2497.2749 | 45 | 7.8601 | 1185.3544 | 49.5 | 201012.2534 | 20 | 0.090793 | 2497.2751
45 | 7.8572 | 1185.636 | 49.6 | 201169.5056 | 20 | 0.090867 | 2497.5085 | 45 | 7.8572 | 1185.6364 | 49.6 | 201169.5996 | 20 | 0.090867 | 2497.5085
45 | 7.8542 | 1185.9023 | 49.7 | 201323.7281 | 20 | 0.090939 | 2497.7427 | 45 | 7.8542 | 1185.9027 | 49.7 | 201323.827 | 20 | 0.090939 | 2497.7427
45 | 7.8512 | 1186.152 | 49.8 | 201474.7215 | 20 | 0.09101 | 2497.9763 | 45 | 7.8512 | 1186.1523 | 49.8 | 201474.822 | 20 | 0.09101 | 2497.9763
45 | 7.8482 | 1186.3855 | 49.9 | 201622.5551 | 20 | 0.09108 | 2498.2087 | 45 | 7.8482 | 1186.3859 | 49.9 | 201622.6556 | 20 | 0.09108 | 2498.2087
45 | 7.8451 | 1186.6042 | 50 | 201767.4487 | 20 | 0.091148 | 2498.4399 | 45 | 7.8451 | 1186.6045 | 50 | 201767.5436 | 20 | 0.091148 | 2498.4399
45 | 7.8421 | 1186.8092 | 50.1 | 201909.7275 | 20 | 0.091215 | 2498.6704 | 45 | 7.8421 | 1186.8093 | 50.1 | 201909.815 | 20 | 0.091215 | 2498.6704
45 | 7.839 | 1187.0017 | 50.2 | 202049.8137 | 20 | 0.09128 | 2498.9011 | 45 | 7.839 | 1187.0018 | 50.2 | 202049.8946 | 20 | 0.09128 | 2498.9011
45 | 7.8359 | 1187.1848 | 50.3 | 202188.2554 | 20 | 0.091345 | 2499.1335 | 45 | 7.8359 | 1187.1847 | 50.3 | 202188.3249 | 20 | 0.091346 | 2499.1335
45 | 7.8328 | 1187.363 | 50.4 | 202325.7365 | 20 | 0.09141 | 2499.3684 | 45 | 7.8328 | 1187.3628 | 50.4 | 202325.7938 | 20 | 0.09141 | 2499.3682
45 | 7.8296 | 1187.543 | 50.5 | 202463.0935 | 20 | 0.091475 | 2499.6055 | 45 | 7.8296 | 1187.5427 | 50.5 | 202463.141 | 20 | 0.091475 | 2499.6055
45 | 7.8265 | 1187.7318 | 50.6 | 202601.2782 | 20 | 0.09154 | 2499.8452 | 45 | 7.8265 | 1187.7316 | 50.6 | 202601.3159 | 20 | 0.09154 | 2499.8452
45 | 7.8233 | 1187.9357 | 50.7 | 202741.2611 | 20 | 0.091605 | 2500.0867 | 45 | 7.8233 | 1187.9354 | 50.7 | 202741.2906 | 20 | 0.091605 | 2500.0867
45 | 7.8201 | 1188.1583 | 50.8 | 202883.9578 | 20 | 0.091673 | 2500.3306 | 45 | 7.8201 | 1188.158 | 50.8 | 202883.9767 | 20 | 0.091673 | 2500.3306
45 | 7.8169 | 1188.4009 | 50.9 | 203030.1469 | 20 | 0.091741 | 2500.5774 | 45 | 7.8169 | 1188.4006 | 50.9 | 203030.1617 | 20 | 0.091741 | 2500.5774
45 | 7.8137 | 1188.6626 | 51 | 203180.4636 | 20 | 0.091812 | 2500.8274 | 45 | 7.8137 | 1188.6624 | 51 | 203180.4735 | 20 | 0.091812 | 2500.8274
45 | 7.8105 | 1188.9414 | 51.1 | 203335.3972 | 20 | 0.091885 | 2501.0813 | 45 | 7.8105 | 1188.9412 | 51.1 | 203335.4022 | 20 | 0.091885 | 2501.0813
45 | 7.8073 | 1189.2349 | 51.2 | 203495.3215 | 20 | 0.09196 | 2501.3381 | 45 | 7.8073 | 1189.2347 | 51.2 | 203495.3273 | 20 | 0.09196 | 2501.3381
45 | 7.8041 | 1189.5405 | 51.3 | 203660.5273 | 20 | 0.092038 | 2501.5972 | 45 | 7.8041 | 1189.5404 | 51.3 | 203660.5315 | 20 | 0.092038 | 2501.5972
45 | 7.8008 | 1189.8549 | 51.4 | 203831.1998 | 20 | 0.092118 | 2501.8567 | 45 | 7.8008 | 1189.855 | 51.4 | 203831.2105 | 20 | 0.092118 | 2501.8567
45 | 7.7976 | 1190.1737 | 51.5 | 204007.4255 | 20 | 0.092201 | 2502.1157 | 45 | 7.7976 | 1190.1738 | 51.5 | 204007.4345 | 20 | 0.092201 | 2502.1157
45 | 7.7943 | 1190.491 | 51.6 | 204189.1419 | 20 | 0.092286 | 2502.3738 | 45 | 7.7943 | 1190.4912 | 51.6 | 204189.1535 | 20 | 0.092286 | 2502.374
45 | 7.791 | 1190.8 | 51.7 | 204376.1726 | 20 | 0.092374 | 2502.6309 | 45 | 7.791 | 1190.8004 | 51.7 | 204376.1866 | 20 | 0.092374 | 2502.6309
45 | 7.7878 | 1191.0952 | 51.8 | 204568.2795 | 20 | 0.092464 | 2502.8867 | 45 | 7.7878 | 1191.0955 | 51.8 | 204568.2878 | 20 | 0.092464 | 2502.8867
45 | 7.7845 | 1191.3722 | 51.9 | 204765.2102 | 20 | 0.092557 | 2503.1411 | 45 | 7.7845 | 1191.3724 | 51.9 | 204765.2136 | 20 | 0.092557 | 2503.1411
45 | 7.7812 | 1191.6298 | 52 | 204966.7833 | 20 | 0.092652 | 2503.394 | 45 | 7.7812 | 1191.63 | 52 | 204966.7833 | 20 | 0.092652 | 2503.394
45 | 7.778 | 1191.8687 | 52.1 | 205172.9007 | 20 | 0.092749 | 2503.6448 | 45 | 7.778 | 1191.8689 | 52.1 | 205172.8943 | 20 | 0.092749 | 2503.6448
45 | 7.7747 | 1192.0914 | 52.2 | 205383.5488 | 20 | 0.092848 | 2503.8928 | 45 | 7.7747 | 1192.0916 | 52.2 | 205383.5317 | 20 | 0.092848 | 2503.8928
45 | 7.7714 | 1192.301 | 52.3 | 205598.7537 | 20 | 0.092949 | 2504.1389 | 45 | 7.7714 | 1192.301 | 52.3 | 205598.726 | 20 | 0.092949 | 2504.1389
45 | 7.7681 | 1192.5006 | 52.4 | 205818.5614 | 20 | 0.093052 | 2504.3833 | 45 | 7.7681 | 1192.5006 | 52.4 | 205818.5256 | 20 | 0.093052 | 2504.3833
45 | 7.7648 | 1192.694 | 52.5 | 206043.0218 | 20 | 0.093158 | 2504.6279 | 45 | 7.7648 | 1192.6938 | 52.5 | 206042.9769 | 20 | 0.093158 | 2504.6279
45 | 7.7615 | 1192.8855 | 52.6 | 206272.1971 | 20 | 0.093265 | 2504.8733 | 45 | 7.7615 | 1192.8854 | 52.6 | 206272.1441 | 20 | 0.093265 | 2504.8733
45 | 7.7583 | 1193.0804 | 52.7 | 206506.1586 | 20 | 0.093375 | 2505.1208 | 45 | 7.7583 | 1193.0802 | 52.7 | 206506.0966 | 20 | 0.093375 | 2505.1208
45 | 7.755 | 1193.2845 | 52.8 | 206744.9922 | 20 | 0.093488 | 2505.3706 | 45 | 7.755 | 1193.2843 | 52.8 | 206744.9253 | 20 | 0.093488 | 2505.3706
45 | 7.7517 | 1193.5034 | 52.9 | 206988.7653 | 20 | 0.093602 | 2505.6228 | 45 | 7.7517 | 1193.5032 | 52.9 | 206988.6951 | 20 | 0.093602 | 2505.6228
45 | 7.7485 | 1193.741 | 53 | 207237.4696 | 20 | 0.093719 | 2505.8774 | 45 | 7.7485 | 1193.7407 | 53 | 207237.3978 | 20 | 0.093719 | 2505.8774
45 | 7.7452 | 1193.9989 | 53.1 | 207490.9682 | 20 | 0.093838 | 2506.1353 | 45 | 7.7452 | 1193.9987 | 53.1 | 207490.898 | 20 | 0.093838 | 2506.1353
45 | 7.742 | 1194.2766 | 53.2 | 207748.9645 | 20 | 0.09396 | 2506.3962 | 45 | 7.742 | 1194.2765 | 53.2 | 207748.9017 | 20 | 0.09396 | 2506.3962
45 | 7.7387 | 1194.5717 | 53.3 | 208011.0109 | 20 | 0.094083 | 2506.6609 | 45 | 7.7387 | 1194.5715 | 53.3 | 208010.9513 | 20 | 0.094083 | 2506.6609
45 | 7.7355 | 1194.8807 | 53.4 | 208276.5248 | 20 | 0.094208 | 2506.9294 | 45 | 7.7355 | 1194.8807 | 53.4 | 208276.4743 | 20 | 0.094208 | 2506.9294
45 | 7.7323 | 1195.2002 | 53.5 | 208544.8479 | 20 | 0.094334 | 2507.2012 | 45 | 7.7323 | 1195.2002 | 53.5 | 208544.8072 | 20 | 0.094334 | 2507.2012
45 | 7.7291 | 1195.5261 | 53.6 | 208815.2712 | 20 | 0.094461 | 2507.4753 | 45 | 7.7291 | 1195.5262 | 53.6 | 208815.2427 | 20 | 0.094461 | 2507.4753
45 | 7.7259 | 1195.8547 | 53.7 | 209087.052 | 20 | 0.094589 | 2507.7505 | 45 | 7.7259 | 1195.855 | 53.7 | 209087.0325 | 20 | 0.094589 | 2507.7505
45 | 7.7226 | 1196.1813 | 53.8 | 209359.4183 | 20 | 0.094717 | 2508.0261 | 45 | 7.7226 | 1196.1815 | 53.8 | 209359.4119 | 20 | 0.094717 | 2508.0261
45 | 7.7194 | 1196.5007 | 53.9 | 209631.5901 | 20 | 0.094845 | 2508.3018 | 45 | 7.7194 | 1196.501 | 53.9 | 209631.5934 | 20 | 0.094845 | 2508.3018
45 | 7.7162 | 1196.8083 | 54 | 209902.8018 | 20 | 0.094972 | 2508.5774 | 45 | 7.7162 | 1196.8086 | 54 | 209902.8117 | 20 | 0.094972 | 2508.5774
45 | 7.713 | 1197.1007 | 54.1 | 210172.3509 | 20 | 0.095099 | 2508.8525 | 45 | 7.713 | 1197.101 | 54.1 | 210172.3673 | 20 | 0.095099 | 2508.8525
45 | 7.7098 | 1197.376 | 54.2 | 210439.6484 | 20 | 0.095225 | 2509.1272 | 45 | 7.7098 | 1197.3762 | 54.2 | 210439.6714 | 20 | 0.095225 | 2509.1272
45 | 7.7066 | 1197.6349 | 54.3 | 210704.278 | 20 | 0.095349 | 2509.4011 | 45 | 7.7066 | 1197.635 | 54.3 | 210704.3018 | 20 | 0.095349 | 2509.4011
45 | 7.7034 | 1197.8796 | 54.4 | 210965.9733 | 20 | 0.095472 | 2509.6738 | 45 | 7.7034 | 1197.8796 | 54.4 | 210965.9979 | 20 | 0.095472 | 2509.6738
45 | 7.7001 | 1198.1135 | 54.5 | 211224.6243 | 20 | 0.095594 | 2509.9453 | 45 | 7.7001 | 1198.1136 | 54.5 | 211224.6546 | 20 | 0.095594 | 2509.9453
45 | 7.6969 | 1198.3407 | 54.6 | 211480.2425 | 20 | 0.095714 | 2510.2158 | 45 | 7.6969 | 1198.3406 | 54.6 | 211480.2647 | 20 | 0.095714 | 2510.2158
45 | 7.6937 | 1198.5646 | 54.7 | 211732.8968 | 20 | 0.095833 | 2510.4856 | 45 | 7.6937 | 1198.5645 | 54.7 | 211732.9222 | 20 | 0.095833 | 2510.4856
45 | 7.6904 | 1198.7892 | 54.8 | 211982.7366 | 20 | 0.09595 | 2510.7559 | 45 | 7.6904 | 1198.7891 | 54.8 | 211982.762 | 20 | 0.09595 | 2510.7559
45 | 7.6872 | 1199.0183 | 54.9 | 212229.9427 | 20 | 0.096067 | 2511.0269 | 45 | 7.6872 | 1199.0181 | 54.9 | 212229.9623 | 20 | 0.096067 | 2511.0269
45 | 7.6839 | 1199.256 | 55 | 212474.7332 | 20 | 0.096182 | 2511.2991 | 45 | 7.6839 | 1199.2557 | 55 | 212474.7529 | 20 | 0.096182 | 2511.2991
45 | 7.6806 | 1199.506 | 55.1 | 212717.3378 | 20 | 0.096296 | 2511.5725 | 45 | 7.6806 | 1199.5057 | 55.1 | 212717.3575 | 20 | 0.096296 | 2511.5725
45 | 7.6774 | 1199.7709 | 55.2 | 212957.9551 | 20 | 0.096409 | 2511.8472 | 45 | 7.6774 | 1199.7708 | 55.2 | 212957.9838 | 20 | 0.096409 | 2511.8472
45 | 7.6741 | 1200.0521 | 55.3 | 213196.7387 | 20 | 0.096521 | 2512.1226 | 45 | 7.6741 | 1200.052 | 55.3 | 213196.7707 | 20 | 0.096521 | 2512.1226
45 | 7.6708 | 1200.349 | 55.4 | 213433.7229 | 20 | 0.096633 | 2512.3989 | 45 | 7.6708 | 1200.3488 | 55.4 | 213433.7556 | 20 | 0.096633 | 2512.3989
45 | 7.6674 | 1200.6587 | 55.5 | 213668.838 | 20 | 0.096743 | 2512.6763 | 45 | 7.6674 | 1200.6587 | 55.5 | 213668.8822 | 20 | 0.096743 | 2512.6763
45 | 7.6641 | 1200.9779 | 55.6 | 213901.9232 | 20 | 0.096853 | 2512.9546 | 45 | 7.6641 | 1200.9779 | 55.6 | 213901.9739 | 20 | 0.096853 | 2512.9546
45 | 7.6608 | 1201.3022 | 55.7 | 214132.743 | 20 | 0.096961 | 2513.2334 | 45 | 7.6608 | 1201.3024 | 55.7 | 214132.8027 | 20 | 0.096961 | 2513.2334
45 | 7.6574 | 1201.6278 | 55.8 | 214361.0392 | 20 | 0.097069 | 2513.5125 | 45 | 7.6574 | 1201.6279 | 55.8 | 214361.1087 | 20 | 0.097069 | 2513.5125
45 | 7.654 | 1201.9507 | 55.9 | 214586.5502 | 20 | 0.097175 | 2513.791 | 45 | 7.654 | 1201.9509 | 55.9 | 214586.6287 | 20 | 0.097175 | 2513.791
45 | 7.6507 | 1202.2676 | 56 | 214809.0335 | 20 | 0.097279 | 2514.0684 | 45 | 7.6507 | 1202.2678 | 56 | 214809.1185 | 20 | 0.097279 | 2514.0686
45 | 7.6472 | 1202.575 | 56.1 | 215028.2609 | 20 | 0.097382 | 2514.3445 | 45 | 7.6472 | 1202.5752 | 56.1 | 215028.3524 | 20 | 0.097382 | 2514.3445
45 | 7.6438 | 1202.8701 | 56.2 | 215244.0575 | 20 | 0.097484 | 2514.6189 | 45 | 7.6438 | 1202.8704 | 56.2 | 215244.1524 | 20 | 0.097484 | 2514.6189
45 | 7.6404 | 1203.1508 | 56.3 | 215456.305 | 20 | 0.097584 | 2514.8918 | 45 | 7.6404 | 1203.151 | 56.3 | 215456.3998 | 20 | 0.097584 | 2514.8921
45 | 7.6369 | 1203.4164 | 56.4 | 215664.977 | 20 | 0.097682 | 2515.1643 | 45 | 7.6369 | 1203.4165 | 56.4 | 215665.0694 | 20 | 0.097682 | 2515.1643
45 | 7.6335 | 1203.6677 | 56.5 | 215870.1799 | 20 | 0.097778 | 2515.4358 | 45 | 7.6335 | 1203.668 | 56.5 | 215870.2715 | 20 | 0.097778 | 2515.4358
45 | 7.63 | 1203.9078 | 56.6 | 216072.1481 | 20 | 0.097873 | 2515.707 | 45 | 7.63 | 1203.9078 | 56.6 | 216072.2348 | 20 | 0.097873 | 2515.707
45 | 7.6265 | 1204.1404 | 56.7 | 216271.2493 | 20 | 0.097967 | 2515.9783 | 45 | 7.6265 | 1204.1404 | 56.7 | 216271.3294 | 20 | 0.097967 | 2515.9783
45 | 7.6229 | 1204.3698 | 56.8 | 216467.9475 | 20 | 0.098059 | 2516.2498 | 45 | 7.6229 | 1204.3698 | 56.8 | 216468.0211 | 20 | 0.09806 | 2516.2498
45 | 7.6194 | 1204.6005 | 56.9 | 216662.7878 | 20 | 0.098151 | 2516.522 | 45 | 7.6194 | 1204.6003 | 56.9 | 216662.8524 | 20 | 0.098151 | 2516.522
45 | 7.6159 | 1204.8364 | 57 | 216856.3484 | 20 | 0.098242 | 2516.7959 | 45 | 7.6159 | 1204.8363 | 57 | 216856.4097 | 20 | 0.098242 | 2516.7959
45 | 7.6123 | 1205.0811 | 57.1 | 217049.2372 | 20 | 0.098333 | 2517.072 | 45 | 7.6123 | 1205.0808 | 57.1 | 217049.2895 | 20 | 0.098333 | 2517.072
45 | 7.6087 | 1205.3373 | 57.2 | 217242.0554 | 20 | 0.098424 | 2517.3511 | 45 | 7.6087 | 1205.337 | 57.2 | 217242.1012 | 20 | 0.098424 | 2517.3511
45 | 7.6052 | 1205.6074 | 57.3 | 217435.3984 | 20 | 0.098514 | 2517.6335 | 45 | 7.6052 | 1205.6073 | 57.3 | 217435.4434 | 20 | 0.098514 | 2517.6333
45 | 7.6016 | 1205.8933 | 57.4 | 217629.8357 | 20 | 0.098606 | 2517.9187 | 45 | 7.6016 | 1205.8931 | 57.4 | 217629.8717 | 20 | 0.098606 | 2517.9187
45 | 7.598 | 1206.1952 | 57.5 | 217825.8687 | 20 | 0.098698 | 2518.2068 | 45 | 7.598 | 1206.1949 | 57.5 | 217825.9014 | 20 | 0.098698 | 2518.2068
45 | 7.5944 | 1206.512 | 57.6 | 218023.9163 | 20 | 0.098791 | 2518.4973 | 45 | 7.5944 | 1206.5118 | 57.6 | 218023.9515 | 20 | 0.098791 | 2518.4973
45 | 7.5907 | 1206.8409 | 57.7 | 218224.3003 | 20 | 0.098885 | 2518.79 | 45 | 7.5907 | 1206.8409 | 57.7 | 218224.3347 | 20 | 0.098886 | 2518.79
45 | 7.5871 | 1207.1785 | 57.8 | 218427.2345 | 20 | 0.098981 | 2519.0845 | 45 | 7.5871 | 1207.1786 | 57.8 | 218427.2714 | 20 | 0.098981 | 2519.0845
45 | 7.5835 | 1207.52 | 57.9 | 218632.8568 | 20 | 0.099078 | 2519.3806 | 45 | 7.5835 | 1207.5201 | 57.9 | 218632.8936 | 20 | 0.099078 | 2519.3806
45 | 7.5798 | 1207.8612 | 58 | 218841.2519 | 20 | 0.099176 | 2519.6777 | 45 | 7.5798 | 1207.8615 | 58 | 218841.2879 | 20 | 0.099176 | 2519.6777
45 | 7.5762 | 1208.1981 | 58.1 | 219052.4687 | 20 | 0.099275 | 2519.9753 | 45 | 7.5762 | 1208.1982 | 58.1 | 219052.5023 | 20 | 0.099275 | 2519.9753
45 | 7.5725 | 1208.5272 | 58.2 | 219266.5634 | 20 | 0.099376 | 2520.2725 | 45 | 7.5725 | 1208.5275 | 58.2 | 219266.5962 | 20 | 0.099376 | 2520.2725
45 | 7.5689 | 1208.8462 | 58.3 | 219483.5972 | 20 | 0.099478 | 2520.5686 | 45 | 7.5689 | 1208.8464 | 58.3 | 219483.6267 | 20 | 0.099478 | 2520.5686
45 | 7.5652 | 1209.1528 | 58.4 | 219703.6468 | 20 | 0.099581 | 2520.8635 | 45 | 7.5652 | 1209.1531 | 58.4 | 219703.6697 | 20 | 0.099581 | 2520.8635
45 | 7.5615 | 1209.4462 | 58.5 | 219926.8199 | 20 | 0.099686 | 2521.1572 | 45 | 7.5615 | 1209.4463 | 58.5 | 219926.8339 | 20 | 0.099686 | 2521.1572
45 | 7.5579 | 1209.7258 | 58.6 | 220153.253 | 20 | 0.099793 | 2521.4495 | 45 | 7.5579 | 1209.726 | 58.6 | 220153.2637 | 20 | 0.099793 | 2521.4495
45 | 7.5542 | 1209.9932 | 58.7 | 220383.1494 | 20 | 0.099901 | 2521.741 | 45 | 7.5542 | 1209.9932 | 58.7 | 220383.1478 | 20 | 0.099901 | 2521.741
45 | 7.5505 | 1210.2505 | 58.8 | 220616.7616 | 20 | 0.10001 | 2522.032 | 45 | 7.5505 | 1210.2505 | 58.8 | 220616.7503 | 20 | 0.10001 | 2522.032
45 | 7.5468 | 1210.5015 | 58.9 | 220854.3953 | 20 | 0.10012 | 2522.3223 | 45 | 7.5468 | 1210.5015 | 58.9 | 220854.3774 | 20 | 0.10012 | 2522.3223
45 | 7.5431 | 1210.7504 | 59 | 221096.3976 | 20 | 0.10024 | 2522.6125 | 45 | 7.5431 | 1210.7502 | 59 | 221096.3674 | 20 | 0.10024 | 2522.6125
45 | 7.5394 | 1211.0013 | 59.1 | 221343.1102 | 20 | 0.10035 | 2522.9031 | 45 | 7.5394 | 1211.0012 | 59.1 | 221343.0702 | 20 | 0.10035 | 2522.9031
45 | 7.5357 | 1211.2582 | 59.2 | 221594.8378 | 20 | 0.10047 | 2523.1943 | 45 | 7.5357 | 1211.2581 | 59.2 | 221594.7913 | 20 | 0.10047 | 2523.1943
45 | 7.532 | 1211.524 | 59.3 | 221851.8272 | 20 | 0.10059 | 2523.4868 | 45 | 7.532 | 1211.5238 | 59.3 | 221851.7717 | 20 | 0.10059 | 2523.4868
45 | 7.5283 | 1211.8011 | 59.4 | 222114.2271 | 20 | 0.10072 | 2523.781 | 45 | 7.5283 | 1211.8009 | 59.4 | 222114.1684 | 20 | 0.10072 | 2523.781
45 | 7.5245 | 1212.0909 | 59.5 | 222382.0965 | 20 | 0.10084 | 2524.0774 | 45 | 7.5245 | 1212.0907 | 59.5 | 222382.0345 | 20 | 0.10084 | 2524.0774
45 | 7.5208 | 1212.3942 | 59.6 | 222655.3781 | 20 | 0.10097 | 2524.376 | 45 | 7.5208 | 1212.3939 | 59.6 | 222655.3129 | 20 | 0.10097 | 2524.376
45 | 7.5171 | 1212.7106 | 59.7 | 222933.9038 | 20 | 0.1011 | 2524.6765 | 45 | 7.5171 | 1212.7104 | 59.7 | 222933.841 | 20 | 0.1011 | 2524.6765
45 | 7.5134 | 1213.0389 | 59.8 | 223217.381 | 20 | 0.10123 | 2524.9788 | 45 | 7.5134 | 1213.0389 | 59.8 | 223217.3239 | 20 | 0.10123 | 2524.9788
45 | 7.5097 | 1213.377 | 59.9 | 223505.4005 | 20 | 0.10137 | 2525.2825 | 45 | 7.5097 | 1213.377 | 59.9 | 223505.3467 | 20 | 0.10137 | 2525.2825
45 | 7.506 | 1213.7212 | 60 | 223797.4297 | 20 | 0.10151 | 2525.5874 | 45 | 7.506 | 1213.7213 | 60 | 223797.3816 | 20 | 0.10151 | 2525.5874
45 | 7.5023 | 1214.0677 | 60.1 | 224092.8575 | 20 | 0.10165 | 2525.8936 | 45 | 7.5023 | 1214.0679 | 60.1 | 224092.816 | 20 | 0.10165 | 2525.8936
45 | 7.4986 | 1214.4127 | 60.2 | 224391.0108 | 20 | 0.10179 | 2526.2004 | 45 | 7.4986 | 1214.4128 | 60.2 | 224390.9725 | 20 | 0.10179 | 2526.2004
45 | 7.4949 | 1214.7523 | 60.3 | 224691.1895 | 20 | 0.10193 | 2526.5076 | 45 | 7.4949 | 1214.7526 | 60.3 | 224691.1602 | 20 | 0.10193 | 2526.5076
45 | 7.4912 | 1215.0841 | 60.4 | 224992.7269 | 20 | 0.10207 | 2526.8149 | 45 | 7.4912 | 1215.0842 | 60.4 | 224992.7017 | 20 | 0.10207 | 2526.8149
45 | 7.4875 | 1215.4059 | 60.5 | 225294.9812 | 20 | 0.10221 | 2527.1218 | 45 | 7.4875 | 1215.4061 | 60.5 | 225294.965 | 20 | 0.10221 | 2527.1221
45 | 7.4838 | 1215.7168 | 60.6 | 225597.3928 | 20 | 0.10235 | 2527.4285 | 45 | 7.4838 | 1215.7169 | 60.6 | 225597.3773 | 20 | 0.10235 | 2527.4285
45 | 7.4801 | 1216.0166 | 60.7 | 225899.4568 | 20 | 0.1025 | 2527.7344 | 45 | 7.4801 | 1216.0167 | 60.7 | 225899.4447 | 20 | 0.1025 | 2527.7344
45 | 7.4764 | 1216.3058 | 60.8 | 226200.7651 | 20 | 0.10264 | 2528.0398 | 45 | 7.4764 | 1216.3059 | 60.8 | 226200.7562 | 20 | 0.10264 | 2528.0398
45 | 7.4727 | 1216.5859 | 60.9 | 226500.9966 | 20 | 0.10278 | 2528.3452 | 45 | 7.4727 | 1216.5859 | 60.9 | 226500.9853 | 20 | 0.10278 | 2528.3452
45 | 7.4689 | 1216.8594 | 61 | 226799.9268 | 20 | 0.10292 | 2528.6506 | 45 | 7.4689 | 1216.8594 | 61 | 226799.9188 | 20 | 0.10292 | 2528.6506
45 | 7.4652 | 1217.1294 | 61.1 | 227097.4294 | 20 | 0.10306 | 2528.9568 | 45 | 7.4652 | 1217.1294 | 61.1 | 227097.4213 | 20 | 0.10306 | 2528.9568
45 | 7.4615 | 1217.3995 | 61.2 | 227393.4577 | 20 | 0.1032 | 2529.2637 | 45 | 7.4615 | 1217.3994 | 61.2 | 227393.4472 | 20 | 0.1032 | 2529.2637
45 | 7.4577 | 1217.6736 | 61.3 | 227688.0259 | 20 | 0.10334 | 2529.5715 | 45 | 7.4577 | 1217.6735 | 61.3 | 227688.0186 | 20 | 0.10334 | 2529.5715
45 | 7.454 | 1217.9548 | 61.4 | 227981.1839 | 20 | 0.10347 | 2529.8804 | 45 | 7.454 | 1217.9547 | 61.4 | 227981.1766 | 20 | 0.10347 | 2529.8804
45 | 7.4502 | 1218.2457 | 61.5 | 228272.971 | 20 | 0.10361 | 2530.1909 | 45 | 7.4502 | 1218.2455 | 61.5 | 228272.9646 | 20 | 0.10361 | 2530.1909
45 | 7.4465 | 1218.5477 | 61.6 | 228563.4102 | 20 | 0.10375 | 2530.5029 | 45 | 7.4465 | 1218.5476 | 61.6 | 228563.4094 | 20 | 0.10375 | 2530.5029
45 | 7.4427 | 1218.8617 | 61.7 | 228852.4891 | 20 | 0.10388 | 2530.8167 | 45 | 7.4427 | 1218.8615 | 61.7 | 228852.4924 | 20 | 0.10388 | 2530.8167
45 | 7.439 | 1219.1871 | 61.8 | 229140.1425 | 20 | 0.10402 | 2531.1321 | 45 | 7.439 | 1219.187 | 61.8 | 229140.1548 | 20 | 0.10402 | 2531.1321
45 | 7.4352 | 1219.5232 | 61.9 | 229426.2552 | 20 | 0.10415 | 2531.449 | 45 | 7.4352 | 1219.5231 | 61.9 | 229426.274 | 20 | 0.10415 | 2531.449
45 | 7.4314 | 1219.868 | 62 | 229710.6628 | 20 | 0.10429 | 2531.7668 | 45 | 7.4314 | 1219.868 | 62 | 229710.6907 | 20 | 0.10429 | 2531.7668
45 | 7.4276 | 1220.2192 | 62.1 | 229993.1433 | 20 | 0.10442 | 2532.0854 | 45 | 7.4276 | 1220.2192 | 62.1 | 229993.1777 | 20 | 0.10442 | 2532.0854
45 | 7.4238 | 1220.5735 | 62.2 | 230273.431 | 20 | 0.10455 | 2532.4041 | 45 | 7.4238 | 1220.5736 | 62.2 | 230273.4776 | 20 | 0.10455 | 2532.4041
45 | 7.42 | 1220.9275 | 62.3 | 230551.2309 | 20 | 0.10468 | 2532.7224 | 45 | 7.42 | 1220.9276 | 62.3 | 230551.2841 | 20 | 0.10468 | 2532.7224
45 | 7.4162 | 1221.2776 | 62.4 | 230826.2244 | 20 | 0.10481 | 2533.0405 | 45 | 7.4162 | 1221.2778 | 62.4 | 230826.2866 | 20 | 0.10481 | 2533.0405
45 | 7.4124 | 1221.6208 | 62.5 | 231098.1272 | 20 | 0.10494 | 2533.3577 | 45 | 7.4124 | 1221.621 | 62.5 | 231098.1934 | 20 | 0.10494 | 2533.3577
45 | 7.4085 | 1221.9548 | 62.6 | 231366.6843 | 20 | 0.10507 | 2533.6736 | 45 | 7.4085 | 1221.955 | 62.6 | 231366.7538 | 20 | 0.10507 | 2533.6738
45 | 7.4047 | 1222.2782 | 62.7 | 231631.7151 | 20 | 0.10519 | 2533.9885 | 45 | 7.4047 | 1222.2783 | 62.7 | 231631.7879 | 20 | 0.10519 | 2533.9885
45 | 7.4008 | 1222.5906 | 62.8 | 231893.1242 | 20 | 0.10532 | 2534.3022 | 45 | 7.4008 | 1222.5907 | 62.8 | 231893.2002 | 20 | 0.10532 | 2534.3022
45 | 7.3969 | 1222.8925 | 62.9 | 232150.9082 | 20 | 0.10544 | 2534.6145 | 45 | 7.3969 | 1222.8926 | 62.9 | 232150.9842 | 20 | 0.10544 | 2534.6145
45 | 7.3931 | 1223.1852 | 63 | 232405.1627 | 20 | 0.10556 | 2534.9258 | 45 | 7.3931 | 1223.1852 | 63 | 232405.2363 | 20 | 0.10556 | 2534.9258
45 | 7.3892 | 1223.4706 | 63.1 | 232656.0651 | 20 | 0.10567 | 2535.2363 | 45 | 7.3892 | 1223.4706 | 63.1 | 232656.1355 | 20 | 0.10567 | 2535.2363
45 | 7.3852 | 1223.7513 | 63.2 | 232903.885 | 20 | 0.10579 | 2535.5466 | 45 | 7.3852 | 1223.7513 | 63.2 | 232903.9553 | 20 | 0.10579 | 2535.5466
45 | 7.3813 | 1224.0304 | 63.3 | 233148.9688 | 20 | 0.10591 | 2535.8572 | 45 | 7.3813 | 1224.0304 | 63.3 | 233149.0358 | 20 | 0.10591 | 2535.8572
45 | 7.3774 | 1224.3112 | 63.4 | 233391.7314 | 20 | 0.10602 | 2536.1685 | 45 | 7.3774 | 1224.311 | 63.4 | 233391.7927 | 20 | 0.10602 | 2536.1685
45 | 7.3734 | 1224.5968 | 63.5 | 233632.619 | 20 | 0.10613 | 2536.481 | 45 | 7.3734 | 1224.5967 | 63.5 | 233632.6771 | 20 | 0.10613 | 2536.481
45 | 7.3695 | 1224.8903 | 63.6 | 233872.1054 | 20 | 0.10625 | 2536.7947 | 45 | 7.3695 | 1224.8901 | 63.6 | 233872.1602 | 20 | 0.10625 | 2536.7944
45 | 7.3655 | 1225.1936 | 63.7 | 234110.6538 | 20 | 0.10636 | 2537.1099 | 45 | 7.3655 | 1225.1935 | 63.7 | 234110.7086 | 20 | 0.10636 | 2537.1099
45 | 7.3615 | 1225.5082 | 63.8 | 234348.6962 | 20 | 0.10647 | 2537.427 | 45 | 7.3615 | 1225.5081 | 63.8 | 234348.7478 | 20 | 0.10647 | 2537.427
45 | 7.3576 | 1225.8341 | 63.9 | 234586.6109 | 20 | 0.10658 | 2537.7463 | 45 | 7.3576 | 1225.834 | 63.9 | 234586.6591 | 20 | 0.10658 | 2537.7463
45 | 7.3536 | 1226.1708 | 64 | 234824.7187 | 20 | 0.10669 | 2538.0674 | 45 | 7.3536 | 1226.1708 | 64 | 234824.7662 | 20 | 0.10669 | 2538.0674
45 | 7.3496 | 1226.5168 | 64.1 | 235063.2835 | 20 | 0.10681 | 2538.3906 | 45 | 7.3496 | 1226.5168 | 64.1 | 235063.3342 | 20 | 0.10681 | 2538.3906
45 | 7.3456 | 1226.8702 | 64.2 | 235302.5216 | 20 | 0.10692 | 2538.7156 | 45 | 7.3456 | 1226.8702 | 64.2 | 235302.569 | 20 | 0.10692 | 2538.7156
45 | 7.3416 | 1227.2284 | 64.3 | 235542.584 | 20 | 0.10703 | 2539.0415 | 45 | 7.3416 | 1227.2285 | 64.3 | 235542.6372 | 20 | 0.10703 | 2539.0415
45 | 7.3376 | 1227.5886 | 64.4 | 235783.5964 | 20 | 0.10715 | 2539.3687 | 45 | 7.3376 | 1227.5887 | 64.4 | 235783.6528 | 20 | 0.10715 | 2539.3687
45 | 7.3335 | 1227.9479 | 64.5 | 236025.6575 | 20 | 0.10726 | 2539.6963 | 45 | 7.3335 | 1227.948 | 64.5 | 236025.7074 | 20 | 0.10726 | 2539.6963
45 | 7.3295 | 1228.3031 | 64.6 | 236268.8334 | 20 | 0.10737 | 2540.0242 | 45 | 7.3295 | 1228.3032 | 64.6 | 236268.8833 | 20 | 0.10737 | 2540.0242
45 | 7.3255 | 1228.6517 | 64.7 | 236513.2096 | 20 | 0.10749 | 2540.3521 | 45 | 7.3255 | 1228.652 | 64.7 | 236513.262 | 20 | 0.10749 | 2540.3521
45 | 7.3214 | 1228.9921 | 64.8 | 236758.9023 | 20 | 0.1076 | 2540.6797 | 45 | 7.3214 | 1228.9922 | 64.8 | 236758.9456 | 20 | 0.1076 | 2540.6797
45 | 7.3174 | 1229.323 | 64.9 | 237006.0459 | 20 | 0.10772 | 2541.0071 | 45 | 7.3174 | 1229.3231 | 64.9 | 237006.0828 | 20 | 0.10772 | 2541.0071
45 | 7.3133 | 1229.6443 | 65 | 237254.8449 | 20 | 0.10784 | 2541.334 | 45 | 7.3133 | 1229.6444 | 65 | 237254.8817 | 20 | 0.10784 | 2541.334
45 | 7.3093 | 1229.957 | 65.1 | 237505.5694 | 20 | 0.10796 | 2541.6604 | 45 | 7.3093 | 1229.9572 | 65.1 | 237505.5932 | 20 | 0.10796 | 2541.6604
45 | 7.3052 | 1230.2626 | 65.2 | 237758.5079 | 20 | 0.10807 | 2541.9866 | 45 | 7.3052 | 1230.2626 | 65.2 | 237758.5227 | 20 | 0.10807 | 2541.9866
45 | 7.3012 | 1230.563 | 65.3 | 238014.0093 | 20 | 0.10819 | 2542.3125 | 45 | 7.3012 | 1230.563 | 65.3 | 238014.0175 | 20 | 0.10819 | 2542.3125
45 | 7.2971 | 1230.8608 | 65.4 | 238272.4451 | 20 | 0.10832 | 2542.6387 | 45 | 7.2971 | 1230.8607 | 65.4 | 238272.4444 | 20 | 0.10832 | 2542.6387
45 | 7.293 | 1231.1586 | 65.5 | 238534.1848 | 20 | 0.10844 | 2542.9653 | 45 | 7.293 | 1231.1586 | 65.5 | 238534.1734 | 20 | 0.10844 | 2542.9653
45 | 7.2889 | 1231.4592 | 65.6 | 238799.5902 | 20 | 0.10856 | 2543.2927 | 45 | 7.2889 | 1231.4591 | 65.6 | 238799.5698 | 20 | 0.10856 | 2543.2927
45 | 7.2848 | 1231.7651 | 65.7 | 239068.9954 | 20 | 0.10869 | 2543.6211 | 45 | 7.2848 | 1231.765 | 65.7 | 239068.9751 | 20 | 0.10869 | 2543.6211
45 | 7.2808 | 1232.0787 | 65.8 | 239342.6914 | 20 | 0.10882 | 2543.9509 | 45 | 7.2808 | 1232.0785 | 65.8 | 239342.6621 | 20 | 0.10882 | 2543.9509
45 | 7.2767 | 1232.4014 | 65.9 | 239620.888 | 20 | 0.10895 | 2544.2817 | 45 | 7.2767 | 1232.4012 | 65.9 | 239620.8546 | 20 | 0.10895 | 2544.2817
45 | 7.2726 | 1232.7341 | 66 | 239903.712 | 20 | 0.10908 | 2544.6143 | 45 | 7.2726 | 1232.734 | 66 | 239903.672 | 20 | 0.10908 | 2544.6143
45 | 7.2685 | 1233.0765 | 66.1 | 240191.1665 | 20 | 0.10922 | 2544.948 | 45 | 7.2685 | 1233.0764 | 66.1 | 240191.1266 | 20 | 0.10922 | 2544.948
45 | 7.2644 | 1233.4279 | 66.2 | 240483.1846 | 20 | 0.10936 | 2545.283 | 45 | 7.2644 | 1233.4277 | 66.2 | 240483.1382 | 20 | 0.10936 | 2545.283
45 | 7.2603 | 1233.7863 | 66.3 | 240779.5531 | 20 | 0.1095 | 2545.6191 | 45 | 7.2603 | 1233.7863 | 66.3 | 240779.5156 | 20 | 0.1095 | 2545.6191
45 | 7.2562 | 1234.1498 | 66.4 | 241079.9974 | 20 | 0.10964 | 2545.9565 | 45 | 7.2562 | 1234.1499 | 66.4 | 241079.9623 | 20 | 0.10964 | 2545.9565
45 | 7.2521 | 1234.516 | 66.5 | 241384.1613 | 20 | 0.10978 | 2546.2944 | 45 | 7.2521 | 1234.516 | 66.5 | 241384.1303 | 20 | 0.10978 | 2546.2944
45 | 7.248 | 1234.8821 | 66.6 | 241691.6225 | 20 | 0.10993 | 2546.6326 | 45 | 7.248 | 1234.8822 | 66.6 | 241691.5875 | 20 | 0.10993 | 2546.6326
45 | 7.2439 | 1235.2458 | 66.7 | 242001.9252 | 20 | 0.11007 | 2546.9709 | 45 | 7.2439 | 1235.246 | 66.7 | 242001.8967 | 20 | 0.11007 | 2546.9709
45 | 7.2398 | 1235.6046 | 66.8 | 242314.5842 | 20 | 0.11022 | 2547.3088 | 45 | 7.2398 | 1235.6049 | 66.8 | 242314.5581 | 20 | 0.11022 | 2547.3088
45 | 7.2357 | 1235.9568 | 66.9 | 242629.1427 | 20 | 0.11037 | 2547.6467 | 45 | 7.2357 | 1235.9569 | 66.9 | 242629.1142 | 20 | 0.11037 | 2547.6467
45 | 7.2316 | 1236.3008 | 67 | 242945.1376 | 20 | 0.11052 | 2547.9839 | 45 | 7.2316 | 1236.3009 | 67 | 242945.1157 | 20 | 0.11052 | 2547.9841
45 | 7.2275 | 1236.6362 | 67.1 | 243262.1892 | 20 | 0.11066 | 2548.321 | 45 | 7.2275 | 1236.6364 | 67.1 | 243262.1673 | 20 | 0.11066 | 2548.321
45 | 7.2234 | 1236.9634 | 67.2 | 243579.9365 | 20 | 0.11081 | 2548.6577 | 45 | 7.2234 | 1236.9635 | 67.2 | 243579.9145 | 20 | 0.11081 | 2548.6577
45 | 7.2193 | 1237.2833 | 67.3 | 243898.127 | 20 | 0.11096 | 2548.9939 | 45 | 7.2193 | 1237.2834 | 67.3 | 243898.1051 | 20 | 0.11096 | 2548.9939
45 | 7.2152 | 1237.5978 | 67.4 | 244216.5404 | 20 | 0.11111 | 2549.3303 | 45 | 7.2152 | 1237.5978 | 67.4 | 244216.516 | 20 | 0.11111 | 2549.3303
45 | 7.211 | 1237.9091 | 67.5 | 244535.0534 | 20 | 0.11126 | 2549.667 | 45 | 7.211 | 1237.9091 | 67.5 | 244535.029 | 20 | 0.11126 | 2549.667
45 | 7.2069 | 1238.2194 | 67.6 | 244853.5665 | 20 | 0.11141 | 2550.0039 | 45 | 7.2069 | 1238.2194 | 67.6 | 244853.542 | 20 | 0.11141 | 2550.0039
45 | 7.2028 | 1238.5314 | 67.7 | 245172.029 | 20 | 0.11156 | 2550.3418 | 45 | 7.2028 | 1238.5312 | 67.7 | 245172.0021 | 20 | 0.11156 | 2550.3418
45 | 7.1986 | 1238.8474 | 67.8 | 245490.4093 | 20 | 0.11171 | 2550.6807 | 45 | 7.1986 | 1238.8473 | 67.8 | 245490.3824 | 20 | 0.11171 | 2550.6807
45 | 7.1945 | 1239.1694 | 67.9 | 245808.6812 | 20 | 0.11186 | 2551.021 | 45 | 7.1945 | 1239.1693 | 67.9 | 245808.6543 | 20 | 0.11186 | 2551.021
45 | 7.1903 | 1239.4993 | 68 | 246126.8097 | 20 | 0.11201 | 2551.363 | 45 | 7.1903 | 1239.4991 | 68 | 246126.7884 | 20 | 0.11201 | 2551.363
45 | 7.1862 | 1239.838 | 68.1 | 246444.745 | 20 | 0.11216 | 2551.7063 | 45 | 7.1862 | 1239.8379 | 68.1 | 246444.7205 | 20 | 0.11216 | 2551.7063
45 | 7.182 | 1240.1859 | 68.2 | 246762.3941 | 20 | 0.11231 | 2552.0513 | 45 | 7.182 | 1240.1858 | 68.2 | 246762.3665 | 20 | 0.11231 | 2552.0513
45 | 7.1779 | 1240.5426 | 68.3 | 247079.6058 | 20 | 0.11246 | 2552.3975 | 45 | 7.1779 | 1240.5426 | 68.3 | 247079.5905 | 20 | 0.11246 | 2552.3975
45 | 7.1737 | 1240.907 | 68.4 | 247396.1946 | 20 | 0.11261 | 2552.7451 | 45 | 7.1737 | 1240.9069 | 68.4 | 247396.1803 | 20 | 0.11261 | 2552.7451
45 | 7.1695 | 1241.2771 | 68.5 | 247711.9254 | 20 | 0.11276 | 2553.0938 | 45 | 7.1695 | 1241.2771 | 68.5 | 247711.917 | 20 | 0.11276 | 2553.0938
45 | 7.1654 | 1241.6509 | 68.6 | 248026.5079 | 20 | 0.11291 | 2553.4431 | 45 | 7.1654 | 1241.6509 | 68.6 | 248026.503 | 20 | 0.11291 | 2553.4431
45 | 7.1612 | 1242.0259 | 68.7 | 248339.6581 | 20 | 0.11305 | 2553.793 | 45 | 7.1612 | 1242.0259 | 68.7 | 248339.6567 | 20 | 0.11305 | 2553.793
45 | 7.157 | 1242.3997 | 68.8 | 248651.0522 | 20 | 0.1132 | 2554.1431 | 45 | 7.157 | 1242.3998 | 68.8 | 248651.0634 | 20 | 0.1132 | 2554.1431
45 | 7.1528 | 1242.7703 | 68.9 | 248960.4158 | 20 | 0.11335 | 2554.4929 | 45 | 7.1528 | 1242.7704 | 68.9 | 248960.4241 | 20 | 0.11335 | 2554.4929
45 | 7.1486 | 1243.1355 | 69 | 249267.463 | 20 | 0.11349 | 2554.8423 | 45 | 7.1486 | 1243.1356 | 69 | 249267.475 | 20 | 0.11349 | 2554.8423
45 | 7.1443 | 1243.494 | 69.1 | 249571.9577 | 20 | 0.11363 | 2555.1907 | 45 | 7.1443 | 1243.4941 | 69.1 | 249571.98 | 20 | 0.11363 | 2555.1907
45 | 7.1401 | 1243.845 | 69.2 | 249873.7389 | 20 | 0.11378 | 2555.5381 | 45 | 7.1401 | 1243.8451 | 69.2 | 249873.7585 | 20 | 0.11378 | 2555.5381
45 | 7.1359 | 1244.1881 | 69.3 | 250172.6841 | 20 | 0.11392 | 2555.8843 | 45 | 7.1359 | 1244.1882 | 69.3 | 250172.7011 | 20 | 0.11392 | 2555.8843
45 | 7.1316 | 1244.5239 | 69.4 | 250468.7509 | 20 | 0.11406 | 2556.2295 | 45 | 7.1316 | 1244.5239 | 69.4 | 250468.7695 | 20 | 0.11406 | 2556.2295
45 | 7.1274 | 1244.8534 | 69.5 | 250761.9915 | 20 | 0.11419 | 2556.5745 | 45 | 7.1274 | 1244.8534 | 69.5 | 250762.0077 | 20 | 0.11419 | 2556.5745
45 | 7.1231 | 1245.1782 | 69.6 | 251052.5122 | 20 | 0.11433 | 2556.9189 | 45 | 7.1231 | 1245.1782 | 69.6 | 251052.5261 | 20 | 0.11433 | 2556.9189
45 | 7.1188 | 1245.5002 | 69.7 | 251340.487 | 20 | 0.11447 | 2557.2632 | 45 | 7.1188 | 1245.5001 | 69.7 | 251340.4962 | 20 | 0.11447 | 2557.2632
45 | 7.1145 | 1245.8215 | 69.8 | 251626.1342 | 20 | 0.1146 | 2557.6077 | 45 | 7.1145 | 1245.8215 | 69.8 | 251626.1502 | 20 | 0.1146 | 2557.6077
45 | 7.1102 | 1246.1447 | 69.9 | 251909.7338 | 20 | 0.11473 | 2557.9526 | 45 | 7.1102 | 1246.1445 | 69.9 | 251909.7387 | 20 | 0.11473 | 2557.9526
45 | 7.1059 | 1246.4718 | 70 | 252191.5784 | 20 | 0.11487 | 2558.2981 | 45 | 7.1059 | 1246.4718 | 70 | 252191.5837 | 20 | 0.11487 | 2558.2981
45 | 7.1016 | 1246.8052 | 70.1 | 252471.967 | 20 | 0.115 | 2558.6445 | 45 | 7.1016 | 1246.8051 | 70.1 | 252471.9679 | 20 | 0.115 | 2558.6445
45 | 7.0973 | 1247.1458 | 70.2 | 252751.1741 | 20 | 0.11513 | 2558.9922 | 45 | 7.0973 | 1247.1456 | 70.2 | 252751.173 | 20 | 0.11513 | 2558.9922
45 | 7.093 | 1247.4943 | 70.3 | 253029.4431 | 20 | 0.11526 | 2559.3408 | 45 | 7.093 | 1247.4941 | 70.3 | 253029.44 | 20 | 0.11526 | 2559.3408
45 | 7.0886 | 1247.8507 | 70.4 | 253306.9765 | 20 | 0.11539 | 2559.6909 | 45 | 7.0886 | 1247.8506 | 70.4 | 253306.9715 | 20 | 0.11539 | 2559.6909
45 | 7.0843 | 1248.2146 | 70.5 | 253583.9279 | 20 | 0.11552 | 2560.0422 | 45 | 7.0843 | 1248.2145 | 70.5 | 253583.9275 | 20 | 0.11552 | 2560.0422
45 | 7.0799 | 1248.5848 | 70.6 | 253860.4255 | 20 | 0.11565 | 2560.3948 | 45 | 7.0799 | 1248.5848 | 70.6 | 253860.4257 | 20 | 0.11565 | 2560.3948
45 | 7.0756 | 1248.96 | 70.7 | 254136.5443 | 20 | 0.11578 | 2560.7485 | 45 | 7.0756 | 1248.96 | 70.7 | 254136.5427 | 20 | 0.11578 | 2560.7485
45 | 7.0712 | 1249.338 | 70.8 | 254412.3366 | 20 | 0.11591 | 2561.1028 | 45 | 7.0712 | 1249.3381 | 70.8 | 254412.3355 | 20 | 0.11591 | 2561.1028
45 | 7.0669 | 1249.717 | 70.9 | 254687.8218 | 20 | 0.11604 | 2561.4578 | 45 | 7.0669 | 1249.717 | 70.9 | 254687.823 | 20 | 0.11604 | 2561.4578
45 | 7.0625 | 1250.0947 | 71 | 254963.0188 | 20 | 0.11617 | 2561.8132 | 45 | 7.0625 | 1250.0948 | 71 | 254963.0141 | 20 | 0.11617 | 2561.8132
45 | 7.0581 | 1250.4692 | 71.1 | 255237.9364 | 20 | 0.1163 | 2562.1687 | 45 | 7.0581 | 1250.4694 | 71.1 | 255237.9364 | 20 | 0.1163 | 2562.1687
45 | 7.0537 | 1250.8387 | 71.2 | 255512.6031 | 20 | 0.11643 | 2562.5244 | 45 | 7.0537 | 1250.8389 | 71.2 | 255512.5948 | 20 | 0.11643 | 2562.5244
45 | 7.0493 | 1251.2023 | 71.3 | 255787.0712 | 20 | 0.11656 | 2562.8801 | 45 | 7.0493 | 1251.2024 | 71.3 | 255787.0611 | 20 | 0.11656 | 2562.8801
45 | 7.0449 | 1251.5592 | 71.4 | 256061.4395 | 20 | 0.11669 | 2563.2358 | 45 | 7.0449 | 1251.5593 | 71.4 | 256061.4275 | 20 | 0.11669 | 2563.2358
45 | 7.0405 | 1251.9098 | 71.5 | 256335.8697 | 20 | 0.11682 | 2563.5913 | 45 | 7.0405 | 1251.9099 | 71.5 | 256335.8493 | 20 | 0.11682 | 2563.5913
45 | 7.0361 | 1252.2548 | 71.6 | 256610.5529 | 20 | 0.11695 | 2563.9468 | 45 | 7.0361 | 1252.2548 | 71.6 | 256610.5283 | 20 | 0.11695 | 2563.9468
45 | 7.0317 | 1252.5952 | 71.7 | 256885.7465 | 20 | 0.11708 | 2564.3022 | 45 | 7.0317 | 1252.5952 | 71.7 | 256885.7135 | 20 | 0.11708 | 2564.3022
45 | 7.0273 | 1252.9327 | 71.8 | 257161.7438 | 20 | 0.11721 | 2564.6582 | 45 | 7.0273 | 1252.9327 | 71.8 | 257161.7024 | 20 | 0.11721 | 2564.6582
45 | 7.0228 | 1253.2692 | 71.9 | 257438.8755 | 20 | 0.11734 | 2565.0146 | 45 | 7.0228 | 1253.2692 | 71.9 | 257438.8322 | 20 | 0.11734 | 2565.0144
45 | 7.0184 | 1253.6064 | 72 | 257717.4816 | 20 | 0.11747 | 2565.3716 | 45 | 7.0184 | 1253.6063 | 72 | 257717.4273 | 20 | 0.11747 | 2565.3716
45 | 7.014 | 1253.9464 | 72.1 | 257997.9191 | 20 | 0.1176 | 2565.7297 | 45 | 7.014 | 1253.9464 | 72.1 | 257997.8587 | 20 | 0.1176 | 2565.7297
45 | 7.0095 | 1254.2911 | 72.2 | 258280.504 | 20 | 0.11773 | 2566.0889 | 45 | 7.0095 | 1254.291 | 72.2 | 258280.4391 | 20 | 0.11773 | 2566.0889
45 | 7.0051 | 1254.6418 | 72.3 | 258565.5419 | 20 | 0.11787 | 2566.4492 | 45 | 7.0051 | 1254.6417 | 72.3 | 258565.4683 | 20 | 0.11787 | 2566.4492
45 | 7.0007 | 1254.9995 | 72.4 | 258853.2551 | 20 | 0.118 | 2566.8142 | 45 | 7.0007 | 1254.9995 | 72.4 | 258853.1817 | 20 | 0.118 | 2566.8142
45 | 6.9962 | 1255.3646 | 72.5 | 259143.8232 | 20 | 0.11814 | 2567.1921 | 45 | 6.9962 | 1255.3645 | 72.5 | 259143.745 | 20 | 0.11814 | 2567.1921
45 | 6.9918 | 1255.7371 | 72.6 | 259437.3417 | 20 | 0.11828 | 2567.5654 | 45 | 6.9918 | 1255.7369 | 72.6 | 259437.2546 | 20 | 0.11828 | 2567.5654
45 | 6.9873 | 1256.1166 | 72.7 | 259733.8385 | 20 | 0.11842 | 2567.9316 | 45 | 6.9873 | 1256.1166 | 72.7 | 259733.7514 | 20 | 0.11842 | 2567.9316
45 | 6.9829 | 1256.5039 | 72.8 | 260033.3609 | 20 | 0.11856 | 2568.2969 | 45 | 6.9829 | 1256.5039 | 72.8 | 260033.2712 | 20 | 0.11856 | 2568.2969
45 | 6.9785 | 1256.8998 | 72.9 | 260335.9237 | 20 | 0.1187 | 2568.6638 | 45 | 6.9785 | 1256.8998 | 72.9 | 260335.8313 | 20 | 0.1187 | 2568.6638
45 | 6.974 | 1257.303 | 73 | 260641.4696 | 20 | 0.11884 | 2569.031 | 45 | 6.974 | 1257.3031 | 73 | 260641.3769 | 20 | 0.11884 | 2569.031
45 | 6.9695 | 1257.7076 | 73.1 | 260949.7176 | 20 | 0.11899 | 2569.3989 | 45 | 6.9695 | 1257.7076 | 73.1 | 260949.6261 | 20 | 0.11899 | 2569.3989
45 | 6.9651 | 1258.1046 | 73.2 | 261260.1306 | 20 | 0.11914 | 2569.7671 | 45 | 6.9651 | 1258.1047 | 73.2 | 261260.0386 | 20 | 0.11914 | 2569.7671
45 | 6.9606 | 1258.4885 | 73.3 | 261572.1433 | 20 | 0.11928 | 2570.136 | 45 | 6.9606 | 1258.4886 | 73.3 | 261572.0483 | 20 | 0.11928 | 2570.136
45 | 6.9562 | 1258.8617 | 73.4 | 261885.4494 | 20 | 0.11943 | 2570.5051 | 45 | 6.9562 | 1258.8618 | 73.4 | 261885.358 | 20 | 0.11943 | 2570.5051
45 | 6.9517 | 1259.23 | 73.5 | 262200.0557 | 20 | 0.11958 | 2570.8745 | 45 | 6.9517 | 1259.2301 | 73.5 | 262199.9547 | 20 | 0.11958 | 2570.8745
45 | 6.9472 | 1259.5952 | 73.6 | 262515.9664 | 20 | 0.11973 | 2571.2424 | 45 | 6.9472 | 1259.5953 | 73.6 | 262515.8688 | 20 | 0.11973 | 2571.2424
45 | 6.9427 | 1259.9546 | 73.7 | 262833.0531 | 20 | 0.11988 | 2571.6079 | 45 | 6.9427 | 1259.9547 | 73.7 | 262832.9523 | 20 | 0.11988 | 2571.6079
45 | 6.9383 | 1260.306 | 73.8 | 263151.0976 | 20 | 0.12003 | 2571.9709 | 45 | 6.9383 | 1260.3062 | 73.8 | 263150.9872 | 20 | 0.12003 | 2571.9709
45 | 6.9338 | 1260.651 | 73.9 | 263469.9466 | 20 | 0.12018 | 2572.3342 | 45 | 6.9338 | 1260.651 | 73.9 | 263469.8305 | 20 | 0.12018 | 2572.3342
45 | 6.9293 | 1260.9913 | 74 | 263789.5256 | 20 | 0.12033 | 2572.7 | 45 | 6.9293 | 1260.9912 | 74 | 263789.4103 | 20 | 0.12033 | 2572.7
45 | 6.9248 | 1261.3285 | 74.1 | 264109.7989 | 20 | 0.12048 | 2573.0686 | 45 | 6.9248 | 1261.3284 | 74.1 | 264109.6803 | 20 | 0.12048 | 2573.0686
45 | 6.9203 | 1261.6659 | 74.2 | 264430.7959 | 20 | 0.12063 | 2573.438 | 45 | 6.9203 | 1261.6658 | 74.2 | 264430.6741 | 20 | 0.12063 | 2573.438
45 | 6.9158 | 1262.0087 | 74.3 | 264752.6785 | 20 | 0.12078 | 2573.8066 | 45 | 6.9158 | 1262.0085 | 74.3 | 264752.5534 | 20 | 0.12078 | 2573.8066
45 | 6.9113 | 1262.3616 | 74.4 | 265075.6536 | 20 | 0.12093 | 2574.1746 | 45 | 6.9113 | 1262.3615 | 74.4 | 265075.5252 | 20 | 0.12093 | 2574.1746
45 | 6.9068 | 1262.7262 | 74.5 | 265399.8511 | 20 | 0.12108 | 2574.5435 | 45 | 6.9068 | 1262.7261 | 74.5 | 265399.7193 | 20 | 0.12108 | 2574.5435
45 | 6.9023 | 1263.1008 | 74.6 | 265725.23 | 20 | 0.12124 | 2574.9146 | 45 | 6.9023 | 1263.1007 | 74.6 | 265725.1013 | 20 | 0.12124 | 2574.9146
45 | 6.8978 | 1263.4821 | 74.7 | 266051.5714 | 20 | 0.12139 | 2575.2878 | 45 | 6.8978 | 1263.4819 | 74.7 | 266051.4394 | 20 | 0.12139 | 2575.2878
45 | 6.8932 | 1263.8677 | 74.8 | 266378.5959 | 20 | 0.12154 | 2575.6631 | 45 | 6.8932 | 1263.8676 | 74.8 | 266378.4669 | 20 | 0.12154 | 2575.6631
45 | 6.8887 | 1264.2578 | 74.9 | 266706.0772 | 20 | 0.1217 | 2576.0403 | 45 | 6.8887 | 1264.2577 | 74.9 | 266705.9513 | 20 | 0.1217 | 2576.0403
45 | 6.8842 | 1264.6541 | 75 | 267033.8708 | 20 | 0.12185 | 2576.4189 | 45 | 6.8842 | 1264.6541 | 75 | 267033.7439 | 20 | 0.12185 | 2576.4189
45 | 6.8796 | 1265.0566 | 75.1 | 267361.8379 | 20 | 0.12201 | 2576.7981 | 45 | 6.8796 | 1265.0566 | 75.1 | 267361.7141 | 20 | 0.12201 | 2576.7981
45 | 6.8751 | 1265.4628 | 75.2 | 267689.7325 | 20 | 0.12216 | 2577.176 | 45 | 6.8751 | 1265.4629 | 75.2 | 267689.6257 | 20 | 0.12216 | 2577.176
45 | 6.8705 | 1265.8684 | 75.3 | 268017.2057 | 20 | 0.12232 | 2577.553 | 45 | 6.8705 | 1265.8684 | 75.3 | 268017.1111 | 20 | 0.12232 | 2577.553
45 | 6.866 | 1266.2692 | 75.4 | 268343.8229 | 20 | 0.12247 | 2577.9299 | 45 | 6.866 | 1266.2693 | 75.4 | 268343.7501 | 20 | 0.12247 | 2577.9299
45 | 6.8614 | 1266.6622 | 75.5 | 268669.1682 | 20 | 0.12262 | 2578.3081 | 45 | 6.8614 | 1266.6624 | 75.5 | 268669.0778 | 20 | 0.12262 | 2578.3081
45 | 6.8568 | 1267.0463 | 75.6 | 268992.9075 | 20 | 0.12278 | 2578.687 | 45 | 6.8568 | 1267.0464 | 75.6 | 268992.7996 | 20 | 0.12278 | 2578.687
45 | 6.8523 | 1267.4214 | 75.7 | 269314.8277 | 20 | 0.12293 | 2579.0659 | 45 | 6.8523 | 1267.4215 | 75.7 | 269314.6959 | 20 | 0.12293 | 2579.0659
45 | 6.8477 | 1267.7894 | 75.8 | 269634.8282 | 20 | 0.12308 | 2579.4436 | 45 | 6.8477 | 1267.7896 | 75.8 | 269634.6794 | 20 | 0.12308 | 2579.4436
45 | 6.8431 | 1268.153 | 75.9 | 269952.9542 | 20 | 0.12323 | 2579.8193 | 45 | 6.8431 | 1268.153 | 75.9 | 269952.7794 | 20 | 0.12323 | 2579.8193
45 | 6.8385 | 1268.5134 | 76 | 270269.2808 | 20 | 0.12338 | 2580.1941 | 45 | 6.8385 | 1268.5135 | 76 | 270269.0852 | 20 | 0.12338 | 2580.1941
45 | 6.8338 | 1268.8713 | 76.1 | 270583.8701 | 20 | 0.12352 | 2580.5686 | 45 | 6.8338 | 1268.8713 | 76.1 | 270583.6555 | 20 | 0.12352 | 2580.5686
45 | 6.8292 | 1269.2262 | 76.2 | 270896.7647 | 20 | 0.12367 | 2580.9436 | 45 | 6.8292 | 1269.2262 | 76.2 | 270896.527 | 20 | 0.12367 | 2580.9436
45 | 6.8246 | 1269.5787 | 76.3 | 271208.0052 | 20 | 0.12382 | 2581.3198 | 45 | 6.8246 | 1269.5787 | 76.3 | 271207.7513 | 20 | 0.12382 | 2581.3198
45 | 6.8199 | 1269.932 | 76.4 | 271517.7708 | 20 | 0.12396 | 2581.697 | 45 | 6.8199 | 1269.9319 | 76.4 | 271517.4852 | 20 | 0.12396 | 2581.697
45 | 6.8153 | 1270.2898 | 76.5 | 271826.2943 | 20 | 0.12411 | 2582.0754 | 45 | 6.8153 | 1270.2898 | 76.5 | 271825.9951 | 20 | 0.12411 | 2582.0754
45 | 6.8106 | 1270.6558 | 76.6 | 272133.9041 | 20 | 0.12425 | 2582.4546 | 45 | 6.8106 | 1270.6556 | 76.6 | 272133.58 | 20 | 0.12425 | 2582.4546
45 | 6.8059 | 1271.0314 | 76.7 | 272440.8455 | 20 | 0.1244 | 2582.8335 | 45 | 6.806 | 1271.0312 | 76.7 | 272440.499 | 20 | 0.1244 | 2582.8335
45 | 6.8013 | 1271.4161 | 76.8 | 272747.2784 | 20 | 0.12454 | 2583.2129 | 45 | 6.8013 | 1271.416 | 76.8 | 272746.916 | 20 | 0.12454 | 2583.2129
45 | 6.7966 | 1271.8083 | 76.9 | 273053.2403 | 20 | 0.12469 | 2583.5935 | 45 | 6.7966 | 1271.8082 | 76.9 | 273052.8556 | 20 | 0.12469 | 2583.5935
45 | 6.7919 | 1272.2059 | 77 | 273358.6962 | 20 | 0.12483 | 2583.9758 | 45 | 6.7919 | 1272.2059 | 77 | 273358.2981 | 20 | 0.12483 | 2583.9758
45 | 6.7872 | 1272.6073 | 77.1 | 273663.5747 | 20 | 0.12497 | 2584.3599 | 45 | 6.7872 | 1272.6073 | 77.1 | 273663.1544 | 20 | 0.12497 | 2584.3599
45 | 6.7825 | 1273.0112 | 77.2 | 273967.8123 | 20 | 0.12512 | 2584.7454 | 45 | 6.7825 | 1273.0114 | 77.2 | 273967.3722 | 20 | 0.12512 | 2584.7454
45 | 6.7778 | 1273.4174 | 77.3 | 274271.3688 | 20 | 0.12526 | 2585.1311 | 45 | 6.7778 | 1273.4174 | 77.3 | 274270.9107 | 20 | 0.12526 | 2585.1311
45 | 6.7731 | 1273.8248 | 77.4 | 274574.2272 | 20 | 0.1254 | 2585.5164 | 45 | 6.7731 | 1273.8248 | 77.4 | 274573.7535 | 20 | 0.1254 | 2585.5164
45 | 6.7684 | 1274.2319 | 77.5 | 274876.3594 | 20 | 0.12555 | 2585.9009 | 45 | 6.7684 | 1274.2319 | 77.5 | 274875.8572 | 20 | 0.12555 | 2585.9009
45 | 6.7636 | 1274.636 | 77.6 | 275177.6659 | 20 | 0.12569 | 2586.2852 | 45 | 6.7636 | 1274.6361 | 77.6 | 275177.1508 | 20 | 0.12569 | 2586.2852
45 | 6.7589 | 1275.0341 | 77.7 | 275478.0354 | 20 | 0.12583 | 2586.6697 | 45 | 6.7589 | 1275.0342 | 77.7 | 275477.4984 | 20 | 0.12583 | 2586.6697
45 | 6.7542 | 1275.4241 | 77.8 | 275777.3675 | 20 | 0.12597 | 2587.0542 | 45 | 6.7542 | 1275.4241 | 77.8 | 275776.8128 | 20 | 0.12597 | 2587.0542
45 | 6.7494 | 1275.8057 | 77.9 | 276075.6546 | 20 | 0.12611 | 2587.4395 | 45 | 6.7494 | 1275.8058 | 77.9 | 276075.0743 | 20 | 0.12611 | 2587.4395
45 | 6.7447 | 1276.1807 | 78 | 276373.0121 | 20 | 0.12625 | 2587.8245 | 45 | 6.7447 | 1276.1808 | 78 | 276372.4168 | 20 | 0.12625 | 2587.8245
45 | 6.7399 | 1276.5513 | 78.1 | 276669.6671 | 20 | 0.12639 | 2588.209 | 45 | 6.7399 | 1276.5513 | 78.1 | 276669.0413 | 20 | 0.12639 | 2588.209
45 | 6.7351 | 1276.9194 | 78.2 | 276965.9007 | 20 | 0.12653 | 2588.593 | 45 | 6.7351 | 1276.9194 | 78.2 | 276965.2534 | 20 | 0.12653 | 2588.593
45 | 6.7304 | 1277.2866 | 78.3 | 277262.0101 | 20 | 0.12667 | 2588.9768 | 45 | 6.7304 | 1277.2865 | 78.3 | 277261.3324 | 20 | 0.12667 | 2588.9768
45 | 6.7256 | 1277.6534 | 78.4 | 277558.2494 | 20 | 0.12681 | 2589.3608 | 45 | 6.7256 | 1277.6534 | 78.4 | 277557.5528 | 20 | 0.12681 | 2589.3608
45 | 6.7208 | 1278.021 | 78.5 | 277854.8956 | 20 | 0.12695 | 2589.7458 | 45 | 6.7208 | 1278.021 | 78.5 | 277854.171 | 20 | 0.12695 | 2589.7458
45 | 6.716 | 1278.3905 | 78.6 | 278152.2019 | 20 | 0.12709 | 2590.1328 | 45 | 6.716 | 1278.3905 | 78.6 | 278151.4558 | 20 | 0.12709 | 2590.1328
45 | 6.7113 | 1278.764 | 78.7 | 278450.4584 | 20 | 0.12723 | 2590.5212 | 45 | 6.7113 | 1278.7639 | 78.7 | 278449.6881 | 20 | 0.12723 | 2590.5212
45 | 6.7065 | 1279.1438 | 78.8 | 278749.9705 | 20 | 0.12737 | 2590.9109 | 45 | 6.7065 | 1279.1437 | 78.8 | 278749.1785 | 20 | 0.12737 | 2590.9109
45 | 6.7017 | 1279.5316 | 78.9 | 279051.0364 | 20 | 0.12751 | 2591.3013 | 45 | 6.7017 | 1279.5315 | 78.9 | 279050.216 | 20 | 0.12751 | 2591.3013
45 | 6.6969 | 1279.928 | 79 | 279353.8817 | 20 | 0.12765 | 2591.6924 | 45 | 6.6969 | 1279.928 | 79 | 279353.0417 | 20 | 0.12765 | 2591.6924
45 | 6.6921 | 1280.332 | 79.1 | 279658.6524 | 20 | 0.1278 | 2592.0845 | 45 | 6.6921 | 1280.332 | 79.1 | 279657.7902 | 20 | 0.1278 | 2592.0845
45 | 6.6873 | 1280.7417 | 79.2 | 279965.3527 | 20 | 0.12794 | 2592.478 | 45 | 6.6873 | 1280.7417 | 79.2 | 279964.468 | 20 | 0.12794 | 2592.478
45 | 6.6825 | 1281.1547 | 79.3 | 280273.9358 | 20 | 0.12809 | 2592.8728 | 45 | 6.6825 | 1281.1547 | 79.3 | 280273.0285 | 20 | 0.12809 | 2592.8728
45 | 6.6777 | 1281.5692 | 79.4 | 280584.2956 | 20 | 0.12823 | 2593.269 | 45 | 6.6777 | 1281.5692 | 79.4 | 280583.3655 | 20 | 0.12823 | 2593.269
45 | 6.6729 | 1281.984 | 79.5 | 280896.3266 | 20 | 0.12838 | 2593.6658 | 45 | 6.6729 | 1281.984 | 79.5 | 280895.3801 | 20 | 0.12838 | 2593.6658
45 | 6.6681 | 1282.3984 | 79.6 | 281209.9578 | 20 | 0.12853 | 2594.063 | 45 | 6.6681 | 1282.3984 | 79.6 | 281208.9881 | 20 | 0.12853 | 2594.063
45 | 6.6633 | 1282.8114 | 79.7 | 281525.0886 | 20 | 0.12868 | 2594.4597 | 45 | 6.6633 | 1282.8115 | 79.7 | 281524.0981 | 20 | 0.12868 | 2594.4597
45 | 6.6585 | 1283.2214 | 79.8 | 281841.6046 | 20 | 0.12882 | 2594.856 | 45 | 6.6585 | 1283.2216 | 79.8 | 281840.5908 | 20 | 0.12883 | 2594.856
45 | 6.6536 | 1283.6267 | 79.9 | 282159.3645 | 20 | 0.12897 | 2595.2517 | 45 | 6.6536 | 1283.6268 | 79.9 | 282158.3273 | 20 | 0.12897 | 2595.2517
45 | 6.6488 | 1284.0258 | 80 | 282478.2213 | 20 | 0.12912 | 2595.6475 | 45 | 6.6488 | 1284.0259 | 80 | 282477.1605 | 20 | 0.12912 | 2595.6475
45 | 6.644 | 1284.418 | 80.1 | 282798.0384 | 20 | 0.12928 | 2596.0437 | 45 | 6.644 | 1284.418 | 80.1 | 282796.945 | 20 | 0.12928 | 2596.0437
45 | 6.6391 | 1284.804 | 80.2 | 283118.7498 | 20 | 0.12943 | 2596.4399 | 45 | 6.6391 | 1284.804 | 80.2 | 283117.6392 | 20 | 0.12943 | 2596.4399
45 | 6.6343 | 1285.1853 | 80.3 | 283440.3743 | 20 | 0.12958 | 2596.8362 | 45 | 6.6343 | 1285.1854 | 80.3 | 283439.2423 | 20 | 0.12958 | 2596.8362
45 | 6.6295 | 1285.5645 | 80.4 | 283762.9806 | 20 | 0.12973 | 2597.2322 | 45 | 6.6295 | 1285.5645 | 80.4 | 283761.8222 | 20 | 0.12973 | 2597.2322
45 | 6.6246 | 1285.9431 | 80.5 | 284086.6683 | 20 | 0.12988 | 2597.6279 | 45 | 6.6246 | 1285.9431 | 80.5 | 284085.4794 | 20 | 0.12988 | 2597.6279
45 | 6.6198 | 1286.3229 | 80.6 | 284411.5218 | 20 | 0.13004 | 2598.0237 | 45 | 6.6198 | 1286.3229 | 80.6 | 284410.3087 | 20 | 0.13004 | 2598.0237
45 | 6.6149 | 1286.7047 | 80.7 | 284737.5998 | 20 | 0.13019 | 2598.4202 | 45 | 6.6149 | 1286.7047 | 80.7 | 284736.369 | 20 | 0.13019 | 2598.4202
45 | 6.6101 | 1287.0895 | 80.8 | 285064.939 | 20 | 0.13034 | 2598.8179 | 45 | 6.6101 | 1287.0894 | 80.8 | 285063.6815 | 20 | 0.13034 | 2598.8179
45 | 6.6052 | 1287.4779 | 80.9 | 285393.5413 | 20 | 0.1305 | 2599.217 | 45 | 6.6052 | 1287.4779 | 80.9 | 285392.2617 | 20 | 0.1305 | 2599.217
45 | 6.6004 | 1287.8716 | 81 | 285723.4318 | 20 | 0.13065 | 2599.6174 | 45 | 6.6004 | 1287.8715 | 81 | 285722.1252 | 20 | 0.13065 | 2599.6174
45 | 6.5955 | 1288.2716 | 81.1 | 286054.6002 | 20 | 0.13081 | 2600.0188 | 45 | 6.5955 | 1288.2715 | 81.1 | 286053.2753 | 20 | 0.13081 | 2600.0188
45 | 6.5906 | 1288.6785 | 81.2 | 286387.0365 | 20 | 0.13097 | 2600.4209 | 45 | 6.5906 | 1288.6783 | 81.2 | 286385.6868 | 20 | 0.13097 | 2600.4209
45 | 6.5858 | 1289.0918 | 81.3 | 286720.6615 | 20 | 0.13112 | 2600.8237 | 45 | 6.5858 | 1289.0918 | 81.3 | 286719.2893 | 20 | 0.13112 | 2600.8237
45 | 6.5809 | 1289.5101 | 81.4 | 287055.3021 | 20 | 0.13128 | 2601.2273 | 45 | 6.5809 | 1289.5101 | 81.4 | 287053.9113 | 20 | 0.13128 | 2601.2273
45 | 6.576 | 1289.9315 | 81.5 | 287390.7359 | 20 | 0.13144 | 2601.6316 | 45 | 6.576 | 1289.9315 | 81.5 | 287389.3201 | 20 | 0.13144 | 2601.6316
45 | 6.5711 | 1290.3539 | 81.6 | 287726.6927 | 20 | 0.1316 | 2602.0371 | 45 | 6.5711 | 1290.354 | 81.6 | 287725.2672 | 20 | 0.1316 | 2602.0371
45 | 6.5662 | 1290.7758 | 81.7 | 288062.9077 | 20 | 0.13175 | 2602.4431 | 45 | 6.5662 | 1290.7758 | 81.7 | 288061.4544 | 20 | 0.13175 | 2602.4431
45 | 6.5613 | 1291.1958 | 81.8 | 288399.112 | 20 | 0.13191 | 2602.8494 | 45 | 6.5613 | 1291.1958 | 81.8 | 288397.6336 | 20 | 0.13191 | 2602.8494
45 | 6.5564 | 1291.6134 | 81.9 | 288735.0779 | 20 | 0.13207 | 2603.2556 | 45 | 6.5564 | 1291.6134 | 81.9 | 288733.5809 | 20 | 0.13207 | 2603.2556
45 | 6.5515 | 1292.0277 | 82 | 289070.6117 | 20 | 0.13223 | 2603.6616 | 45 | 6.5515 | 1292.0278 | 82 | 289069.0985 | 20 | 0.13223 | 2603.6616
45 | 6.5466 | 1292.4381 | 82.1 | 289405.5248 | 20 | 0.13239 | 2604.0669 | 45 | 6.5466 | 1292.4382 | 82.1 | 289403.993 | 20 | 0.13239 | 2604.0669
45 | 6.5416 | 1292.8436 | 82.2 | 289739.6471 | 20 | 0.13254 | 2604.4722 | 45 | 6.5416 | 1292.8438 | 82.2 | 289738.0903 | 20 | 0.13254 | 2604.4722
45 | 6.5367 | 1293.2439 | 82.3 | 290072.8275 | 20 | 0.1327 | 2604.8772 | 45 | 6.5367 | 1293.244 | 82.3 | 290071.2458 | 20 | 0.1327 | 2604.8772
45 | 6.5317 | 1293.6392 | 82.4 | 290404.9666 | 20 | 0.13286 | 2605.2825 | 45 | 6.5317 | 1293.6392 | 82.4 | 290403.3576 | 20 | 0.13286 | 2605.2825
45 | 6.5268 | 1294.0306 | 82.5 | 290736.0298 | 20 | 0.13301 | 2605.688 | 45 | 6.5268 | 1294.0306 | 82.5 | 290734.4027 | 20 | 0.13301 | 2605.688
45 | 6.5218 | 1294.42 | 82.6 | 291066.0583 | 20 | 0.13317 | 2606.0935 | 45 | 6.5218 | 1294.42 | 82.6 | 291064.4065 | 20 | 0.13317 | 2606.0935
45 | 6.5169 | 1294.8094 | 82.7 | 291395.1393 | 20 | 0.13332 | 2606.4993 | 45 | 6.5169 | 1294.8094 | 82.7 | 291393.463 | 20 | 0.13332 | 2606.4993
45 | 6.5119 | 1295.2006 | 82.8 | 291723.3858 | 20 | 0.13348 | 2606.905 | 45 | 6.5119 | 1295.2006 | 82.8 | 291721.685 | 20 | 0.13348 | 2606.905
45 | 6.5069 | 1295.5945 | 82.9 | 292050.8916 | 20 | 0.13363 | 2607.3113 | 45 | 6.5069 | 1295.5944 | 82.9 | 292049.1771 | 20 | 0.13363 | 2607.3113
45 | 6.5019 | 1295.9919 | 83 | 292377.7695 | 20 | 0.13379 | 2607.7183 | 45 | 6.5019 | 1295.9919 | 83 | 292376.0266 | 20 | 0.13379 | 2607.7183
45 | 6.4969 | 1296.3937 | 83.1 | 292704.0539 | 20 | 0.13394 | 2608.1262 | 45 | 6.4969 | 1296.3936 | 83.1 | 292702.2907 | 20 | 0.13394 | 2608.1262
45 | 6.4919 | 1296.7999 | 83.2 | 293029.828 | 20 | 0.13409 | 2608.5354 | 45 | 6.4919 | 1296.7999 | 83.2 | 293028.0365 | 20 | 0.13409 | 2608.5354
45 | 6.4869 | 1297.2114 | 83.3 | 293355.0935 | 20 | 0.13425 | 2608.9456 | 45 | 6.4869 | 1297.2113 | 83.3 | 293353.295 | 20 | 0.13425 | 2608.9456
45 | 6.4819 | 1297.6283 | 83.4 | 293679.9182 | 20 | 0.1344 | 2609.3567 | 45 | 6.4819 | 1297.6282 | 83.4 | 293678.089 | 20 | 0.1344 | 2609.3567
45 | 6.4768 | 1298.0502 | 83.5 | 294004.2686 | 20 | 0.13455 | 2609.7683 | 45 | 6.4768 | 1298.0502 | 83.5 | 294002.4244 | 20 | 0.13455 | 2609.7683
45 | 6.4718 | 1298.4763 | 83.6 | 294328.1431 | 20 | 0.1347 | 2610.1804 | 45 | 6.4718 | 1298.4763 | 83.6 | 294326.2774 | 20 | 0.13471 | 2610.1804
45 | 6.4668 | 1298.9049 | 83.7 | 294651.4395 | 20 | 0.13486 | 2610.593 | 45 | 6.4668 | 1298.9049 | 83.7 | 294649.5484 | 20 | 0.13486 | 2610.593
45 | 6.4617 | 1299.3344 | 83.8 | 294974.0735 | 20 | 0.13501 | 2611.0061 | 45 | 6.4617 | 1299.3344 | 83.8 | 294972.1572 | 20 | 0.13501 | 2611.0061
45 | 6.4566 | 1299.7627 | 83.9 | 295295.9146 | 20 | 0.13516 | 2611.4197 | 45 | 6.4566 | 1299.7627 | 83.9 | 295293.973 | 20 | 0.13516 | 2611.4197
45 | 6.4516 | 1300.1888 | 84 | 295616.8621 | 20 | 0.13531 | 2611.8335 | 45 | 6.4516 | 1300.1888 | 84 | 295614.8954 | 20 | 0.13531 | 2611.8335
45 | 6.4465 | 1300.6121 | 84.1 | 295936.849 | 20 | 0.13546 | 2612.2473 | 45 | 6.4465 | 1300.6121 | 84.1 | 295934.8574 | 20 | 0.13546 | 2612.2473
45 | 6.4414 | 1301.0317 | 84.2 | 296255.824 | 20 | 0.13561 | 2612.6611 | 45 | 6.4414 | 1301.0317 | 84.2 | 296253.8074 | 20 | 0.13561 | 2612.6611
45 | 6.4364 | 1301.4478 | 84.3 | 296573.7974 | 20 | 0.13576 | 2613.0745 | 45 | 6.4364 | 1301.4479 | 84.3 | 296571.7586 | 20 | 0.13576 | 2613.0745
45 | 6.4313 | 1301.8599 | 84.4 | 296890.7777 | 20 | 0.13591 | 2613.4875 | 45 | 6.4313 | 1301.86 | 84.4 | 296888.7142 | 20 | 0.13591 | 2613.4875
45 | 6.4262 | 1302.2681 | 84.5 | 297206.83 | 20 | 0.13606 | 2613.9006 | 45 | 6.4262 | 1302.2681 | 84.5 | 297204.7396 | 20 | 0.13606 | 2613.9006
45 | 6.4211 | 1302.6726 | 84.6 | 297522.0378 | 20 | 0.13621 | 2614.3137 | 45 | 6.4211 | 1302.6726 | 84.6 | 297519.9229 | 20 | 0.13621 | 2614.3137
45 | 6.416 | 1303.0745 | 84.7 | 297836.5382 | 20 | 0.13636 | 2614.7273 | 45 | 6.416 | 1303.0745 | 84.7 | 297834.399 | 20 | 0.13636 | 2614.7273
45 | 6.4108 | 1303.4749 | 84.8 | 298150.5126 | 20 | 0.1365 | 2615.1414 | 45 | 6.4108 | 1303.4749 | 84.8 | 298148.3491 | 20 | 0.13651 | 2615.1414
45 | 6.4057 | 1303.8755 | 84.9 | 298464.1784 | 20 | 0.13665 | 2615.5559 | 45 | 6.4057 | 1303.8755 | 84.9 | 298461.9906 | 20 | 0.13665 | 2615.5559
45 | 6.4006 | 1304.2781 | 85 | 298777.7659 | 20 | 0.1368 | 2615.9707 | 45 | 6.4006 | 1304.2781 | 85 | 298775.5539 | 20 | 0.1368 | 2615.9707
45 | 6.3955 | 1304.684 | 85.1 | 299091.5243 | 20 | 0.13695 | 2616.3865 | 45 | 6.3955 | 1304.684 | 85.1 | 299089.275 | 20 | 0.13695 | 2616.3865
45 | 6.3903 | 1305.0938 | 85.2 | 299405.6489 | 20 | 0.1371 | 2616.8027 | 45 | 6.3903 | 1305.0938 | 85.2 | 299403.3883 | 20 | 0.1371 | 2616.8027
45 | 6.3852 | 1305.5079 | 85.3 | 299720.3585 | 20 | 0.13724 | 2617.2202 | 45 | 6.3852 | 1305.5079 | 85.3 | 299718.0605 | 20 | 0.13724 | 2617.2202
45 | 6.38 | 1305.9266 | 85.4 | 300035.7733 | 20 | 0.13739 | 2617.6389 | 45 | 6.38 | 1305.9266 | 85.4 | 300033.4508 | 20 | 0.13739 | 2617.6389
45 | 6.3749 | 1306.35 | 85.5 | 300352.0394 | 20 | 0.13754 | 2618.0588 | 45 | 6.3749 | 1306.35 | 85.5 | 300349.6924 | 20 | 0.13754 | 2618.0588
45 | 6.3698 | 1306.7776 | 85.6 | 300669.2279 | 20 | 0.13769 | 2618.4797 | 45 | 6.3698 | 1306.7776 | 85.6 | 300666.8562 | 20 | 0.13769 | 2618.4797
45 | 6.3646 | 1307.2094 | 85.7 | 300987.4278 | 20 | 0.13784 | 2618.9016 | 45 | 6.3646 | 1307.2094 | 85.7 | 300985.0314 | 20 | 0.13784 | 2618.9016
45 | 6.3594 | 1307.6444 | 85.8 | 301306.6482 | 20 | 0.13799 | 2619.324 | 45 | 6.3594 | 1307.6444 | 85.8 | 301304.2268 | 20 | 0.13799 | 2619.324
45 | 6.3543 | 1308.0814 | 85.9 | 301626.888 | 20 | 0.13814 | 2619.7471 | 45 | 6.3543 | 1308.0814 | 85.9 | 301624.4416 | 20 | 0.13814 | 2619.7471
45 | 6.3491 | 1308.519 | 86 | 301948.0942 | 20 | 0.13829 | 2620.1707 | 45 | 6.3491 | 1308.5192 | 86 | 301945.6251 | 20 | 0.13829 | 2620.1707
45 | 6.344 | 1308.9558 | 86.1 | 302270.1982 | 20 | 0.13845 | 2620.5945 | 45 | 6.344 | 1308.9558 | 86.1 | 302267.7014 | 20 | 0.13845 | 2620.5945
45 | 6.3388 | 1309.3904 | 86.2 | 302593.1337 | 20 | 0.1386 | 2621.019 | 45 | 6.3388 | 1309.3905 | 86.2 | 302590.6139 | 20 | 0.1386 | 2621.019
45 | 6.3336 | 1309.822 | 86.3 | 302916.8206 | 20 | 0.13875 | 2621.4436 | 45 | 6.3336 | 1309.8221 | 86.3 | 302914.2754 | 20 | 0.13875 | 2621.4436
45 | 6.3284 | 1310.2504 | 86.4 | 303241.2124 | 20 | 0.1389 | 2621.8682 | 45 | 6.3284 | 1310.2505 | 86.4 | 303238.6418 | 20 | 0.1389 | 2621.8684
45 | 6.3233 | 1310.6753 | 86.5 | 303566.3067 | 20 | 0.13906 | 2622.293 | 45 | 6.3233 | 1310.6754 | 86.5 | 303563.7104 | 20 | 0.13906 | 2622.293
45 | 6.3181 | 1311.097 | 86.6 | 303892.0952 | 20 | 0.13921 | 2622.7175 | 45 | 6.3181 | 1311.097 | 86.6 | 303889.4578 | 20 | 0.13921 | 2622.7175
45 | 6.3129 | 1311.5157 | 86.7 | 304218.5936 | 20 | 0.13936 | 2623.1421 | 45 | 6.3129 | 1311.5157 | 86.7 | 304215.9434 | 20 | 0.13936 | 2623.1421
45 | 6.3077 | 1311.9319 | 86.8 | 304545.8507 | 20 | 0.13952 | 2623.5667 | 45 | 6.3077 | 1311.9319 | 86.8 | 304543.1616 | 20 | 0.13952 | 2623.5667
45 | 6.3025 | 1312.3463 | 86.9 | 304873.9231 | 20 | 0.13967 | 2623.9917 | 45 | 6.3025 | 1312.3463 | 86.9 | 304871.208 | 20 | 0.13967 | 2623.9917
45 | 6.2973 | 1312.7599 | 87 | 305202.8671 | 20 | 0.13983 | 2624.4175 | 45 | 6.2973 | 1312.7599 | 87 | 305200.126 | 20 | 0.13983 | 2624.4175
45 | 6.2921 | 1313.174 | 87.1 | 305532.775 | 20 | 0.13998 | 2624.8435 | 45 | 6.2921 | 1313.174 | 87.1 | 305530.0077 | 20 | 0.13998 | 2624.8435
45 | 6.2869 | 1313.59 | 87.2 | 305863.7547 | 20 | 0.14014 | 2625.2703 | 45 | 6.2869 | 1313.59 | 87.2 | 305860.9611 | 20 | 0.14014 | 2625.2703
45 | 6.2817 | 1314.0089 | 87.3 | 306195.8651 | 20 | 0.14029 | 2625.6975 | 45 | 6.2817 | 1314.0089 | 87.3 | 306193.0451 | 20 | 0.14029 | 2625.6975
45 | 6.2765 | 1314.4316 | 87.4 | 306529.1756 | 20 | 0.14045 | 2626.1255 | 45 | 6.2765 | 1314.4316 | 87.4 | 306526.329 | 20 | 0.14045 | 2626.1255
45 | 6.2713 | 1314.8585 | 87.5 | 306863.7197 | 20 | 0.14061 | 2626.5544 | 45 | 6.2713 | 1314.8585 | 87.5 | 306860.8463 | 20 | 0.14061 | 2626.5544
45 | 6.2661 | 1315.2896 | 87.6 | 307199.4843 | 20 | 0.14077 | 2626.9841 | 45 | 6.2661 | 1315.2896 | 87.6 | 307196.5841 | 20 | 0.14077 | 2626.9841
45 | 6.2608 | 1315.7245 | 87.7 | 307536.3993 | 20 | 0.14093 | 2627.4148 | 45 | 6.2608 | 1315.7244 | 87.7 | 307533.4696 | 20 | 0.14093 | 2627.4148
45 | 6.2556 | 1316.1627 | 87.8 | 307874.3869 | 20 | 0.14108 | 2627.8464 | 45 | 6.2556 | 1316.1627 | 87.8 | 307871.4455 | 20 | 0.14109 | 2627.8464
45 | 6.2504 | 1316.604 | 87.9 | 308213.3377 | 20 | 0.14124 | 2628.2788 | 45 | 6.2504 | 1316.6041 | 87.9 | 308210.3716 | 20 | 0.14124 | 2628.2788
45 | 6.2451 | 1317.0476 | 88 | 308553.1194 | 20 | 0.1414 | 2628.7117 | 45 | 6.2451 | 1317.0476 | 88 | 308550.1235 | 20 | 0.1414 | 2628.7117
45 | 6.2399 | 1317.4924 | 88.1 | 308893.5531 | 20 | 0.14156 | 2629.145 | 45 | 6.2399 | 1317.4924 | 88.1 | 308890.5297 | 20 | 0.14157 | 2629.145
45 | 6.2347 | 1317.9374 | 88.2 | 309234.4859 | 20 | 0.14173 | 2629.5786 | 45 | 6.2347 | 1317.9374 | 88.2 | 309231.4351 | 20 | 0.14173 | 2629.5786
45 | 6.2294 | 1318.3812 | 88.3 | 309575.6974 | 20 | 0.14189 | 2630.0125 | 45 | 6.2294 | 1318.3813 | 88.3 | 309572.6215 | 20 | 0.14189 | 2630.0125
45 | 6.2241 | 1318.823 | 88.4 | 309917.0241 | 20 | 0.14205 | 2630.4463 | 45 | 6.2241 | 1318.8231 | 88.4 | 309913.9206 | 20 | 0.14205 | 2630.4463
45 | 6.2189 | 1319.262 | 88.5 | 310258.2813 | 20 | 0.14221 | 2630.8806 | 45 | 6.2189 | 1319.2621 | 88.5 | 310255.1634 | 20 | 0.14221 | 2630.8806
45 | 6.2136 | 1319.6978 | 88.6 | 310599.3311 | 20 | 0.14237 | 2631.3147 | 45 | 6.2136 | 1319.6978 | 88.6 | 310596.1702 | 20 | 0.14237 | 2631.3147
45 | 6.2083 | 1320.1304 | 88.7 | 310940.0428 | 20 | 0.14253 | 2631.749 | 45 | 6.2083 | 1320.1304 | 88.7 | 310936.8675 | 20 | 0.14253 | 2631.749
45 | 6.203 | 1320.5602 | 88.8 | 311280.3714 | 20 | 0.14269 | 2632.1831 | 45 | 6.203 | 1320.5602 | 88.8 | 311277.1687 | 20 | 0.14269 | 2632.1831
45 | 6.1978 | 1320.9875 | 88.9 | 311620.2459 | 20 | 0.14285 | 2632.6172 | 45 | 6.1978 | 1320.9875 | 88.9 | 311617.0158 | 20 | 0.14285 | 2632.6172
45 | 6.1925 | 1321.4131 | 89 | 311959.6655 | 20 | 0.14301 | 2633.0515 | 45 | 6.1925 | 1321.4131 | 89 | 311956.4081 | 20 | 0.14301 | 2633.0515
45 | 6.1871 | 1321.8376 | 89.1 | 312298.6212 | 20 | 0.14317 | 2633.4861 | 45 | 6.1871 | 1321.8376 | 89.1 | 312295.3366 | 20 | 0.14317 | 2633.4861
45 | 6.1818 | 1322.262 | 89.2 | 312637.1278 | 20 | 0.14333 | 2633.9209 | 45 | 6.1818 | 1322.262 | 89.2 | 312633.829 | 20 | 0.14333 | 2633.9209
45 | 6.1765 | 1322.6873 | 89.3 | 312975.2621 | 20 | 0.14349 | 2634.3564 | 45 | 6.1765 | 1322.6871 | 89.3 | 312971.9206 | 20 | 0.14349 | 2634.3564
45 | 6.1712 | 1323.1143 | 89.4 | 313313.0257 | 20 | 0.14365 | 2634.7925 | 45 | 6.1712 | 1323.1143 | 89.4 | 313309.6726 | 20 | 0.14365 | 2634.7925
45 | 6.1659 | 1323.5441 | 89.5 | 313650.5061 | 20 | 0.14381 | 2635.229 | 45 | 6.1659 | 1323.5441 | 89.5 | 313647.1129 | 20 | 0.14381 | 2635.229
45 | 6.1605 | 1323.9774 | 89.6 | 313987.731 | 20 | 0.14396 | 2635.6665 | 45 | 6.1605 | 1323.9774 | 89.6 | 313984.3238 | 20 | 0.14396 | 2635.6665
45 | 6.1552 | 1324.4147 | 89.7 | 314324.721 | 20 | 0.14412 | 2636.1045 | 45 | 6.1552 | 1324.4147 | 89.7 | 314321.2867 | 20 | 0.14412 | 2636.1045
45 | 6.1498 | 1324.8557 | 89.8 | 314661.4996 | 20 | 0.14428 | 2636.5432 | 45 | 6.1498 | 1324.8556 | 89.8 | 314658.0359 | 20 | 0.14428 | 2636.5432
45 | 6.1445 | 1325.3002 | 89.9 | 314998.0072 | 20 | 0.14444 | 2636.9827 | 45 | 6.1445 | 1325.3 | 89.9 | 314994.5296 | 20 | 0.14444 | 2636.9827
45 | 6.1391 | 1325.7474 | 90 | 315334.2186 | 20 | 0.1446 | 2637.4229 | 45 | 6.1391 | 1325.7474 | 90 | 315330.7035 | 20 | 0.1446 | 2637.4229
45 | 6.1337 | 1326.1971 | 90.1 | 315670.0609 | 20 | 0.14476 | 2637.8638 | 45 | 6.1337 | 1326.1971 | 90.1 | 315666.5189 | 20 | 0.14476 | 2637.8638
45 | 6.1283 | 1326.6483 | 90.2 | 316005.4493 | 20 | 0.14491 | 2638.3052 | 45 | 6.1283 | 1326.6483 | 90.2 | 316001.8935 | 20 | 0.14492 | 2638.3052
45 | 6.1229 | 1327.1002 | 90.3 | 316340.3036 | 20 | 0.14507 | 2638.7468 | 45 | 6.1229 | 1327.1003 | 90.3 | 316336.7235 | 20 | 0.14507 | 2638.7468
45 | 6.1175 | 1327.5521 | 90.4 | 316674.5437 | 20 | 0.14523 | 2639.1887 | 45 | 6.1175 | 1327.5521 | 90.4 | 316670.9345 | 20 | 0.14523 | 2639.1887
45 | 6.1121 | 1328.0028 | 90.5 | 317008.0799 | 20 | 0.14539 | 2639.6309 | 45 | 6.1121 | 1328.0028 | 90.5 | 317004.4441 | 20 | 0.14539 | 2639.6309
45 | 6.1067 | 1328.4517 | 90.6 | 317340.8475 | 20 | 0.14554 | 2640.073 | 45 | 6.1067 | 1328.4517 | 90.6 | 317337.1852 | 20 | 0.14554 | 2640.073
45 | 6.1013 | 1328.8979 | 90.7 | 317672.7795 | 20 | 0.1457 | 2640.5154 | 45 | 6.1013 | 1328.8981 | 90.7 | 317669.0932 | 20 | 0.1457 | 2640.5154
45 | 6.0959 | 1329.3416 | 90.8 | 318003.8604 | 20 | 0.14586 | 2640.9578 | 45 | 6.0959 | 1329.3416 | 90.8 | 318000.1454 | 20 | 0.14586 | 2640.9578
45 | 6.0905 | 1329.7822 | 90.9 | 318334.0854 | 20 | 0.14601 | 2641.4004 | 45 | 6.0905 | 1329.7823 | 90.9 | 318330.3596 | 20 | 0.14601 | 2641.4004
45 | 6.085 | 1330.2206 | 91 | 318663.5058 | 20 | 0.14617 | 2641.8428 | 45 | 6.085 | 1330.2207 | 91 | 318659.7539 | 20 | 0.14617 | 2641.8428
45 | 6.0796 | 1330.6572 | 91.1 | 318992.1993 | 20 | 0.14632 | 2642.2854 | 45 | 6.0796 | 1330.6572 | 91.1 | 318988.4058 | 20 | 0.14632 | 2642.2854
45 | 6.0741 | 1331.0925 | 91.2 | 319320.2516 | 20 | 0.14648 | 2642.7283 | 45 | 6.0741 | 1331.0925 | 91.2 | 319316.4453 | 20 | 0.14648 | 2642.7283
45 | 6.0687 | 1331.5275 | 91.3 | 319647.7871 | 20 | 0.14663 | 2643.1714 | 45 | 6.0687 | 1331.5275 | 91.3 | 319643.9548 | 20 | 0.14663 | 2643.1714
45 | 6.0632 | 1331.9628 | 91.4 | 319974.964 | 20 | 0.14678 | 2643.6152 | 45 | 6.0632 | 1331.9628 | 91.4 | 319971.0929 | 20 | 0.14679 | 2643.6152
45 | 6.0577 | 1332.3992 | 91.5 | 320301.8887 | 20 | 0.14694 | 2644.0593 | 45 | 6.0577 | 1332.3992 | 91.5 | 320298.0048 | 20 | 0.14694 | 2644.0593
45 | 6.0523 | 1332.8376 | 91.6 | 320628.7376 | 20 | 0.14709 | 2644.5044 | 45 | 6.0523 | 1332.8376 | 91.6 | 320624.8149 | 20 | 0.14709 | 2644.5044
45 | 6.0468 | 1333.2787 | 91.7 | 320955.6251 | 20 | 0.14725 | 2644.95 | 45 | 6.0468 | 1333.2787 | 91.7 | 320951.6896 | 20 | 0.14725 | 2644.95
45 | 6.0413 | 1333.723 | 91.8 | 321282.7227 | 20 | 0.1474 | 2645.3965 | 45 | 6.0413 | 1333.723 | 91.8 | 321278.7483 | 20 | 0.1474 | 2645.3965
45 | 6.0358 | 1334.1709 | 91.9 | 321610.1008 | 20 | 0.14755 | 2645.8438 | 45 | 6.0358 | 1334.1709 | 91.9 | 321606.1135 | 20 | 0.14756 | 2645.8438
45 | 6.0303 | 1334.6222 | 92 | 321937.8874 | 20 | 0.14771 | 2646.2917 | 45 | 6.0303 | 1334.6222 | 92 | 321933.8611 | 20 | 0.14771 | 2646.2917
45 | 6.0248 | 1335.0765 | 92.1 | 322266.1145 | 20 | 0.14786 | 2646.7405 | 45 | 6.0248 | 1335.0765 | 92.1 | 322262.0753 | 20 | 0.14786 | 2646.7405
45 | 6.0193 | 1335.5334 | 92.2 | 322594.8375 | 20 | 0.14802 | 2647.1902 | 45 | 6.0193 | 1335.5334 | 92.2 | 322590.7723 | 20 | 0.14802 | 2647.1902
45 | 6.0138 | 1335.9922 | 92.3 | 322924.055 | 20 | 0.14817 | 2647.6404 | 45 | 6.0138 | 1335.9923 | 92.3 | 322919.9661 | 20 | 0.14817 | 2647.6404
45 | 6.0083 | 1336.4521 | 92.4 | 323253.7806 | 20 | 0.14833 | 2648.0918 | 45 | 6.0083 | 1336.4523 | 92.4 | 323249.6525 | 20 | 0.14833 | 2648.0918
45 | 6.0028 | 1336.9126 | 92.5 | 323583.9866 | 20 | 0.14848 | 2648.5674 | 45 | 6.0028 | 1336.9126 | 92.5 | 323579.8299 | 20 | 0.14849 | 2648.5674
45 | 5.9973 | 1337.3728 | 92.6 | 323914.6453 | 20 | 0.14864 | 2649.0596 | 45 | 5.9973 | 1337.3728 | 92.6 | 323910.4754 | 20 | 0.14864 | 2649.0596
45 | 5.9917 | 1337.8331 | 92.7 | 324245.8162 | 20 | 0.1488 | 2649.5549 | 45 | 5.9917 | 1337.8331 | 92.7 | 324241.6069 | 20 | 0.1488 | 2649.5549
45 | 5.9862 | 1338.2961 | 92.8 | 324577.6032 | 20 | 0.14895 | 2650.0386 | 45 | 5.9862 | 1338.2963 | 92.8 | 324573.3699 | 20 | 0.14895 | 2650.0386
45 | 5.9807 | 1338.7684 | 92.9 | 324910.4001 | 20 | 0.14911 | 2650.5017 | 45 | 5.9807 | 1338.7686 | 92.9 | 324906.1404 | 20 | 0.14911 | 2650.5017
45 | 5.9752 | 1339.2585 | 93 | 325244.797 | 20 | 0.14927 | 2650.9546 | 45 | 5.9752 | 1339.2587 | 93 | 325240.5236 | 20 | 0.14927 | 2650.9546
45 | 5.9696 | 1339.7695 | 93.1 | 325581.3388 | 20 | 0.14942 | 2651.407 | 45 | 5.9696 | 1339.7695 | 93.1 | 325577.0359 | 20 | 0.14943 | 2651.407
45 | 5.9641 | 1340.2906 | 93.2 | 325919.9272 | 20 | 0.14958 | 2651.8608 | 45 | 5.9641 | 1340.2906 | 93.2 | 325915.584 | 20 | 0.14959 | 2651.8608
45 | 5.9585 | 1340.8002 | 93.3 | 326259.5634 | 20 | 0.14974 | 2652.3164 | 45 | 5.9585 | 1340.8003 | 93.3 | 326255.2084 | 20 | 0.14975 | 2652.3164
45 | 5.953 | 1341.2811 | 93.4 | 326598.9261 | 20 | 0.1499 | 2652.7747 | 45 | 5.953 | 1341.2811 | 93.4 | 326594.5283 | 20 | 0.14991 | 2652.7747
45 | 5.9475 | 1341.7343 | 93.5 | 326937.1804 | 20 | 0.15006 | 2653.2366 | 45 | 5.9475 | 1341.7343 | 93.5 | 326932.7555 | 20 | 0.15006 | 2653.2366
45 | 5.9419 | 1342.1754 | 93.6 | 327274.5016 | 20 | 0.15022 | 2653.7002 | 45 | 5.9419 | 1342.1754 | 93.6 | 327270.0496 | 20 | 0.15022 | 2653.7002
45 | 5.9363 | 1342.6187 | 93.7 | 327611.6163 | 20 | 0.15038 | 2654.1616 | 45 | 5.9363 | 1342.6187 | 93.7 | 327607.1372 | 20 | 0.15038 | 2654.1616
45 | 5.9308 | 1343.0662 | 93.8 | 327949.1306 | 20 | 0.15054 | 2654.6165 | 45 | 5.9308 | 1343.0662 | 93.8 | 327944.6245 | 20 | 0.15054 | 2654.6165
45 | 5.9252 | 1343.5114 | 93.9 | 328287.1082 | 20 | 0.1507 | 2655.0637 | 45 | 5.9252 | 1343.5114 | 93.9 | 328282.575 | 20 | 0.1507 | 2655.0637
45 | 5.9196 | 1343.9474 | 94 | 328625.2939 | 20 | 0.15086 | 2655.509 | 45 | 5.9196 | 1343.9474 | 94 | 328620.7335 | 20 | 0.15086 | 2655.509
45 | 5.914 | 1344.3715 | 94.1 | 328963.3569 | 20 | 0.15102 | 2655.9592 | 45 | 5.914 | 1344.3715 | 94.1 | 328958.7693 | 20 | 0.15102 | 2655.9592
45 | 5.9085 | 1344.7847 | 94.2 | 329301.1232 | 20 | 0.15118 | 2656.4177 | 45 | 5.9085 | 1344.7847 | 94.2 | 329296.5085 | 20 | 0.15118 | 2656.4177
45 | 5.9029 | 1345.1927 | 94.3 | 329638.7211 | 20 | 0.15134 | 2656.8813 | 45 | 5.9029 | 1345.1927 | 94.3 | 329634.0924 | 20 | 0.15134 | 2656.8813
45 | 5.8973 | 1345.6063 | 94.4 | 329976.6779 | 20 | 0.1515 | 2657.3438 | 45 | 5.8973 | 1345.6063 | 94.4 | 329972.022 | 20 | 0.1515 | 2657.3438
45 | 5.8917 | 1346.0375 | 94.5 | 330315.8115 | 20 | 0.15166 | 2657.8013 | 45 | 5.8917 | 1346.0375 | 94.5 | 330311.1284 | 20 | 0.15166 | 2657.8013
45 | 5.8861 | 1346.4926 | 94.6 | 330656.8899 | 20 | 0.15182 | 2658.2561 | 45 | 5.8861 | 1346.4926 | 94.6 | 330652.1793 | 20 | 0.15182 | 2658.2561
45 | 5.8805 | 1346.9675 | 94.7 | 331000.1982 | 20 | 0.15198 | 2658.7117 | 45 | 5.8805 | 1346.9677 | 94.7 | 330995.4623 | 20 | 0.15198 | 2658.7117
45 | 5.8749 | 1347.4512 | 94.8 | 331345.3931 | 20 | 0.15214 | 2659.1711 | 45 | 5.8749 | 1347.4513 | 94.8 | 331340.6292 | 20 | 0.15214 | 2659.1711
45 | 5.8693 | 1347.9335 | 94.9 | 331691.8157 | 20 | 0.1523 | 2659.6353 | 45 | 5.8693 | 1347.9336 | 94.9 | 331687.0236 | 20 | 0.1523 | 2659.6353
45 | 5.8637 | 1348.4126 | 95 | 332038.8934 | 20 | 0.15247 | 2660.1042 | 45 | 5.8637 | 1348.4127 | 95 | 332034.0731 | 20 | 0.15247 | 2660.1042
45 | 5.858 | 1348.8947 | 95.1 | 332386.5399 | 20 | 0.15263 | 2660.5764 | 45 | 5.858 | 1348.8947 | 95.1 | 332381.6888 | 20 | 0.15263 | 2660.5764
45 | 5.8524 | 1349.3867 | 95.2 | 332734.9888 | 20 | 0.15279 | 2661.0486 | 45 | 5.8524 | 1349.3868 | 95.2 | 332730.1249 | 20 | 0.1528 | 2661.0486
45 | 5.8468 | 1349.8904 | 95.3 | 333084.4552 | 20 | 0.15296 | 2661.5171 | 45 | 5.8468 | 1349.8904 | 95.3 | 333079.5603 | 20 | 0.15296 | 2661.5171
45 | 5.8412 | 1350.3995 | 95.4 | 333434.8032 | 20 | 0.15312 | 2661.9807 | 45 | 5.8412 | 1350.3995 | 95.4 | 333429.8797 | 20 | 0.15313 | 2661.9807
45 | 5.8355 | 1350.9042 | 95.5 | 333785.4918 | 20 | 0.15329 | 2662.4426 | 45 | 5.8355 | 1350.9042 | 95.5 | 333780.5397 | 20 | 0.15329 | 2662.4426
45 | 5.8299 | 1351.3953 | 95.6 | 334135.7514 | 20 | 0.15345 | 2662.9067 | 45 | 5.8299 | 1351.3953 | 95.6 | 334130.7707 | 20 | 0.15346 | 2662.9067
45 | 5.8242 | 1351.8685 | 95.7 | 334484.921 | 20 | 0.15362 | 2663.375 | 45 | 5.8242 | 1351.8685 | 95.7 | 334479.9118 | 20 | 0.15362 | 2663.375
45 | 5.8186 | 1352.3247 | 95.8 | 334832.5839 | 20 | 0.15378 | 2663.8462 | 45 | 5.8186 | 1352.3247 | 95.8 | 334827.5464 | 20 | 0.15378 | 2663.8462
45 | 5.8129 | 1352.77 | 95.9 | 335178.7608 | 20 | 0.15395 | 2664.3159 | 45 | 5.8129 | 1352.77 | 95.9 | 335173.7083 | 20 | 0.15395 | 2664.3159
45 | 5.8072 | 1353.2122 | 96 | 335523.8023 | 20 | 0.15411 | 2664.782 | 45 | 5.8072 | 1353.2122 | 96 | 335518.7088 | 20 | 0.15411 | 2664.782
45 | 5.8015 | 1353.6566 | 96.1 | 335868.1325 | 20 | 0.15427 | 2665.2434 | 45 | 5.8015 | 1353.6566 | 96.1 | 335863.0241 | 20 | 0.15427 | 2665.2434
45 | 5.7958 | 1354.1029 | 96.2 | 336212.0161 | 20 | 0.15443 | 2665.7031 | 45 | 5.7958 | 1354.1029 | 96.2 | 336206.8799 | 20 | 0.15443 | 2665.7031
45 | 5.7901 | 1354.5466 | 96.3 | 336555.404 | 20 | 0.15459 | 2666.1638 | 45 | 5.7901 | 1354.5466 | 96.3 | 336550.24 | 20 | 0.1546 | 2666.1638
45 | 5.7844 | 1354.984 | 96.4 | 336898.0632 | 20 | 0.15476 | 2666.6274 | 45 | 5.7844 | 1354.984 | 96.4 | 336892.8715 | 20 | 0.15476 | 2666.6274
45 | 5.7787 | 1355.4163 | 96.5 | 337239.9007 | 20 | 0.15492 | 2667.095 | 45 | 5.7787 | 1355.4163 | 96.5 | 337234.6814 | 20 | 0.15492 | 2667.095
45 | 5.773 | 1355.8505 | 96.6 | 337581.1371 | 20 | 0.15508 | 2667.5652 | 45 | 5.773 | 1355.8505 | 96.6 | 337575.8903 | 20 | 0.15508 | 2667.5652
45 | 5.7673 | 1356.2957 | 96.7 | 337922.2939 | 20 | 0.15524 | 2668.0364 | 45 | 5.7673 | 1356.2957 | 96.7 | 337917.0196 | 20 | 0.15524 | 2668.0364
45 | 5.7615 | 1356.7578 | 96.8 | 338263.9749 | 20 | 0.1554 | 2668.5063 | 45 | 5.7615 | 1356.7578 | 96.8 | 338258.6861 | 20 | 0.1554 | 2668.5063
45 | 5.7558 | 1357.2368 | 96.9 | 338606.5567 | 20 | 0.15556 | 2668.9744 | 45 | 5.7558 | 1357.2369 | 96.9 | 338601.2426 | 20 | 0.15556 | 2668.9744
45 | 5.75 | 1357.728 | 97 | 338950.0375 | 20 | 0.15572 | 2669.4424 | 45 | 5.75 | 1357.728 | 97 | 338944.6932 | 20 | 0.15572 | 2669.4424
45 | 5.7443 | 1358.2246 | 97.1 | 339294.1361 | 20 | 0.15588 | 2669.9131 | 45 | 5.7443 | 1358.2247 | 97.1 | 339288.7664 | 20 | 0.15589 | 2669.9131
45 | 5.7385 | 1358.7217 | 97.2 | 339638.4146 | 20 | 0.15605 | 2670.3882 | 45 | 5.7385 | 1358.7217 | 97.2 | 339633.0276 | 20 | 0.15605 | 2670.3882
45 | 5.7328 | 1359.2174 | 97.3 | 339982.5617 | 20 | 0.15621 | 2670.8667 | 45 | 5.7328 | 1359.2174 | 97.3 | 339977.1468 | 20 | 0.15621 | 2670.8667
45 | 5.727 | 1359.7134 | 97.4 | 340326.4393 | 20 | 0.15637 | 2671.3464 | 45 | 5.727 | 1359.7134 | 97.4 | 340320.9966 | 20 | 0.15637 | 2671.3464
45 | 5.7212 | 1360.2123 | 97.5 | 340670.1146 | 20 | 0.15653 | 2671.8245 | 45 | 5.7212 | 1360.2124 | 97.5 | 340664.6335 | 20 | 0.15653 | 2671.8245
45 | 5.7155 | 1360.7146 | 97.6 | 341013.6365 | 20 | 0.15669 | 2672.2998 | 45 | 5.7155 | 1360.7146 | 97.6 | 341008.1382 | 20 | 0.1567 | 2672.2998
45 | 5.7097 | 1361.2168 | 97.7 | 341356.947 | 20 | 0.15686 | 2672.7727 | 45 | 5.7097 | 1361.2169 | 97.7 | 341351.4233 | 20 | 0.15686 | 2672.7727
45 | 5.7039 | 1361.7126 | 97.8 | 341699.7248 | 20 | 0.15702 | 2673.2454 | 45 | 5.7039 | 1361.7126 | 97.8 | 341694.158 | 20 | 0.15702 | 2673.2454
45 | 5.6981 | 1362.196 | 97.9 | 342041.4945 | 20 | 0.15718 | 2673.719 | 45 | 5.6981 | 1362.196 | 97.9 | 342035.9132 | 20 | 0.15718 | 2673.719
45 | 5.6923 | 1362.6648 | 98 | 342381.9112 | 20 | 0.15734 | 2674.1946 | 45 | 5.6923 | 1362.6648 | 98 | 342376.3024 | 20 | 0.15734 | 2674.1946
45 | 5.6864 | 1363.1215 | 98.1 | 342720.8696 | 20 | 0.1575 | 2674.6711 | 45 | 5.6864 | 1363.1215 | 98.1 | 342715.2336 | 20 | 0.1575 | 2674.6711
45 | 5.6806 | 1363.5721 | 98.2 | 343058.5839 | 20 | 0.15766 | 2675.1472 | 45 | 5.6806 | 1363.5721 | 98.2 | 343052.9077 | 20 | 0.15766 | 2675.1472
45 | 5.6748 | 1364.0225 | 98.3 | 343395.4676 | 20 | 0.15782 | 2675.6213 | 45 | 5.6748 | 1364.0225 | 98.3 | 343389.7775 | 20 | 0.15782 | 2675.6213
45 | 5.6689 | 1364.4752 | 98.4 | 343731.9561 | 20 | 0.15798 | 2676.0933 | 45 | 5.6689 | 1364.4752 | 98.4 | 343726.239 | 20 | 0.15798 | 2676.0933
45 | 5.6631 | 1364.9302 | 98.5 | 344068.2929 | 20 | 0.15813 | 2676.564 | 45 | 5.6631 | 1364.9302 | 98.5 | 344062.5488 | 20 | 0.15814 | 2676.564
45 | 5.6573 | 1365.3857 | 98.6 | 344404.6029 | 20 | 0.15829 | 2677.0361 | 45 | 5.6573 | 1365.3857 | 98.6 | 344398.8319 | 20 | 0.15829 | 2677.0361
45 | 5.6514 | 1365.8408 | 98.7 | 344740.8901 | 20 | 0.15845 | 2677.511 | 45 | 5.6514 | 1365.8408 | 98.7 | 344735.0922 | 20 | 0.15845 | 2677.511
45 | 5.6455 | 1366.2974 | 98.8 | 345077.2592 | 20 | 0.15861 | 2677.9893 | 45 | 5.6455 | 1366.2974 | 98.8 | 345071.4343 | 20 | 0.15861 | 2677.9893
45 | 5.6397 | 1366.7594 | 98.9 | 345413.9871 | 20 | 0.15877 | 2678.4697 | 45 | 5.6397 | 1366.7595 | 98.9 | 345408.1377 | 20 | 0.15877 | 2678.4697
45 | 5.6338 | 1367.2318 | 99 | 345751.4334 | 20 | 0.15893 | 2678.9504 | 45 | 5.6338 | 1367.2318 | 99 | 345745.5676 | 20 | 0.15893 | 2678.9504
45 | 5.628 | 1367.717 | 99.1 | 346089.9871 | 20 | 0.15909 | 2679.4307 | 45 | 5.628 | 1367.717 | 99.1 | 346084.0809 | 20 | 0.15909 | 2679.4307
45 | 5.6221 | 1368.2146 | 99.2 | 346429.8604 | 20 | 0.15925 | 2679.9106 | 45 | 5.6221 | 1368.2146 | 99.2 | 346423.9399 | 20 | 0.15925 | 2679.9106
45 | 5.6162 | 1368.7201 | 99.3 | 346771.0173 | 20 | 0.15941 | 2680.3914 | 45 | 5.6162 | 1368.7201 | 99.3 | 346765.0694 | 20 | 0.15941 | 2680.3914
45 | 5.6103 | 1369.2283 | 99.4 | 347113.2217 | 20 | 0.15957 | 2680.874 | 45 | 5.6103 | 1369.2284 | 99.4 | 347107.2355 | 20 | 0.15957 | 2680.874
45 | 5.6044 | 1369.7352 | 99.5 | 347456.1335 | 20 | 0.15973 | 2681.3594 | 45 | 5.6044 | 1369.7352 | 99.5 | 347450.1172 | 20 | 0.15973 | 2681.3594
45 | 5.5986 | 1370.2396 | 99.6 | 347799.5168 | 20 | 0.15989 | 2681.8464 | 45 | 5.5986 | 1370.2396 | 99.6 | 347793.4857 | 20 | 0.15989 | 2681.8464
45 | 5.5927 | 1370.7423 | 99.7 | 348143.297 | 20 | 0.16005 | 2682.3342 | 45 | 5.5927 | 1370.7424 | 99.7 | 348137.2405 | 20 | 0.16006 | 2682.3342
45 | 5.5868 | 1371.2446 | 99.8 | 348487.4882 | 20 | 0.16022 | 2682.8206 | 45 | 5.5868 | 1371.2446 | 99.8 | 348481.3884 | 20 | 0.16022 | 2682.8206
45 | 5.5809 | 1371.7458 | 99.9 | 348832.0757 | 20 | 0.16038 | 2683.3052 | 45 | 5.5809 | 1371.7458 | 99.9 | 348825.948 | 20 | 0.16038 | 2683.3052
45 | 5.575 | 1372.2435 | 100 | 349176.9713 | 20 | 0.16054 | 2683.7886 | 45 | 5.575 | 1372.2435 | 100 | 349170.8286 | 20 | 0.16054 | 2683.7886
44.8571 | 5.5689 | 1372.7311 | 100.1 | 349521.8462 | 19.8571 | 0.1607 | 2678.2927 | 44.8571 | 5.5689 | 1372.7311 | 100.1 | 349515.6755 | 19.8571 | 0.1607 | 2678.2927
44.6571 | 5.5626 | 1373.1669 | 100.2 | 349864.7399 | 19.6571 | 0.16086 | 2665.8315 | 44.6571 | 5.5626 | 1373.1669 | 100.2 | 349858.5285 | 19.6571 | 0.16087 | 2665.8315
44.4571 | 5.5559 | 1373.3071 | 100.3 | 350194.1135 | 19.4571 | 0.16102 | 2651.1133 | 44.4571 | 5.5559 | 1373.3071 | 100.3 | 350187.889 | 19.4571 | 0.16102 | 2651.1133
44.2571 | 5.5488 | 1372.2574 | 100.4 | 350464.7915 | 19.2571 | 0.16115 | 2636.5632 | 44.2571 | 5.5488 | 1372.2574 | 100.4 | 350458.5478 | 19.2571 | 0.16115 | 2636.563
44.0571 | 5.5411 | 1367.9163 | 100.5 | 350558.3879 | 19.0571 | 0.16119 | 2622.052 | 44.0571 | 5.5411 | 1367.9163 | 100.5 | 350552.1332 | 19.0571 | 0.16119 | 2622.052
43.8571 | 5.5331 | 1357.1948 | 100.6 | 350266.591 | 18.8571 | 0.16105 | 2607.5608 | 43.8571 | 5.5331 | 1357.1948 | 100.6 | 350260.3709 | 18.8571 | 0.16106 | 2607.5608
43.6571 | 5.5245 | 1337.8684 | 100.7 | 349359.6324 | 18.6571 | 0.16063 | 2593.0776 | 43.6571 | 5.5245 | 1337.8684 | 100.7 | 349353.5072 | 18.6571 | 0.16063 | 2593.0776
43.4571 | 5.5156 | 1310.9778 | 100.8 | 347735.6702 | 18.4571 | 0.15986 | 2578.5166 | 43.4571 | 5.5156 | 1310.9778 | 100.8 | 347729.712 | 18.4571 | 0.15986 | 2578.5166
43.2571 | 5.5062 | 1280.814 | 100.9 | 345520.4238 | 18.2571 | 0.15882 | 2563.6362 | 43.2571 | 5.5062 | 1280.8141 | 100.9 | 345514.6793 | 18.2571 | 0.15882 | 2563.6362
43.0571 | 5.4966 | 1251.5486 | 101 | 342985.505 | 18.0571 | 0.15762 | 2548.0247 | 43.0571 | 5.4966 | 1251.5486 | 101 | 342979.9812 | 18.0571 | 0.15763 | 2548.0247
42.8571 | 5.4867 | 1224.1133 | 101.1 | 340352.5653 | 17.8571 | 0.15638 | 2531.3884 | 42.8571 | 5.4867 | 1224.1133 | 101.1 | 340347.2893 | 17.8571 | 0.15639 | 2531.3884
42.6571 | 5.4768 | 1197.0455 | 101.2 | 337695.4632 | 17.6571 | 0.15513 | 2513.9417 | 42.6571 | 5.4768 | 1197.0455 | 101.2 | 337690.4248 | 17.6571 | 0.15513 | 2513.9417
42.4571 | 5.4672 | 1169.5955 | 101.3 | 335016.3048 | 17.4571 | 0.15387 | 2496.6118 | 42.4571 | 5.4672 | 1169.5956 | 101.3 | 335011.4961 | 17.4571 | 0.15387 | 2496.6118
42.2571 | 5.4581 | 1142.7946 | 101.4 | 332353.5135 | 17.2571 | 0.15262 | 2480.6008 | 42.2571 | 5.4581 | 1142.7947 | 101.4 | 332348.9301 | 17.2571 | 0.15262 | 2480.6008
42.0571 | 5.4496 | 1118.1771 | 101.5 | 329800.5086 | 17.0571 | 0.15141 | 2466.4397 | 42.0571 | 5.4496 | 1118.1772 | 101.5 | 329796.1635 | 17.0571 | 0.15142 | 2466.4397
41.8571 | 5.4417 | 1097.0397 | 101.6 | 327478.5154 | 16.8571 | 0.15032 | 2453.4397 | 41.8571 | 5.4417 | 1097.0397 | 101.6 | 327474.3526 | 16.8571 | 0.15032 | 2453.4397
41.6571 | 5.4344 | 1080.806 | 101.7 | 325529.7188 | 16.6571 | 0.1494 | 2440.2957 | 41.6571 | 5.4344 | 1080.8062 | 101.7 | 325525.7249 | 16.6571 | 0.1494 | 2440.2957
41.4571 | 5.4277 | 1070.7129 | 101.8 | 324102.0048 | 16.4571 | 0.14873 | 2426.3391 | 41.4571 | 5.4277 | 1070.7129 | 101.8 | 324098.113 | 16.4571 | 0.14873 | 2426.3391
41.2571 | 5.4214 | 1066.6301 | 101.9 | 323289.3202 | 16.2571 | 0.14835 | 2411.7295 | 41.2571 | 5.4214 | 1066.6301 | 101.9 | 323285.4989 | 16.2571 | 0.14835 | 2411.7295
41.0571 | 5.4155 | 1066.5892 | 102 | 323068.3031 | 16.0571 | 0.14824 | 2395.1174 | 41.0571 | 5.4155 | 1066.5892 | 102 | 323064.4819 | 16.0571 | 0.14824 | 2395.1174
40.8571 | 5.4098 | 1067.6597 | 102.1 | 323291.4948 | 15.8571 | 0.14835 | 2377.7317 | 40.8571 | 5.4098 | 1067.6595 | 102.1 | 323287.6446 | 15.8571 | 0.14835 | 2377.7317
40.6571 | 5.4043 | 1067.3521 | 102.2 | 323745.9737 | 15.6571 | 0.14856 | 2360.9775 | 40.6571 | 5.4043 | 1067.3519 | 102.2 | 323742.0825 | 15.6571 | 0.14856 | 2360.9775
40.4571 | 5.3986 | 1064.4686 | 102.3 | 324233.6077 | 15.4571 | 0.14879 | 2344.6699 | 40.4571 | 5.3986 | 1064.4685 | 102.3 | 324229.6715 | 15.4571 | 0.14879 | 2344.6699
40.2571 | 5.3926 | 1058.8003 | 102.4 | 324613.7174 | 15.2571 | 0.14897 | 2328.2922 | 40.2571 | 5.3926 | 1058.8002 | 102.4 | 324609.7622 | 15.2571 | 0.14897 | 2328.2922
40.0571 | 5.3861 | 1050.0908 | 102.5 | 324785.1444 | 15.0571 | 0.14905 | 2311.3779 | 40.0571 | 5.3861 | 1050.0907 | 102.5 | 324781.1819 | 15.0571 | 0.14905 | 2311.3779
39.8571 | 5.379 | 1037.5356 | 102.6 | 324648.19 | 14.8571 | 0.14899 | 2293.4468 | 39.8571 | 5.379 | 1037.5355 | 102.6 | 324644.2569 | 14.8571 | 0.14899 | 2293.4468
39.6571 | 5.3711 | 1020.351 | 102.7 | 324101.4929 | 14.6571 | 0.14873 | 2274.3872 | 39.6571 | 5.3711 | 1020.3509 | 102.7 | 324097.6248 | 14.6571 | 0.14873 | 2274.3872
39.4571 | 5.3625 | 998.3878 | 102.8 | 323068.615 | 14.4571 | 0.14824 | 2254.6421 | 39.4571 | 5.3625 | 998.3878 | 102.8 | 323064.8449 | 14.4571 | 0.14824 | 2254.6421
39.2571 | 5.3532 | 971.9066 | 102.9 | 321509.1922 | 14.2571 | 0.14751 | 2234.8159 | 39.2571 | 5.3532 | 971.9066 | 102.9 | 321505.5956 | 14.2571 | 0.14751 | 2234.8159
39.0571 | 5.3434 | 941.2496 | 103 | 319411.4434 | 14.0571 | 0.14652 | 2215.1492 | 39.0571 | 5.3434 | 941.2496 | 103 | 319408.0441 | 14.0571 | 0.14652 | 2215.1492
38.8571 | 5.3332 | 907.2877 | 103.1 | 316804.0225 | 13.8571 | 0.14529 | 2195.4429 | 38.8571 | 5.3332 | 907.2878 | 103.1 | 316800.8562 | 13.8571 | 0.14529 | 2195.4429
38.6571 | 5.3226 | 871.9055 | 103.2 | 313786.7085 | 13.6571 | 0.14387 | 2175.4373 | 38.6571 | 5.3226 | 871.9056 | 103.2 | 313783.837 | 13.6571 | 0.14387 | 2175.4373
38.4571 | 5.3119 | 837.4454 | 103.3 | 310530.6144 | 13.4571 | 0.14234 | 2155.1484 | 38.4571 | 5.3119 | 837.4456 | 103.3 | 310528.0257 | 13.4571 | 0.14234 | 2155.1484
38.2571 | 5.3011 | 805.6098 | 103.4 | 307230.2625 | 13.2571 | 0.14078 | 2134.832 | 38.2571 | 5.3011 | 805.61 | 103.4 | 307227.9761 | 13.2571 | 0.14079 | 2134.832
38.0571 | 5.2904 | 777.0432 | 103.5 | 304049.2436 | 13.0571 | 0.13929 | 2114.7385 | 38.0571 | 5.2904 | 777.0433 | 103.5 | 304047.2311 | 13.0571 | 0.13929 | 2114.7385
37.8571 | 5.2799 | 751.7563 | 103.6 | 301099.7833 | 12.8571 | 0.1379 | 2095.0222 | 37.8571 | 5.2799 | 751.7565 | 103.6 | 301098.0171 | 12.8571 | 0.1379 | 2095.0225
37.6571 | 5.2697 | 729.7052 | 103.7 | 298455.845 | 12.6571 | 0.13665 | 2075.8396 | 37.6571 | 5.2697 | 729.7054 | 103.7 | 298454.2887 | 12.6571 | 0.13665 | 2075.8396
37.4571 | 5.2599 | 711.0791 | 103.8 | 296177.0106 | 12.4571 | 0.13558 | 2057.3552 | 37.4571 | 5.2599 | 711.0793 | 103.8 | 296175.634 | 12.4571 | 0.13558 | 2057.3552
37.2571 | 5.2504 | 696.2064 | 103.9 | 294321.7004 | 12.2571 | 0.1347 | 2039.5454 | 37.2571 | 5.2504 | 696.2065 | 103.9 | 294320.4779 | 12.2571 | 0.13471 | 2039.5454
37.0571 | 5.2412 | 685.1628 | 104 | 292938.2673 | 12.0571 | 0.13405 | 2022.079 | 37.0571 | 5.2412 | 685.1629 | 104 | 292937.1428 | 12.0571 | 0.13405 | 2022.0791
36.8571 | 5.2321 | 677.425 | 104.1 | 292041.424 | 11.8571 | 0.13363 | 2004.5359 | 36.8571 | 5.2321 | 677.425 | 104.1 | 292040.3657 | 11.8571 | 0.13363 | 2004.5359
36.6571 | 5.223 | 671.8785 | 104.2 | 291593.8581 | 11.6571 | 0.13342 | 1986.7469 | 36.6571 | 5.223 | 671.8785 | 104.2 | 291592.8139 | 11.6571 | 0.13342 | 1986.7469
36.4571 | 5.214 | 667.0829 | 104.3 | 291503.8352 | 11.4571 | 0.13338 | 1968.8584 | 36.4571 | 5.214 | 667.0828 | 104.3 | 291502.7992 | 11.4571 | 0.13338 | 1968.8584
36.2571 | 5.2047 | 661.5292 | 104.4 | 291635.525 | 11.2571 | 0.13344 | 1951.0728 | 36.2571 | 5.2047 | 661.5291 | 104.4 | 291634.4591 | 11.2571 | 0.13344 | 1951.0728
36.0571 | 5.1952 | 653.8724 | 104.5 | 291827.5018 | 11.0571 | 0.13353 | 1933.392 | 36.0571 | 5.1952 | 653.8722 | 104.5 | 291826.4131 | 11.0571 | 0.13353 | 1933.3918
35.8571 | 5.1854 | 643.2039 | 104.6 | 291919.3842 | 10.8571 | 0.13357 | 1915.6 | 35.8571 | 5.1854 | 643.2037 | 104.6 | 291918.2964 | 10.8571 | 0.13357 | 1915.6
35.6571 | 5.1751 | 629.2296 | 104.7 | 291779.7598 | 10.6571 | 0.13351 | 1897.4258 | 35.6571 | 5.1751 | 629.2293 | 104.7 | 291778.6886 | 10.6571 | 0.13351 | 1897.4257
35.4571 | 5.1644 | 612.1366 | 104.8 | 291320.9459 | 10.4571 | 0.13329 | 1878.6974 | 35.4571 | 5.1644 | 612.1364 | 104.8 | 291319.9292 | 10.4571 | 0.13329 | 1878.6974
35.2571 | 5.1532 | 592.2097 | 104.9 | 290492.4396 | 10.2571 | 0.1329 | 1859.4 | 35.2571 | 5.1532 | 592.2094 | 104.9 | 290491.5214 | 10.2571 | 0.1329 | 1859.4
35.0571 | 5.1415 | 569.5497 | 105 | 289262.1748 | 10.0571 | 0.13232 | 1839.6495 | 35.0571 | 5.1415 | 569.5496 | 105 | 289261.365 | 10.0571 | 0.13232 | 1839.6494
34.8571 | 5.1296 | 544.1705 | 105.1 | 287605.7132 | 9.8571 | 0.13154 | 1819.6372 | 34.8571 | 5.1296 | 544.1705 | 105.1 | 287605.0768 | 9.8571 | 0.13154 | 1819.6372
34.6571 | 5.1173 | 516.357 | 105.2 | 285514.7209 | 9.6571 | 0.13056 | 1799.5767 | 34.6571 | 5.1173 | 516.3569 | 105.2 | 285514.2679 | 9.6571 | 0.13056 | 1799.5767
34.4571 | 5.105 | 486.9129 | 105.3 | 283016.0599 | 9.4571 | 0.12938 | 1779.6431 | 34.4571 | 5.105 | 486.913 | 105.3 | 283015.8544 | 9.4571 | 0.12938 | 1779.6431
34.2571 | 5.0926 | 457.0674 | 105.4 | 280183.8438 | 9.2571 | 0.12805 | 1759.9065 | 34.2571 | 5.0926 | 457.0675 | 105.4 | 280183.898 | 9.2571 | 0.12805 | 1759.9065
34.0571 | 5.0804 | 428.1361 | 105.5 | 277133.6049 | 9.0571 | 0.12714 | 1740.317 | 34.0571 | 5.0804 | 428.1364 | 105.5 | 277133.9192 | 9.0571 | 0.12715 | 1740.317
33.8571 | 5.0684 | 401.1855 | 105.6 | 274002.2401 | 8.8571 | 0.12618 | 1720.7916 | 33.8571 | 5.0684 | 401.1857 | 105.6 | 274002.8366 | 8.8571 | 0.12618 | 1720.7916
33.6571 | 5.055 | 376.8209 | 105.7 | 270922.5445 | 8.6571 | 0.12519 | 1628.5756 | 33.6571 | 5.055 | 376.8212 | 105.7 | 270923.397 | 8.6571 | 0.12519 | 1628.5757
33.4571 | 5.0379 | 354.791 | 105.8 | 267985.6221 | 8.4571 | 0.12423 | 1469.0254 | 33.4571 | 5.0379 | 354.7913 | 105.8 | 267986.6798 | 8.4571 | 0.12423 | 1469.0255
33.2571 | 5.016 | 332.2165 | 105.9 | 265131.7051 | 8.2571 | 0.12331 | 1298.2722 | 33.2571 | 5.016 | 332.2168 | 105.9 | 265132.6581 | 8.2571 | 0.12331 | 1298.2722
33.0571 | 4.9892 | 299.0355 | 106 | 261854.2581 | 8.0571 | 0.1224 | 1136.2502 | 33.0571 | 4.9892 | 299.0358 | 106 | 261855.1 | 8.0571 | 0.1224 | 1136.2502
32.8571 | 4.9578 | 233.1668 | 106.1 | 256727.664 | 7.8571 | 0.12123 | 980.2075 | 32.8571 | 4.9578 | 233.1671 | 106.1 | 256728.302 | 7.8571 | 0.12123 | 980.2075
32.6571 | 4.9218 | 105.3159 | 106.2 | 247201.6275 | 7.6571 | 0.11917 | 828.3342 | 32.6571 | 4.9218 | 105.3161 | 106.2 | 247201.9297 | 7.6571 | 0.11917 | 828.3343
32.4571 | 4.8814 | -99.3478 | 106.3 | 234357.5709 | 7.4571 | 0.11512 | 680.0662 | 32.4571 | 4.8814 | -99.3476 | 106.3 | 234357.4568 | 7.4571 | 0.11512 | 680.0662
32.2571 | 4.8364 | -358.2751 | 106.4 | 218984.0635 | 7.2571 | 0.10788 | 534.6215 | 32.2571 | 4.8364 | -358.275 | 106.4 | 218984.1483 | 7.2571 | 0.10788 | 534.6215
32.0571 | 4.7873 | -619.0904 | 106.5 | 195485.287 | 7.0571 | 0.09683 | 389.9214 | 32.0571 | 4.7873 | -619.0904 | 106.5 | 195485.3476 | 7.0571 | 0.09683 | 389.9214
31.8571 | 4.7345 | -839.6432 | 106.6 | 164519.9225 | 6.8571 | 0.082275 | 242.8291 | 31.8571 | 4.7345 | -839.6431 | 106.6 | 164519.9525 | 6.8571 | 0.082275 | 242.8291
31.6571 | 4.679 | -1015.28 | 106.7 | 127992.9315 | 6.6571 | 0.065133 | 91.5744 | 31.6571 | 4.679 | -1015.28 | 106.7 | 127992.9385 | 6.6571 | 0.065133 | 91.5745
31.4571 | 4.6223 | -1160.0769 | 106.8 | 87487.5129 | 6.4571 | 0.0462 | -60.9092 | 31.4571 | 4.6223 | -1160.0768 | 106.8 | 87487.5056 | 6.4571 | 0.0462 | -60.9091
31.2571 | 4.5658 | -1272.5204 | 106.9 | 43640.0489 | 6.2571 | 0.025992 | -206.0606 | 31.2571 | 4.5658 | -1272.5203 | 106.9 | 43640.0353 | 6.2571 | 0.025992 | -206.0605
31.0571 | 4.5103 | -1332.65 | 107 | 57004.1374 | 6.0571 | 0.03208 | -334.3989 | 31.0571 | 4.5103 | -1332.6498 | 107 | 57004.1569 | 6.0571 | 0.03208 | -334.3988
30.8571 | 4.4552 | -1325.1205 | 107.1 | 105620.0577 | 5.8571 | 0.05465 | -443.3543 | 30.8571 | 4.4552 | -1325.12 | 107.1 | 105620.0068 | 5.8571 | 0.05465 | -443.3542
30.6571 | 4.3986 | -1253.7549 | 107.2 | 151916.5248 | 5.6571 | 0.076344 | -539.9648 | 30.6571 | 4.3986 | -1253.7537 | 107.2 | 151916.1977 | 5.6571 | 0.076344 | -539.9648
30.4571 | 4.338 | -1141.2155 | 107.3 | 194349.5239 | 5.4571 | 0.096285 | -633.5246 | 30.4571 | 4.338 | -1141.2128 | 107.3 | 194348.7489 | 5.4571 | 0.096284 | -633.5245
30.2571 | 4.2705 | -1024.1282 | 107.4 | 231513.7491 | 5.2571 | 0.11377 | -725.335 | 30.2571 | 4.2705 | -1024.124 | 107.4 | 231512.7615 | 5.2571 | 0.11377 | -725.3349
30.0571 | 4.1936 | -939.6412 | 107.5 | 262169.659 | 5.0571 | 0.1282 | -808.3035 | 30.0571 | 4.1936 | -939.636 | 107.5 | 262164.9267 | 5.0571 | 0.1282 | -808.3033
29.8571 | 4.1049 | -905.1304 | 107.6 | 285574.6421 | 4.8571 | 0.13923 | -871.0595 | 29.8571 | 4.1049 | -905.1248 | 107.6 | 285568.6827 | 4.8571 | 0.13923 | -871.0591
29.6571 | 4.0031 | -911.0287 | 107.7 | 302142.826 | 4.6571 | 0.14703 | -889.4395 | 29.6571 | 4.0031 | -911.0223 | 107.7 | 302135.7008 | 4.6571 | 0.14703 | -889.4388
29.4571 | 3.8878 | -932.9437 | 107.8 | 313783.3821 | 4.4571 | 0.15252 | -881.6678 | 29.4571 | 3.8878 | -932.9362 | 107.8 | 313775.4757 | 4.4571 | 0.15252 | -881.667
29.2571 | 3.7593 | -947.2868 | 107.9 | 323366.4598 | 4.2571 | 0.15703 | -882.373 | 29.2571 | 3.7593 | -947.2776 | 107.9 | 323357.4322 | 4.2571 | 0.15703 | -882.372
29.0571 | 3.618 | -942.1383 | 108 | 333700.7644 | 4.0571 | 0.1619 | -893.5579 | 29.0571 | 3.618 | -942.1277 | 108 | 333690.2685 | 4.0571 | 0.1619 | -893.5571
28.8571 | 3.465 | -919.0472 | 108.1 | 346644.0849 | 3.8571 | 0.168 | -897.2989 | 28.8571 | 3.465 | -919.0351 | 108.1 | 346631.6537 | 3.8571 | 0.168 | -897.298
28.6571 | 3.3005 | -887.7181 | 108.2 | 362709.0755 | 3.6571 | 0.17557 | -879.7849 | 28.6571 | 3.3005 | -887.7048 | 108.2 | 362694.498 | 3.6571 | 0.17557 | -879.7838
28.4571 | 3.1237 | -857.3075 | 108.3 | 381243.8769 | 3.4571 | 0.18431 | -840.799 | 28.4571 | 3.1237 | -857.2928 | 108.3 | 381226.9626 | 3.4571 | 0.18431 | -840.7972
28.2571 | 2.9323 | -831.8636 | 108.4 | 401008.2291 | 3.2571 | 0.19362 | -791.1809 | 28.2571 | 2.9323 | -831.8478 | 108.4 | 400988.6882 | 3.2571 | 0.19362 | -791.1773
28.0571 | 2.7236 | -810.7104 | 108.5 | 420719.6902 | 3.0571 | 0.20292 | -745.1164 | 28.0571 | 2.7236 | -810.6936 | 108.5 | 420697.2109 | 3.0571 | 0.20292 | -745.1108
27.8571 | 2.4948 | -791.4765 | 108.6 | 439349.0911 | 2.8571 | 0.2117 | -712.1788 | 27.8571 | 2.4948 | -791.4584 | 108.6 | 439328.2903 | 2.8571 | 0.2117 | -712.171
27.6571 | 2.244 | -774.4905 | 108.7 | 456152.5875 | 2.6571 | 0.21962 | -691.2202 | 27.6571 | 2.244 | -774.4713 | 108.7 | 456133.0424 | 2.6571 | 0.21962 | -691.2084
27.4571 | 1.9703 | -763.9952 | 108.8 | 470521.4892 | 2.4571 | 0.22639 | -674.3536 | 27.4571 | 1.9703 | -763.9749 | 108.8 | 470503.5624 | 2.4571 | 0.2264 | -674.3218
27.2571 | 1.673 | -762.7498 | 108.9 | 481966.0926 | 2.2571 | 0.23179 | -654.2609 | 27.2571 | 1.6729 | -762.7271 | 108.9 | 481948.9665 | 2.2571 | 0.23179 | -654.1603
27.0571 | 1.3515 | -766.3847 | 109 | 490452.1601 | 2.0571 | 0.23579 | -630.0812 | 27.0571 | 1.3514 | -766.3558 | 109 | 490406.9028 | 2.0571 | 0.2358 | -629.776
26.8571 | 1.0085 | -766.2605 | 109.1 | 496703.1258 | 1.8571 | 0.23874 | -558.6158 | 26.8571 | 1.0083 | -766.2226 | 109.1 | 496634.6959 | 1.8571 | 0.23874 | -557.7391
26.6571 | 0.65031 | -757.7103 | 109.2 | 501925.8728 | 1.6571 | 0.2412 | -440.3434 | 26.6571 | 0.64978 | -757.6635 | 109.2 | 501832.628 | 1.6571 | 0.2412 | -438.551
26.4571 | 0.28346 | -743.0568 | 109.3 | 507103.8252 | 1.4571 | 0.24364 | -311.0113 | 26.4571 | 0.28236 | -742.9991 | 109.3 | 506983.1243 | 1.4571 | 0.24364 | -307.9987
26.2571 | -0.087959 | -727.0035 | 109.4 | 512552.439 | 1.2571 | 0.24621 | -182.4936 | 26.2571 | -0.089859 | -726.9228 | 109.4 | 512406.4465 | 1.2571 | 0.24621 | -177.7948
26.0571 | -0.46226 | -711.7556 | 109.5 | 518074.4517 | 1.0571 | 0.24881 | -61.3219 | 26.0571 | -0.46442 | -711.6309 | 109.5 | 517907.7985 | 1.0571 | 0.24881 | -53.2282
25.8571 | -0.83822 | -697.2786 | 109.6 | 523362.1962 | 0.85714 | 0.25131 | 46.1913 | 25.8571 | -0.83688 | -697.0908 | 109.6 | 523178.3681 | 0.85714 | 0.2513 | 59.6655
25.6571 | -1.2135 | -684.5224 | 109.7 | 528161.5774 | 0.65714 | 0.25357 | 139.6816 | 25.6571 | -1.1974 | -684.2571 | 109.7 | 527962.7305 | 0.65714 | 0.25357 | 159.3051
25.4571 | -1.5845 | -676.415 | 109.8 | 532160.2499 | 0.45714 | 0.25545 | 219.5469 | 25.4571 | -1.5314 | -676.054 | 109.8 | 531947.3536 | 0.45714 | 0.25545 | 248.2196
25.2571 | -1.9472 | -674.7296 | 109.9 | 534946.8731 | 0.25714 | 0.25677 | 286.3398 | 25.2571 | -1.8237 | -674.2392 | 109.9 | 534719.8344 | 0.25714 | 0.25677 | 331.5259
25.0571 | -2.2977 | -676.8146 | 110 | 536258.373 | 0.057143 | 0.25739 | 340.9767 | 25.0571 | -2.064 | -676.1503 | 110 | 536015.4318 | 0.057143 | 0.25738 | 405.0876
25 | -2.6254 | -677.4282 | 110.1 | 536262.7176 | 0 | 0.25739 | 436.95 | 25 | -2.2428 | -676.5484 | 110.1 | 535996.622 | 0 | 0.25737 | 523.4749
25 | -2.9162 | -673.8153 | 110.2 | 535477.6502 | 0 | 0.25702 | 559.554 | 25 | -2.3562 | -672.6401 | 110.2 | 535173.4953 | 0 | 0.25698 | 660.1286
25 | -3.1624 | -666.9023 | 110.3 | 534385.28 | 0 | 0.2565 | 666.2072 | 25 | -2.4173 | -665.2162 | 110.3 | 534023.9571 | 0 | 0.25644 | 740.74
25 | -3.3648 | -657.7637 | 110.4 | 533206.2374 | 0 | 0.25595 | 743.548 | 25 | -2.45 | -655.2972 | 110.4 | 532765.8152 | 0 | 0.25584 | 762.8362
25 | -3.5278 | -646.008 | 110.5 | 531994.971 | 0 | 0.25538 | 796.7783 | 25 | -2.4769 | -642.9482 | 110.5 | 531432.5825 | 0 | 0.25521 | 751.8434
25 | -3.6539 | -632.532 | 110.6 | 530728.0424 | 0 | 0.25478 | 837.7643 | 25 | -2.5127 | -630.256 | 110.6 | 529932.3023 | 0 | 0.2545 | 734.7728
25 | -3.7439 | -621.517 | 110.7 | 529179.008 | 0 | 0.25405 | 870.6158 | 25 | -2.5625 | -622.7619 | 110.7 | 527927.206 | 0 | 0.25355 | 721.9391
25 | -3.8001 | -617.7745 | 110.8 | 526838.5495 | 0 | 0.25295 | 881.1682 | 25 | -2.6252 | -625.4033 | 110.8 | 524838.0192 | 0 | 0.25209 | 707.929
25 | -3.8244 | -621.8149 | 110.9 | 523172.6678 | 0 | 0.25122 | 886.8834 | 25 | -2.6969 | -636.2908 | 110.9 | 520248.1704 | 0 | 0.24992 | 695.2249
25 | -3.8152 | -628.2003 | 111 | 518078.1353 | 0 | 0.24882 | 905.7146 | 25 | -2.7736 | -645.8198 | 111 | 514440.8864 | 0 | 0.24717 | 681.3386
25 | -3.7687 | -630.2877 | 111.1 | 512053.754 | 0 | 0.24597 | 944.7555 | 25 | -2.8515 | -645.0481 | 111.1 | 508432.7849 | 0 | 0.24433 | 662.4971
25 | -3.6863 | -626.5714 | 111.2 | 505820.9695 | 0 | 0.24304 | 971.7747 | 25 | -2.9267 | -635.0978 | 111.2 | 503247.3739 | 0 | 0.24187 | 639.1954
25 | -3.5745 | -620.0335 | 111.3 | 499769.3562 | 0 | 0.24018 | 984.2975 | 25 | -2.995 | -624.4775 | 111.3 | 499095.2813 | 0 | 0.23991 | 611.6157
25 | -3.4404 | -611.951 | 111.4 | 493846.0261 | 0 | 0.23739 | 993.5552 | 25 | -3.0529 | -617.8585 | 111.4 | 495398.6455 | 0 | 0.23816 | 581.7331
25 | -3.2886 | -600.964 | 111.5 | 487880.1479 | 0 | 0.23458 | 1008.1509 | 25 | -3.0969 | -613.1813 | 111.5 | 491550.1938 | 0 | 0.23634 | 552.0701
25 | -3.1222 | -588.7667 | 111.6 | 481740.0991 | 0 | 0.23168 | 1023.9838 | 25 | -3.1233 | -609.0004 | 111.6 | 487384.7366 | 0 | 0.23437 | 519.3114
25 | -2.9446 | -581.3674 | 111.7 | 475155.2129 | 0 | 0.22858 | 1029.1056 | 25 | -3.1281 | -607.8708 | 111.7 | 482975.9099 | 0 | 0.23228 | 484.0023
25 | -2.7594 | -582.2403 | 111.8 | 467720.2638 | 0 | 0.22507 | 1011.2018 | 25 | -3.1081 | -611.6615 | 111.8 | 478372.4793 | 0 | 0.23011 | 454.1068
25 | -2.5701 | -587.7256 | 111.9 | 459304.4982 | 0 | 0.22111 | 960.9743 | 25 | -3.0618 | -618.2452 | 111.9 | 473736.516 | 0 | 0.22792 | 430.3993
25 | -2.3807 | -591.7673 | 112 | 450332.3098 | 0 | 0.21688 | 874.7753 | 25 | -2.9907 | -623.5974 | 112 | 469474.6375 | 0 | 0.22591 | 412.5591
25 | -2.1951 | -592.9365 | 112.1 | 441492.0815 | 0 | 0.21271 | 755.9662 | 25 | -2.8994 | -624.5449 | 112.1 | 466117.0924 | 0 | 0.22433 | 401.8307
25 | -2.0171 | -594.1194 | 112.2 | 433215.9341 | 0 | 0.20881 | 613.475 | 25 | -2.7949 | -619.811 | 112.2 | 464072.7915 | 0 | 0.22337 | 396.243
25 | -1.8505 | -596.9586 | 112.3 | 425541.094 | 0 | 0.20519 | 460.778 | 25 | -2.6853 | -610.7712 | 112.3 | 463440.5071 | 0 | 0.22307 | 393.9279
25 | -1.6986 | -600.2278 | 112.4 | 418377.2877 | 0 | 0.20181 | 310.727 | 25 | -2.5791 | -601.3776 | 112.4 | 463926.149 | 0 | 0.2233 | 395.7037
25 | -1.5641 | -603.2742 | 112.5 | 411718.1281 | 0 | 0.19867 | 170.7164 | 25 | -2.483 | -595.7924 | 112.5 | 464912.6216 | 0 | 0.22376 | 402.6113
25 | -1.4488 | -607.3917 | 112.6 | 405597.4073 | 0 | 0.19579 | 43.5011 | 25 | -2.4014 | -595.3568 | 112.6 | 465722.8295 | 0 | 0.22414 | 415.6759
25 | -1.3532 | -613.1882 | 112.7 | 400033.2508 | 0 | 0.19317 | -68.3027 | 25 | -2.3358 | -598.0677 | 112.7 | 465940.5313 | 0 | 0.22425 | 436.2999
25 | -1.2771 | -619.2509 | 112.8 | 395112.986 | 0 | 0.19085 | -160.2633 | 25 | -2.2852 | -600.9604 | 112.8 | 465546.9333 | 0 | 0.22406 | 463.3274
25 | -1.2197 | -623.9373 | 112.9 | 391059.055 | 0 | 0.18894 | -228.0178 | 25 | -2.2472 | -602.4408 | 112.9 | 464786.9715 | 0 | 0.2237 | 498.6416
25 | -1.1797 | -626.5538 | 113 | 388154.7383 | 0 | 0.18757 | -270.7434 | 25 | -2.219 | -602.143 | 113 | 463939.4189 | 0 | 0.2233 | 540.5111
25 | -1.156 | -626.549 | 113.1 | 386639.4871 | 0 | 0.18685 | -291.0036 | 25 | -2.199 | -599.5651 | 113.1 | 463197.8897 | 0 | 0.22295 | 586.0054
25 | -1.1473 | -623.2844 | 113.2 | 386671.4772 | 0 | 0.18687 | -291.0915 | 25 | -2.1861 | -594.1451 | 113.2 | 462666.9947 | 0 | 0.2227 | 631.2148
25 | -1.1523 | -617.2021 | 113.3 | 388304.3258 | 0 | 0.18764 | -272.3401 | 25 | -2.1799 | -586.6074 | 113.3 | 462343.2974 | 0 | 0.22255 | 677.6898
25 | -1.1698 | -610.288 | 113.4 | 391435.0944 | 0 | 0.18911 | -236.902 | 25 | -2.1813 | -579.2583 | 113.4 | 462053.7564 | 0 | 0.22241 | 725.8985
25 | -1.1984 | -604.6927 | 113.5 | 395790.3055 | 0 | 0.19117 | -188.1853 | 25 | -2.1903 | -574.5798 | 113.5 | 461461.6912 | 0 | 0.22214 | 767.8887
25 | -1.2369 | -601.0874 | 113.6 | 401009.9281 | 0 | 0.19363 | -129.5158 | 25 | -2.2064 | -573.6044 | 113.6 | 460199.897 | 0 | 0.22154 | 806.4442
25 | -1.2838 | -598.6116 | 113.7 | 406771.6352 | 0 | 0.19634 | -62.9812 | 25 | -2.2284 | -575.3434 | 113.7 | 458050.8475 | 0 | 0.22053 | 846.3615
25 | -1.3376 | -596.2001 | 113.8 | 412846.7059 | 0 | 0.19921 | 10.303 | 25 | -2.2559 | -577.4863 | 113.8 | 455045.6442 | 0 | 0.21911 | 882.7277
25 | -1.3967 | -593.5785 | 113.9 | 419056.0693 | 0 | 0.20213 | 89.4006 | 25 | -2.2885 | -577.8988 | 113.9 | 451418.2916 | 0 | 0.2174 | 916.2624
25 | -1.4597 | -590.9732 | 114 | 425206.738 | 0 | 0.20503 | 173.3198 | 25 | -2.3255 | -575.788 | 114 | 447451.4089 | 0 | 0.21553 | 949.928
25 | -1.5252 | -588.3506 | 114.1 | 431085.0959 | 0 | 0.2078 | 260.9566 | 25 | -2.3666 | -571.5496 | 114.1 | 443323.7082 | 0 | 0.21358 | 983.5797
25 | -1.5924 | -585.3685 | 114.2 | 436494.3083 | 0 | 0.21035 | 350.6609 | 25 | -2.4115 | -565.8895 | 114.2 | 439055.2213 | 0 | 0.21157 | 1020.4282
25 | -1.6601 | -581.951 | 114.3 | 441271.4626 | 0 | 0.2126 | 440.1321 | 25 | -2.4609 | -559.5811 | 114.3 | 434539.1888 | 0 | 0.20944 | 1060.4165
25 | -1.7277 | -578.5468 | 114.4 | 445266.8718 | 0 | 0.21449 | 527.407 | 25 | -2.5138 | -553.7047 | 114.4 | 429592.4141 | 0 | 0.20711 | 1107.9517
25 | -1.7943 | -575.7399 | 114.5 | 448326.5156 | 0 | 0.21593 | 610.9073 | 25 | -2.5685 | -549.2049 | 114.5 | 423999.3567 | 0 | 0.20447 | 1155.8253
25 | -1.8592 | -573.7678 | 114.6 | 450308.7362 | 0 | 0.21686 | 689.8585 | 25 | -2.6203 | -546.0997 | 114.6 | 417580.4078 | 0 | 0.20145 | 1213.9331
25 | -1.9216 | -572.4429 | 114.7 | 451119.4281 | 0 | 0.21725 | 764.0861 | 25 | -2.6611 | -543.5593 | 114.7 | 410259.0077 | 0 | 0.19799 | 1258.8383
25 | -1.9808 | -571.3703 | 114.8 | 450738.7059 | 0 | 0.21707 | 833.3765 | 25 | -2.6741 | -540.546 | 114.8 | 402067.9681 | 0 | 0.19413 | 1279.1227
25 | -2.036 | -570.1277 | 114.9 | 449231.2254 | 0 | 0.21636 | 897.5088 | 25 | -2.6386 | -536.1187 | 114.9 | 393099.9721 | 0 | 0.18991 | 1232.1906
25 | -2.0868 | -568.3693 | 115 | 446728.6697 | 0 | 0.21518 | 956.3101 | 25 | -2.5556 | -529.9481 | 115 | 383444.4371 | 0 | 0.18535 | 1152.7006
25 | -2.1329 | -565.9453 | 115.1 | 443383.3532 | 0 | 0.2136 | 1009.9642 | 25 | -2.4439 | -523.5797 | 115.1 | 373130.5493 | 0 | 0.18049 | 1070.113
25 | -2.1744 | -562.936 | 115.2 | 439323.7278 | 0 | 0.21168 | 1058.536 | 25 | -2.3258 | -520.81 | 115.2 | 362100.9065 | 0 | 0.17529 | 945.6346
25 | -2.2114 | -559.5297 | 115.3 | 434634.9756 | 0 | 0.20947 | 1101.4335 | 25 | -2.2156 | -525.2041 | 115.3 | 350286.7764 | 0 | 0.16973 | 813.35
25 | -2.2444 | -555.8985 | 115.4 | 429357.0303 | 0 | 0.20699 | 1137.7343 | 25 | -2.1171 | -536.1108 | 115.4 | 337793.9181 | 0 | 0.16384 | 702.0767
25 | -2.2739 | -552.2079 | 115.5 | 423491.7256 | 0 | 0.20422 | 1166.778 | 25 | -2.0294 | -547.7455 | 115.5 | 325043.9123 | 0 | 0.15783 | 610.593
25 | -2.3005 | -548.6685 | 115.6 | 417014.3486 | 0 | 0.20117 | 1188.4949 | 25 | -1.9509 | -553.9558 | 115.6 | 312684.4202 | 0 | 0.15201 | 534.2756
25 | -2.3245 | -545.4818 | 115.7 | 409892.3258 | 0 | 0.19781 | 1203.3827 | 25 | -1.8806 | -554.0175 | 115.7 | 301278.8034 | 0 | 0.14663 | 473.9495
25 | -2.3462 | -542.6998 | 115.8 | 402110.3529 | 0 | 0.19414 | 1212.3049 | 25 | -1.8183 | -551.5145 | 115.8 | 291030.8675 | 0 | 0.1418 | 431.0301
25 | -2.3658 | -540.1379 | 115.9 | 393692.6619 | 0 | 0.19018 | 1216.2766 | 25 | -1.7641 | -547.7954 | 115.9 | 281790.7389 | 0 | 0.13745 | 404.3606
25 | -2.3835 | -537.4407 | 116 | 384707.4659 | 0 | 0.18594 | 1216.2944 | 25 | -1.719 | -541.2368 | 116 | 273280.4055 | 0 | 0.13344 | 389.2171
25 | -2.3993 | -534.2661 | 116.1 | 375246.5194 | 0 | 0.18148 | 1213.2235 | 25 | -1.6837 | -533.7303 | 116.1 | 265244.8885 | 0 | 0.12966 | 379.0347
25 | -2.4135 | -530.4769 | 116.2 | 365387.1907 | 0 | 0.17683 | 1207.785 | 25 | -1.6586 | -531.3556 | 116.2 | 257436.3089 | 0 | 0.12598 | 368.9702
25 | -2.4262 | -526.2318 | 116.3 | 355156.8514 | 0 | 0.17201 | 1200.5197 | 25 | -1.6432 | -536.3104 | 116.3 | 249649.5152 | 0 | 0.12231 | 358.7176
25 | -2.4378 | -521.8509 | 116.4 | 344519.7733 | 0 | 0.167 | 1191.6812 | 25 | -1.6365 | -544.1967 | 116.4 | 241886.0978 | 0 | 0.11866 | 351.9607
25 | -2.4484 | -517.5662 | 116.5 | 333393.4274 | 0 | 0.16176 | 1181.3835 | 25 | -1.6373 | -550.7635 | 116.5 | 234397.6357 | 0 | 0.11513 | 352.8591
25 | -2.4584 | -513.4705 | 116.6 | 321686.1651 | 0 | 0.15624 | 1169.49 | 25 | -1.6442 | -555.2471 | 116.6 | 227490.0689 | 0 | 0.11188 | 363.2389
25 | -2.4681 | -509.6237 | 116.7 | 309333.4908 | 0 | 0.15042 | 1155.7212 | 25 | -1.6562 | -556.5381 | 116.7 | 221322.5488 | 0 | 0.10898 | 382.9863
25 | -2.4777 | -506.0592 | 116.8 | 296320.4219 | 0 | 0.14429 | 1140.296 | 25 | -1.673 | -552.3848 | 116.8 | 215875.6937 | 0 | 0.10641 | 411.6737
25 | -2.4872 | -502.7242 | 116.9 | 282687.8035 | 0 | 0.13787 | 1124.0182 | 25 | -1.6946 | -543.4213 | 116.9 | 210985.9111 | 0 | 0.10411 | 448.1789
25 | -2.4967 | -499.4742 | 117 | 268522.3698 | 0 | 0.1312 | 1107.6879 | 25 | -1.7211 | -533.6884 | 117 | 206360.3561 | 0 | 0.10193 | 489.0827
25 | -2.5062 | -496.103 | 117.1 | 253932.3227 | 0 | 0.12433 | 1091.7562 | 25 | -1.7529 | -526.7816 | 117.1 | 201648.2843 | 0 | 0.099718 | 529.4271
25 | -2.5157 | -492.387 | 117.2 | 239017.5159 | 0 | 0.1173 | 1076.3717 | 25 | -1.79 | -523.7458 | 117.2 | 196583.7306 | 0 | 0.097335 | 565.993
25 | -2.5255 | -488.1873 | 117.3 | 223845.3095 | 0 | 0.11016 | 1061.5309 | 25 | -1.8319 | -523.9305 | 117.3 | 191078.3943 | 0 | 0.094746 | 599.0927
25 | -2.5354 | -483.5721 | 117.4 | 208439.1671 | 0 | 0.10291 | 1047.2091 | 25 | -1.8777 | -526.0409 | 117.4 | 185202.7181 | 0 | 0.091983 | 630.9778
25 | -2.5455 | -478.8246 | 117.5 | 192783.9163 | 0 | 0.095549 | 1033.3876 | 25 | -1.9262 | -528.5449 | 117.5 | 179106.9181 | 0 | 0.089117 | 663.7103
25 | -2.5558 | -474.2784 | 117.6 | 176844.1592 | 0 | 0.088054 | 1020.0068 | 25 | -1.9762 | -529.8194 | 117.6 | 172933.9926 | 0 | 0.086215 | 698.9214
25 | -2.5663 | -470.0984 | 117.7 | 160586.6177 | 0 | 0.080415 | 1006.9694 | 25 | -2.0268 | -528.3019 | 117.7 | 166743.2052 | 0 | 0.083306 | 737.9791
25 | -2.5769 | -466.1983 | 117.8 | 143995.4078 | 0 | 0.072626 | 994.2269 | 25 | -2.0776 | -523.1414 | 117.8 | 160462.2746 | 0 | 0.080355 | 780.7598
25 | -2.5874 | -462.3554 | 117.9 | 127074.1867 | 0 | 0.064691 | 981.8609 | 25 | -2.1286 | -515.0361 | 117.9 | 153887.6316 | 0 | 0.077267 | 825.1899
25 | -2.5976 | -458.3796 | 118 | 109838.9075 | 0 | 0.056621 | 970.0702 | 25 | -2.18 | -506.0597 | 118 | 146737.3211 | 0 | 0.07391 | 868.2354
25 | -2.6074 | -454.1711 | 118.1 | 92308.5224 | 0 | 0.048435 | 959.0656 | 25 | -2.2318 | -498.3757 | 118.1 | 138741.8838 | 0 | 0.070158 | 907.5216
25 | -2.6165 | -449.6691 | 118.2 | 74499.5314 | 0 | 0.040153 | 948.9378 | 25 | -2.2841 | -493.1429 | 118.2 | 129736.652 | 0 | 0.065935 | 942.0162
25 | -2.6249 | -444.8206 | 118.3 | 56425.4055 | 0 | 0.03181 | 939.5809 | 25 | -2.3365 | -490.4111 | 118.3 | 119713.0722 | 0 | 0.061239 | 971.9506
25 | -2.6325 | -439.6299 | 118.4 | 38102.5579 | 0 | 0.023487 | 930.7296 | 25 | -2.3882 | -489.486 | 118.4 | 108808.0069 | 0 | 0.056135 | 997.8373
25 | -2.6392 | -434.2191 | 118.5 | 19582.7265 | 0 | 0.015428 | 922.0878 | 25 | -2.4383 | -489.1196 | 118.5 | 97239.2448 | 0 | 0.05073 | 1020.774
25 | -2.6449 | -428.8081 | 118.6 | 16883.1568 | 0 | 0.01432 | 913.4506 | 25 | -2.4861 | -487.704 | 118.6 | 85213.6993 | 0 | 0.045125 | 1042.601
25 | -2.6495 | -423.6127 | 118.7 | 35590.745 | 0 | 0.02237 | 904.7306 | 25 | -2.5309 | -483.8635 | 118.7 | 72843.0855 | 0 | 0.039379 | 1064.7472
25 | -2.653 | -418.7309 | 118.8 | 54526.7231 | 0 | 0.030946 | 895.9202 | 25 | -2.5724 | -477.1535 | 118.8 | 60101.5114 | 0 | 0.033493 | 1087.4215
25 | -2.6551 | -414.0939 | 118.9 | 73574.552 | 0 | 0.03973 | 887.0624 | 25 | -2.6105 | -468.2051 | 118.9 | 46841.9394 | 0 | 0.027423 | 1109.6196
25 | -2.6559 | -409.5042 | 119 | 92671.2717 | 0 | 0.048611 | 878.1477 | 25 | -2.6455 | -458.2468 | 119 | 32863.9722 | 0 | 0.021141 | 1129.6108
25 | -2.6552 | -404.7402 | 119.1 | 111785.0451 | 0 | 0.057538 | 869.2011 | 25 | -2.6776 | -448.5614 | 119.1 | 18027.989 | 0 | 0.014764 | 1145.7811
25 | -2.6531 | -399.6799 | 119.2 | 130917.8113 | 0 | 0.066499 | 860.2949 | 25 | -2.707 | -440.2094 | 119.2 | 16164.1516 | 0 | 0.014006 | 1157.1067
25 | -2.6494 | -394.3715 | 119.3 | 150096.5977 | 0 | 0.075496 | 851.4286 | 25 | -2.7336 | -433.859 | 119.3 | 32723.7793 | 0 | 0.021085 | 1163.2583
25 | -2.6444 | -388.9959 | 119.4 | 169353.2074 | 0 | 0.084541 | 842.4996 | 25 | -2.757 | -429.5378 | 119.4 | 50287.2872 | 0 | 0.029 | 1164.8964
25 | -2.6381 | -383.7415 | 119.5 | 188703.028 | 0 | 0.093636 | 833.3864 | 25 | -2.7768 | -426.376 | 119.5 | 68529.5433 | 0 | 0.037389 | 1163.199
25 | -2.6305 | -378.7054 | 119.6 | 208134.9501 | 0 | 0.10278 | 824.0371 | 25 | -2.7926 | -422.7609 | 119.6 | 87188.9184 | 0 | 0.046052 | 1159.8392
25 | -2.6218 | -373.9107 | 119.7 | 227614.3974 | 0 | 0.11194 | 814.4662 | 25 | -2.8042 | -417.1624 | 119.7 | 106142.8121 | 0 | 0.054897 | 1156.2397
25 | -2.6122 | -369.3991 | 119.8 | 247090.4608 | 0 | 0.12111 | 804.6921 | 25 | -2.8117 | -409.006 | 119.8 | 125457.2974 | 0 | 0.063937 | 1152.7201
25 | -2.6016 | -365.2667 | 119.9 | 266498.4806 | 0 | 0.13025 | 794.735 | 25 | -2.8155 | -398.8204 | 119.9 | 145336.7588 | 0 | 0.07326 | 1148.7191
25 | -2.5902 | -361.5657 | 120 | 285761.3229 | 0 | 0.13932 | 784.7458 | 25 | -2.8161 | -387.7795 | 120 | 166009.2365 | 0 | 0.082968 | 1143.4398
25 | -2.5781 | -358.174 | 120.1 | 304800.1759 | 0 | 0.14829 | 774.9831 | 25 | -2.814 | -377.1703 | 120.1 | 187613.7443 | 0 | 0.093123 | 1135.7697
25 | -2.5655 | -354.8209 | 120.2 | 323555.9995 | 0 | 0.15713 | 765.6849 | 25 | -2.8097 | -368.013 | 120.2 | 210131.8086 | 0 | 0.10371 | 1125.2084
25 | -2.5526 | -351.3153 | 120.3 | 342003.8067 | 0 | 0.16582 | 756.9514 | 25 | -2.8034 | -360.8184 | 120.3 | 233377.0762 | 0 | 0.11465 | 1111.4985
25 | -2.5395 | -347.761 | 120.4 | 360138.929 | 0 | 0.17437 | 748.7166 | 25 | -2.7952 | -355.4766 | 120.4 | 257039.4809 | 0 | 0.1258 | 1095.0388
25 | -2.5265 | -344.5114 | 120.5 | 377940.3892 | 0 | 0.18276 | 740.8935 | 25 | -2.785 | -351.3105 | 120.5 | 280780.8472 | 0 | 0.13698 | 1076.9119
25 | -2.5137 | -341.9005 | 120.6 | 395342.197 | 0 | 0.19096 | 733.5219 | 25 | -2.7728 | -347.3014 | 120.6 | 304325.7086 | 0 | 0.14807 | 1058.4012
25 | -2.5014 | -340.0375 | 120.7 | 412238.1393 | 0 | 0.19892 | 726.7474 | 25 | -2.7586 | -342.4361 | 120.7 | 327543.8508 | 0 | 0.15901 | 1040.5582
25 | -2.4896 | -338.8378 | 120.8 | 428511.9557 | 0 | 0.20659 | 720.7188 | 25 | -2.7426 | -336.0582 | 120.8 | 350473.3081 | 0 | 0.16982 | 1023.8275
25 | -2.4785 | -338.1675 | 120.9 | 444065.6815 | 0 | 0.21393 | 715.5444 | 25 | -2.7251 | -328.1117 | 120.9 | 373278.9906 | 0 | 0.18057 | 1008.0953
25 | -2.4682 | -337.9008 | 121 | 458831.4358 | 0 | 0.22089 | 711.3357 | 25 | -2.7066 | -319.1955 | 121 | 396158.8553 | 0 | 0.19135 | 992.7696
25 | -2.4589 | -337.8846 | 121.1 | 472774.1983 | 0 | 0.22746 | 708.2388 | 25 | -2.6876 | -310.3867 | 121.1 | 419232.5641 | 0 | 0.20223 | 977.2386
25 | -2.4506 | -337.948 | 121.2 | 485892.7888 | 0 | 0.23364 | 706.3629 | 25 | -2.6686 | -302.8482 | 121.2 | 442452.9006 | 0 | 0.21318 | 960.8594
25 | -2.4435 | -338.0012 | 121.3 | 498214.0692 | 0 | 0.23945 | 705.7047 | 25 | -2.6497 | -297.3833 | 121.3 | 465582.2167 | 0 | 0.22408 | 943.4409
25 | -2.4375 | -338.0891 | 121.4 | 509775.5787 | 0 | 0.2449 | 706.2054 | 25 | -2.6312 | -294.1475 | 121.4 | 488232.6023 | 0 | 0.23477 | 925.2404
25 | -2.4328 | -338.2995 | 121.5 | 520607.2517 | 0 | 0.25001 | 707.8679 | 25 | -2.6129 | -292.6265 | 121.5 | 509998.5095 | 0 | 0.24507 | 906.9727
25 | -2.4294 | -338.6299 | 121.6 | 530729.6751 | 0 | 0.25478 | 710.7803 | 25 | -2.595 | -291.895 | 121.6 | 530666.5699 | 0 | 0.25485 | 889.6545
25 | -2.4273 | -338.9786 | 121.7 | 540168.1839 | 0 | 0.25923 | 715.0178 | 25 | -2.5774 | -291.0228 | 121.7 | 550021.1379 | 0 | 0.26407 | 873.9554
25 | -2.4264 | -339.2607 | 121.8 | 548963.7008 | 0 | 0.26338 | 720.5428 | 25 | -2.5603 | -289.423 | 121.8 | 568016.0983 | 0 | 0.27276 | 860.3602
25 | -2.4267 | -339.4824 | 121.9 | 557167.0793 | 0 | 0.26725 | 727.231 | 25 | -2.5439 | -287.0372 | 121.9 | 585098.4967 | 0 | 0.28101 | 848.878
25 | -2.4282 | -339.682 | 122 | 564826.7348 | 0 | 0.27086 | 734.9906 | 25 | -2.5286 | -284.2355 | 122 | 601450.8225 | 0 | 0.28891 | 839.0674
25 | -2.4308 | -339.8531 | 122.1 | 571984.5112 | 0 | 0.27424 | 743.8184 | 25 | -2.5147 | -281.6909 | 122.1 | 616591.7 | 0 | 0.29649 | 830.5146
25 | -2.4343 | -339.9508 | 122.2 | 578680.2492 | 0 | 0.27739 | 753.7412 | 25 | -2.5024 | -280.1641 | 122.2 | 630805.1292 | 0 | 0.30374 | 822.7413
25 | -2.4387 | -339.9066 | 122.3 | 584957.3762 | 0 | 0.28035 | 764.7458 | 25 | -2.4919 | -280.2057 | 122.3 | 643629.5778 | 0 | 0.31056 | 815.454
25 | -2.4439 | -339.605 | 122.4 | 590868.9124 | 0 | 0.28314 | 776.7776 | 25 | -2.4832 | -282.0398 | 122.4 | 654936.4354 | 0 | 0.31688 | 808.9726
25 | -2.4497 | -338.9058 | 122.5 | 596484.6392 | 0 | 0.28579 | 789.7723 | 25 | -2.4762 | -285.2386 | 122.5 | 665040.5576 | 0 | 0.32253 | 803.817
25 | -2.456 | -337.7449 | 122.6 | 601889.6731 | 0 | 0.28834 | 803.6506 | 25 | -2.4709 | -289.1234 | 122.6 | 673022.0384 | 0 | 0.32741 | 800.3601
25 | -2.4629 | -336.2084 | 122.7 | 607166.9016 | 0 | 0.29083 | 818.2851 | 25 | -2.4671 | -292.9666 | 122.7 | 679193.7208 | 0 | 0.3315 | 798.8331
25 | -2.4701 | -334.4828 | 122.8 | 612373.6803 | 0 | 0.29328 | 833.4894 | 25 | -2.4648 | -296.2404 | 122.8 | 684268.6189 | 0 | 0.33487 | 799.3503
25 | -2.4777 | -332.7357 | 122.9 | 617529.6573 | 0 | 0.29571 | 849.0514 | 25 | -2.464 | -298.7012 | 122.9 | 688394.8964 | 0 | 0.3376 | 801.9196
25 | -2.4856 | -331.0452 | 123 | 622624.0166 | 0 | 0.29811 | 864.7828 | 25 | -2.4647 | -300.4367 | 123 | 691738.4575 | 0 | 0.33982 | 806.3693
25 | -2.4935 | -329.4189 | 123.1 | 627631.2708 | 0 | 0.30048 | 880.5565 | 25 | -2.4669 | -301.6884 | 123.1 | 694684.2417 | 0 | 0.34162 | 812.2898
25 | -2.5015 | -327.8293 | 123.2 | 632524.3957 | 0 | 0.30278 | 896.328 | 25 | -2.4706 | -302.7852 | 123.2 | 697216.5411 | 0 | 0.34305 | 819.1936
25 | -2.5095 | -326.209 | 123.3 | 637284.289 | 0 | 0.30503 | 912.1393 | 25 | -2.4758 | -304.0745 | 123.3 | 699111.9265 | 0 | 0.34414 | 826.7806
25 | -2.5172 | -324.4338 | 123.4 | 641909.9048 | 0 | 0.30721 | 928.0745 | 25 | -2.4822 | -305.7158 | 123.4 | 700331.7515 | 0 | 0.34485 | 835.0212
25 | -2.5247 | -322.3576 | 123.5 | 646427.7945 | 0 | 0.30934 | 944.1649 | 25 | -2.4898 | -307.6304 | 123.5 | 700829.5701 | 0 | 0.34517 | 843.9989
25 | -2.532 | -319.8963 | 123.6 | 650891.0307 | 0 | 0.31144 | 960.3101 | 25 | -2.4983 | -309.5981 | 123.6 | 700592.0607 | 0 | 0.34507 | 853.7703
25 | -2.539 | -317.0948 | 123.7 | 655363.147 | 0 | 0.31355 | 976.2885 | 25 | -2.5075 | -311.3473 | 123.7 | 699664.3902 | 0 | 0.34459 | 864.4293
25 | -2.5457 | -314.1274 | 123.8 | 659892.3936 | 0 | 0.31569 | 991.8481 | 25 | -2.5172 | -312.614 | 123.8 | 698149.4345 | 0 | 0.34376 | 876.1229
25 | -2.5523 | -311.2316 | 123.9 | 664489.1664 | 0 | 0.31786 | 1006.7969 | 25 | -2.5272 | -313.2249 | 123.9 | 696189.2469 | 0 | 0.34268 | 888.9097
25 | -2.5586 | -308.6122 | 124 | 669117.7922 | 0 | 0.32004 | 1021.0303 | 25 | -2.5375 | -313.1675 | 124 | 694153.1415 | 0 | 0.34142 | 902.5731
25 | -2.5646 | -306.356 | 124.1 | 673707.6107 | 0 | 0.3222 | 1034.5179 | 25 | -2.548 | -312.6139 | 124.1 | 692111.247 | 0 | 0.34007 | 916.6098
25 | -2.5703 | -304.3946 | 124.2 | 678178.9679 | 0 | 0.32431 | 1047.2883 | 25 | -2.5587 | -311.8966 | 124.2 | 690004.5224 | 0 | 0.33867 | 930.4581
25 | -2.5758 | -302.5428 | 124.3 | 682473.0277 | 0 | 0.32634 | 1059.4208 | 25 | -2.5693 | -311.4107 | 124.3 | 687854.91 | 0 | 0.33724 | 943.7681
25 | -2.5808 | -300.5961 | 124.4 | 686570.945 | 0 | 0.32827 | 1071.0229 | 25 | -2.5799 | -311.4489 | 124.4 | 685629.7712 | 0 | 0.33577 | 956.537
25 | -2.5855 | -298.4247 | 124.5 | 690493.536 | 0 | 0.33012 | 1082.1875 | 25 | -2.5902 | -312.0477 | 124.5 | 683268.7874 | 0 | 0.3342 | 968.9973
25 | -2.5898 | -296.0085 | 124.6 | 694285.2271 | 0 | 0.33191 | 1092.9513 | 25 | -2.6 | -312.897 | 124.6 | 680733.5652 | 0 | 0.33252 | 981.4285
25 | -2.5938 | -293.4062 | 124.7 | 697993.6682 | 0 | 0.33366 | 1103.2761 | 25 | -2.6093 | -313.44 | 124.7 | 678046.6326 | 0 | 0.33074 | 993.9807
25 | -2.5976 | -290.7085 | 124.8 | 701654.4853 | 0 | 0.33538 | 1113.0571 | 25 | -2.6179 | -313.1863 | 124.8 | 675306.0439 | 0 | 0.32892 | 1006.5828
25 | -2.6011 | -288.0135 | 124.9 | 705283.8405 | 0 | 0.33709 | 1122.1538 | 25 | -2.6258 | -312.0294 | 124.9 | 672658.8359 | 0 | 0.32717 | 1018.9802
25 | -2.6045 | -285.426 | 125 | 708874.8525 | 0 | 0.33879 | 1130.433 | 25 | -2.6331 | -310.3417 | 125 | 670236.8839 | 0 | 0.32556 | 1030.8481
25 | -2.6078 | -283.052 | 125.1 | 712395.699 | 0 | 0.34045 | 1137.8118 | 25 | -2.6398 | -308.7435 | 125.1 | 667926.5516 | 0 | 0.32415 | 1041.9047
25 | -2.6111 | -280.9734 | 125.2 | 715792.1456 | 0 | 0.34205 | 1144.2815 | 25 | -2.6458 | -307.709 | 125.2 | 665689.409 | 0 | 0.32289 | 1051.958
25 | -2.6142 | -279.2152 | 125.3 | 718996.5621 | 0 | 0.34356 | 1149.9061 | 25 | -2.6511 | -307.3116 | 125.3 | 663648.6696 | 0 | 0.32175 | 1060.9546
25 | -2.6173 | -277.7242 | 125.4 | 721943.5561 | 0 | 0.34495 | 1154.8027 | 25 | -2.6557 | -307.2603 | 125.4 | 661703.5446 | 0 | 0.32067 | 1068.9614
25 | -2.6202 | -276.3728 | 125.5 | 724588.1593 | 0 | 0.3462 | 1159.1178 | 25 | -2.6595 | -307.1268 | 125.5 | 659812.7868 | 0 | 0.31961 | 1076.1683
25 | -2.6229 | -274.9909 | 125.6 | 726919.4935 | 0 | 0.3473 | 1163.0028 | 25 | -2.6625 | -306.5551 | 125.6 | 658006.1277 | 0 | 0.3186 | 1082.8687
25 | -2.6254 | -273.4165 | 125.7 | 728965.5247 | 0 | 0.34826 | 1166.58 | 25 | -2.6647 | -305.3881 | 125.7 | 656359.0218 | 0 | 0.31768 | 1089.3217
25 | -2.6278 | -271.5515 | 125.8 | 730784.9128 | 0 | 0.34912 | 1169.9017 | 25 | -2.666 | -303.6752 | 125.8 | 654962.4828 | 0 | 0.3169 | 1095.5822
25 | -2.6301 | -269.3987 | 125.9 | 732448.1477 | 0 | 0.3499 | 1172.9196 | 25 | -2.6667 | -301.6011 | 125.9 | 653891.2531 | 0 | 0.3163 | 1101.4415
25 | -2.6324 | -267.069 | 126 | 734013.1986 | 0 | 0.35064 | 1175.4899 | 25 | -2.6667 | -299.4074 | 126 | 653181.9779 | 0 | 0.3159 | 1106.5409
25 | -2.6348 | -264.75 | 126.1 | 735504.1067 | 0 | 0.35135 | 1177.4225 | 25 | -2.6663 | -297.3244 | 126.1 | 652824.4072 | 0 | 0.3157 | 1110.619
25 | -2.6373 | -262.6521 | 126.2 | 736899.4278 | 0 | 0.352 | 1178.5521 | 25 | -2.6655 | -295.5355 | 126.2 | 652773.4639 | 0 | 0.31568 | 1113.6096
25 | -2.6399 | -260.9529 | 126.3 | 738133.2481 | 0 | 0.35259 | 1178.8033 | 25 | -2.6643 | -294.1357 | 126.3 | 652956.0391 | 0 | 0.31578 | 1115.6199
25 | -2.6425 | -259.7402 | 126.4 | 739108.6981 | 0 | 0.35305 | 1178.2241 | 25 | -2.6628 | -293.1036 | 126.4 | 653285.1615 | 0 | 0.31596 | 1116.8602
25 | -2.6453 | -258.9767 | 126.5 | 739721.9269 | 0 | 0.35333 | 1176.9795 | 25 | -2.6608 | -292.2672 | 126.5 | 653688.9987 | 0 | 0.31619 | 1117.5715
25 | -2.6479 | -258.5041 | 126.6 | 739892.2839 | 0 | 0.35341 | 1175.3103 | 25 | -2.6585 | -291.3403 | 126.6 | 654133.7202 | 0 | 0.31644 | 1117.972
25 | -2.6505 | -258.0746 | 126.7 | 739589.5396 | 0 | 0.35327 | 1173.4662 | 25 | -2.6559 | -290.0579 | 126.7 | 654634.0531 | 0 | 0.31672 | 1118.2067
25 | -2.6529 | -257.4181 | 126.8 | 738847.7478 | 0 | 0.35292 | 1171.6322 | 25 | -2.6529 | -288.3102 | 126.8 | 655242.1109 | 0 | 0.31706 | 1118.3356
25 | -2.6552 | -256.3509 | 126.9 | 737756.3016 | 0 | 0.35241 | 1169.8685 | 25 | -2.6497 | -286.1746 | 126.9 | 656018.7625 | 0 | 0.31749 | 1118.3447
25 | -2.6573 | -254.8577 | 127 | 736431.0682 | 0 | 0.35178 | 1168.0956 | 25 | -2.6464 | -283.8353 | 127 | 657005.5893 | 0 | 0.31804 | 1118.1567
25 | -2.6595 | -253.0846 | 127.1 | 734976.996 | 0 | 0.3511 | 1166.1382 | 25 | -2.643 | -281.4768 | 127.1 | 658210.6846 | 0 | 0.31871 | 1117.647
25 | -2.6616 | -251.2786 | 127.2 | 733457.685 | 0 | 0.35038 | 1163.8016 | 25 | -2.6398 | -279.2375 | 127.2 | 659610.1429 | 0 | 0.3195 | 1116.6842
25 | -2.6639 | -249.7116 | 127.3 | 731879.9384 | 0 | 0.34964 | 1160.934 | 25 | -2.6367 | -277.215 | 127.3 | 661156.0589 | 0 | 0.32036 | 1115.2017
25 | -2.6662 | -248.5976 | 127.4 | 730197.3195 | 0 | 0.34884 | 1157.4675 | 25 | -2.6338 | -275.4693 | 127.4 | 662784.2588 | 0 | 0.32127 | 1113.261
25 | -2.6687 | -248.0272 | 127.5 | 728329.9721 | 0 | 0.34796 | 1153.4486 | 25 | -2.6311 | -273.9982 | 127.5 | 664424.9606 | 0 | 0.32219 | 1111.0394
25 | -2.6712 | -247.9452 | 127.6 | 726194.8372 | 0 | 0.34696 | 1149.0349 | 25 | -2.6286 | -272.7164 | 127.6 | 666020.254 | 0 | 0.32308 | 1108.7428
25 | -2.6736 | -248.1745 | 127.7 | 723734.4447 | 0 | 0.3458 | 1144.4473 | 25 | -2.6263 | -271.4777 | 127.7 | 667533.9642 | 0 | 0.32393 | 1106.5175
25 | -2.676 | -248.4759 | 127.8 | 720937.0648 | 0 | 0.34448 | 1139.8931 | 25 | -2.6243 | -270.1447 | 127.8 | 668955.5827 | 0 | 0.32472 | 1104.4205
25 | -2.6782 | -248.6264 | 127.9 | 717840.9533 | 0 | 0.34302 | 1135.4999 | 25 | -2.6224 | -268.6428 | 127.9 | 670097.0193 | 0 | 0.32547 | 1102.4503
25 | -2.6802 | -248.4904 | 128 | 714522.445 | 0 | 0.34145 | 1131.2883 | 25 | -2.6209 | -266.9879 | 128 | 671178.2873 | 0 | 0.32619 | 1100.5824
25 | -2.682 | -248.0608 | 128.1 | 711073.1878 | 0 | 0.33982 | 1127.1864 | 25 | -2.6197 | -265.2842 | 128.1 | 672221.309 | 0 | 0.32688 | 1098.7762
25 | -2.6837 | -247.4559 | 128.2 | 707573.9088 | 0 | 0.33817 | 1123.0703 | 25 | -2.6189 | -263.6773 | 128.2 | 673222.1437 | 0 | 0.32754 | 1096.9746
25 | -2.6853 | -246.8692 | 128.3 | 704074.2468 | 0 | 0.33652 | 1118.8114 | 25 | -2.6184 | -262.287 | 128.3 | 674160.0354 | 0 | 0.32816 | 1095.1216
25 | -2.6868 | -246.4908 | 128.4 | 700584.7406 | 0 | 0.33488 | 1114.3165 | 25 | -2.6184 | -261.1601 | 128.4 | 675004.5809 | 0 | 0.32872 | 1093.1992
25 | -2.6881 | -246.4373 | 128.5 | 697083.8832 | 0 | 0.33323 | 1109.5585 | 25 | -2.6187 | -260.2621 | 128.5 | 675726.4019 | 0 | 0.3292 | 1091.2498
25 | -2.6894 | -246.7199 | 128.6 | 693534.1784 | 0 | 0.33155 | 1104.5851 | 25 | -2.6195 | -259.5052 | 128.6 | 676306.0746 | 0 | 0.32959 | 1089.3638
25 | -2.6904 | -247.2565 | 128.7 | 689901.1081 | 0 | 0.32984 | 1099.5034 | 25 | -2.6206 | -258.7907 | 128.7 | 676737.679 | 0 | 0.32987 | 1087.6418
25 | -2.6913 | -247.9093 | 128.8 | 686167.7638 | 0 | 0.32808 | 1094.4419 | 25 | -2.6221 | -258.0394 | 128.8 | 677027.1832 | 0 | 0.33006 | 1086.1592
25 | -2.6919 | -248.5306 | 128.9 | 682342.8905 | 0 | 0.32628 | 1089.5037 | 25 | -2.6238 | -257.2019 | 128.9 | 677188.5408 | 0 | 0.33017 | 1084.9406
25 | -2.6922 | -249.0094 | 129 | 678460.0345 | 0 | 0.32444 | 1084.7311 | 25 | -2.626 | -256.2631 | 129 | 677240.2555 | 0 | 0.33021 | 1083.9525
25 | -2.6922 | -249.308 | 129.1 | 674569.2947 | 0 | 0.32261 | 1080.0985 | 25 | -2.6284 | -255.2534 | 129.1 | 677200.8122 | 0 | 0.33018 | 1083.1193
25 | -2.692 | -249.4762 | 129.2 | 670721.8519 | 0 | 0.3208 | 1075.5332 | 25 | -2.6311 | -254.2556 | 129.2 | 677082.8993 | 0 | 0.3301 | 1082.3522
25 | -2.6915 | -249.6306 | 129.3 | 666953.3344 | 0 | 0.31902 | 1070.9509 | 25 | -2.6342 | -253.3837 | 129.3 | 676886.6314 | 0 | 0.32997 | 1081.5835
25 | -2.6908 | -249.9068 | 129.4 | 663272.1791 | 0 | 0.31728 | 1066.2867 | 25 | -2.6375 | -252.7325 | 129.4 | 676597.4754 | 0 | 0.32978 | 1080.7882
25 | -2.6898 | -250.4067 | 129.5 | 659658.8866 | 0 | 0.31558 | 1061.5132 | 25 | -2.641 | -252.3293 | 129.5 | 676190.6685 | 0 | 0.32951 | 1079.9779
25 | -2.6885 | -251.1653 | 129.6 | 656076.0178 | 0 | 0.31389 | 1056.646 | 25 | -2.6447 | -252.1281 | 129.6 | 675641.9533 | 0 | 0.32915 | 1079.1703
25 | -2.687 | -252.1454 | 129.7 | 652485.0516 | 0 | 0.3122 | 1051.7393 | 25 | -2.6485 | -252.0425 | 129.7 | 674938.2575 | 0 | 0.32868 | 1078.4072
25 | -2.6852 | -253.2564 | 129.8 | 648862.4972 | 0 | 0.31049 | 1046.8712 | 25 | -2.6524 | -251.9847 | 129.8 | 674083.0458 | 0 | 0.32811 | 1077.7269
25 | -2.6831 | -254.3827 | 129.9 | 645209.3187 | 0 | 0.30876 | 1042.1206 | 25 | -2.6562 | -251.882 | 129.9 | 673095.7831 | 0 | 0.32746 | 1077.1556
25 | -2.6806 | -255.4156 | 130 | 641550.2633 | 0 | 0.30704 | 1037.5394 | 25 | -2.66 | -251.6811 | 130 | 672004.5102 | 0 | 0.32673 | 1076.6931
25 | -2.6779 | -256.285 | 130.1 | 637924.9328 | 0 | 0.30533 | 1033.1372 | 25 | -2.6636 | -251.3648 | 130.1 | 670840.4657 | 0 | 0.32596 | 1076.2782
25 | -2.6749 | -256.9875 | 130.2 | 634373.3299 | 0 | 0.30365 | 1028.8837 | 25 | -2.6672 | -250.9621 | 130.2 | 669631.2705 | 0 | 0.32516 | 1075.8546
25 | -2.6716 | -257.5946 | 130.3 | 630922.6884 | 0 | 0.30203 | 1024.7319 | 25 | -2.6706 | -250.5435 | 130.3 | 668273.1175 | 0 | 0.32434 | 1075.3622
25 | -2.6682 | -258.2275 | 130.4 | 627580.4222 | 0 | 0.30045 | 1020.6453 | 25 | -2.6739 | -250.1986 | 130.4 | 666764.3181 | 0 | 0.3235 | 1074.7552
25 | -2.6646 | -259.0022 | 130.5 | 624336.8358 | 0 | 0.29892 | 1016.6134 | 25 | -2.6769 | -249.9916 | 130.5 | 665212.7599 | 0 | 0.32263 | 1074.0277
25 | -2.6609 | -259.9745 | 130.6 | 621175.6336 | 0 | 0.29743 | 1012.65 | 25 | -2.6798 | -249.9328 | 130.6 | 663617.3843 | 0 | 0.32174 | 1073.1965
25 | -2.6571 | -261.1165 | 130.7 | 618085.5261 | 0 | 0.29597 | 1008.7835 | 25 | -2.6823 | -249.9775 | 130.7 | 661988.0245 | 0 | 0.32083 | 1072.2709
25 | -2.6532 | -262.3338 | 130.8 | 615066.071 | 0 | 0.29455 | 1005.0516 | 25 | -2.6846 | -250.0404 | 130.8 | 660344.6824 | 0 | 0.31991 | 1071.2264
25 | -2.6492 | -263.5081 | 130.9 | 612125.3915 | 0 | 0.29316 | 1001.501 | 25 | -2.6866 | -250.0274 | 130.9 | 658709.4154 | 0 | 0.31899 | 1070.0824
25 | -2.6451 | -264.5421 | 131 | 609272.5112 | 0 | 0.29182 | 998.1846 | 25 | -2.6882 | -249.8809 | 131 | 657089.23 | 0 | 0.31809 | 1068.8538
25 | -2.641 | -265.3937 | 131.1 | 606511.0196 | 0 | 0.29052 | 995.1475 | 25 | -2.6894 | -249.6161 | 131.1 | 655487.3867 | 0 | 0.31719 | 1067.5374
25 | -2.6368 | -266.0885 | 131.2 | 603837.0934 | 0 | 0.28926 | 992.4114 | 25 | -2.6902 | -249.3105 | 131.2 | 653888.6979 | 0 | 0.3163 | 1066.1201
25 | -2.6327 | -266.7091 | 131.3 | 601243.032 | 0 | 0.28803 | 989.9702 | 25 | -2.6907 | -249.0863 | 131.3 | 652263.861 | 0 | 0.31539 | 1064.5825
25 | -2.6287 | -267.3602 | 131.4 | 598723.206 | 0 | 0.28684 | 987.8009 | 25 | -2.6908 | -249.0487 | 131.4 | 650588.3598 | 0 | 0.31445 | 1062.8988
25 | -2.6248 | -268.1252 | 131.5 | 596280.6855 | 0 | 0.28569 | 985.8809 | 25 | -2.6905 | -249.2385 | 131.5 | 648854.8129 | 0 | 0.31348 | 1061.0431
25 | -2.621 | -269.0336 | 131.6 | 593930.8384 | 0 | 0.28458 | 984.2004 | 25 | -2.6899 | -249.6388 | 131.6 | 647067.358 | 0 | 0.31249 | 1059.0369
25 | -2.6175 | -270.0494 | 131.7 | 591700.7946 | 0 | 0.28353 | 982.7648 | 25 | -2.6889 | -250.1734 | 131.7 | 645287.72 | 0 | 0.31149 | 1056.908
25 | -2.6141 | -271.0801 | 131.8 | 589624.2785 | 0 | 0.28255 | 981.594 | 25 | -2.6876 | -250.7352 | 131.8 | 643563.1536 | 0 | 0.31053 | 1054.6764
25 | -2.6109 | -271.9975 | 131.9 | 587733.147 | 0 | 0.28166 | 980.7212 | 25 | -2.6859 | -251.2225 | 131.9 | 641888.1027 | 0 | 0.30959 | 1052.3672
25 | -2.6079 | -272.6714 | 132 | 586047.525 | 0 | 0.28087 | 980.1889 | 25 | -2.6838 | -251.5222 | 132 | 640283.7529 | 0 | 0.30869 | 1050.0074
25 | -2.6051 | -273.0137 | 132.1 | 584567.8265 | 0 | 0.28017 | 980.039 | 25 | -2.6814 | -251.603 | 132.1 | 638730.8575 | 0 | 0.30783 | 1047.627
25 | -2.6025 | -273.0192 | 132.2 | 583271.2692 | 0 | 0.27956 | 980.2993 | 25 | -2.6786 | -251.5262 | 132.2 | 637138.8415 | 0 | 0.30697 | 1045.2556
25 | -2.6001 | -272.7813 | 132.3 | 582116.8699 | 0 | 0.27901 | 980.9748 | 25 | -2.6756 | -251.425 | 132.3 | 635425.5341 | 0 | 0.30609 | 1042.9149
25 | -2.5981 | -272.4668 | 132.4 | 581060.5789 | 0 | 0.27852 | 982.0476 | 25 | -2.6724 | -251.4591 | 132.4 | 633642.9258 | 0 | 0.30518 | 1040.6129
25 | -2.5963 | -272.2539 | 132.5 | 580078.2945 | 0 | 0.27805 | 983.4835 | 25 | -2.669 | -251.7536 | 132.5 | 631779.3747 | 0 | 0.30423 | 1038.3439
25 | -2.5949 | -272.2585 | 132.6 | 579187.5742 | 0 | 0.27763 | 985.239 | 25 | -2.6654 | -252.3519 | 132.6 | 629862.1028 | 0 | 0.30326 | 1036.0942
25 | -2.5939 | -272.4813 | 132.7 | 578456.1492 | 0 | 0.27729 | 987.2689 | 25 | -2.6618 | -253.1975 | 132.7 | 627953.908 | 0 | 0.30228 | 1033.8538
25 | -2.5932 | -272.7967 | 132.8 | 577988.5515 | 0 | 0.27707 | 989.5375 | 25 | -2.6582 | -254.148 | 132.8 | 626134.2706 | 0 | 0.30136 | 1031.6312
25 | -2.5928 | -272.9853 | 132.9 | 577892.4243 | 0 | 0.27702 | 992.0333 | 25 | -2.6544 | -255.0156 | 132.9 | 624472.3879 | 0 | 0.30051 | 1029.4535
25 | -2.5928 | -272.8067 | 133 | 578236.6949 | 0 | 0.27718 | 994.7783 | 25 | -2.6507 | -255.6261 | 133 | 623001.9615 | 0 | 0.29976 | 1027.3815
25 | -2.593 | -272.0932 | 133.1 | 579019.9652 | 0 | 0.27755 | 997.8203 | 25 | -2.647 | -255.8806 | 133.1 | 621707.6475 | 0 | 0.2991 | 1025.4792
25 | -2.5935 | -270.8264 | 133.2 | 580163.4865 | 0 | 0.27809 | 1001.2115 | 25 | -2.6432 | -255.7966 | 133.2 | 620527.7082 | 0 | 0.2985 | 1023.8206
25 | -2.5942 | -269.1564 | 133.3 | 581536.3815 | 0 | 0.27874 | 1004.9832 | 25 | -2.6395 | -255.5044 | 133.3 | 619374.4614 | 0 | 0.29791 | 1022.4532
25 | -2.5952 | -267.3479 | 133.4 | 583006.163 | 0 | 0.27943 | 1009.1251 | 25 | -2.6359 | -255.2023 | 133.4 | 618164.8744 | 0 | 0.29729 | 1021.3774
25 | -2.5964 | -265.679 | 133.5 | 584494.2295 | 0 | 0.28013 | 1013.5782 | 25 | -2.6325 | -255.0918 | 133.5 | 616850.4188 | 0 | 0.29662 | 1020.5629
25 | -2.5979 | -264.3391 | 133.6 | 586008.5337 | 0 | 0.28085 | 1018.2407 | 25 | -2.6292 | -255.3164 | 133.6 | 615435.1787 | 0 | 0.2959 | 1019.9596
25 | -2.5996 | -263.3709 | 133.7 | 587636.145 | 0 | 0.28162 | 1022.9907 | 25 | -2.6262 | -255.9164 | 133.7 | 613974.7128 | 0 | 0.29515 | 1019.516
25 | -2.6017 | -262.6727 | 133.8 | 589501.2857 | 0 | 0.2825 | 1027.7247 | 25 | -2.6234 | -256.8112 | 133.8 | 612557.0967 | 0 | 0.29443 | 1019.2047
25 | -2.604 | -262.046 | 133.9 | 591713.3048 | 0 | 0.28354 | 1032.3967 | 25 | -2.6209 | -257.8177 | 133.9 | 611274.4965 | 0 | 0.29378 | 1019.0364
25 | -2.6065 | -261.2641 | 134 | 594327.7108 | 0 | 0.28477 | 1037.0378 | 25 | -2.6187 | -258.7065 | 134 | 610196.1494 | 0 | 0.29323 | 1019.0527
25 | -2.6092 | -260.1377 | 134.1 | 597333.8157 | 0 | 0.28619 | 1041.7402 | 25 | -2.6167 | -259.2714 | 134.1 | 609352.2626 | 0 | 0.2928 | 1019.3407
25 | -2.612 | -258.5575 | 134.2 | 600670.1256 | 0 | 0.28776 | 1046.6117 | 25 | -2.615 | -259.3858 | 134.2 | 608733.3091 | 0 | 0.29248 | 1019.9954
25 | -2.6148 | -256.5043 | 134.3 | 604257.8477 | 0 | 0.28945 | 1051.7225 | 25 | -2.6135 | -259.0237 | 134.3 | 608303.5898 | 0 | 0.29226 | 1021.0761
25 | -2.6176 | -254.0368 | 134.4 | 608035.2461 | 0 | 0.29124 | 1057.0685 | 25 | -2.6123 | -258.2533 | 134.4 | 608021.9564 | 0 | 0.29212 | 1022.5904
25 | -2.6205 | -251.2731 | 134.5 | 611976.3016 | 0 | 0.29309 | 1062.5665 | 25 | -2.6113 | -257.2154 | 134.5 | 607858.776 | 0 | 0.29204 | 1024.4893
25 | -2.6235 | -248.371 | 134.6 | 616085.7211 | 0 | 0.29503 | 1068.0802 | 25 | -2.6107 | -256.0928 | 134.6 | 607802.6068 | 0 | 0.29201 | 1026.6808
25 | -2.6265 | -245.5032 | 134.7 | 620375.8378 | 0 | 0.29705 | 1073.4625 | 25 | -2.6103 | -255.0676 | 134.7 | 607854.4785 | 0 | 0.29203 | 1029.0598
25 | -2.6295 | -242.8248 | 134.8 | 624839.7438 | 0 | 0.29916 | 1078.6014 | 25 | -2.6103 | -254.2762 | 134.8 | 608017.0333 | 0 | 0.29212 | 1031.5397
25 | -2.6327 | -240.4384 | 134.9 | 629436.0445 | 0 | 0.30133 | 1083.4504 | 25 | -2.6106 | -253.776 | 134.9 | 608285.9273 | 0 | 0.29225 | 1034.0756
25 | -2.6359 | -238.3701 | 135 | 634093.9629 | 0 | 0.30352 | 1088.035 | 25 | -2.6113 | -253.5367 | 135 | 608649.7075 | 0 | 0.29244 | 1036.6738
25 | -2.6391 | -236.564 | 135.1 | 638735.9951 | 0 | 0.30571 | 1092.4357 | 25 | -2.6123 | -253.4536 | 135.1 | 609097.475 | 0 | 0.29267 | 1039.3864
25 | -2.6423 | -234.8999 | 135.2 | 643306.7158 | 0 | 0.30787 | 1096.7523 | 25 | -2.6135 | -253.3759 | 135.2 | 609631.2523 | 0 | 0.29294 | 1042.2914
25 | -2.6455 | -233.2265 | 135.3 | 647793.6534 | 0 | 0.30998 | 1101.0657 | 25 | -2.615 | -253.1404 | 135.3 | 610276.0988 | 0 | 0.29327 | 1045.4611
25 | -2.6485 | -231.4023 | 135.4 | 652230.7256 | 0 | 0.31208 | 1105.4077 | 25 | -2.6166 | -252.6065 | 135.4 | 611083.0801 | 0 | 0.29368 | 1048.9285
25 | -2.6515 | -229.3313 | 135.5 | 656682.5417 | 0 | 0.31417 | 1109.7494 | 25 | -2.6185 | -251.6845 | 135.5 | 612120.6623 | 0 | 0.29421 | 1052.6688
25 | -2.6544 | -226.9861 | 135.6 | 661215.7803 | 0 | 0.31631 | 1114.0114 | 25 | -2.6205 | -250.3524 | 135.6 | 613456.4952 | 0 | 0.29489 | 1056.6061
25 | -2.6573 | -224.4133 | 135.7 | 665869.1609 | 0 | 0.31851 | 1118.0934 | 25 | -2.6227 | -248.6557 | 135.7 | 615135.3508 | 0 | 0.29575 | 1060.6394
25 | -2.66 | -221.7199 | 135.8 | 670632.2905 | 0 | 0.32075 | 1121.91 | 25 | -2.625 | -246.6924 | 135.8 | 617161.2422 | 0 | 0.29678 | 1064.6744
25 | -2.6628 | -219.0438 | 135.9 | 675440.5169 | 0 | 0.32302 | 1125.418 | 25 | -2.6275 | -244.5906 | 135.9 | 619490.9993 | 0 | 0.29797 | 1068.6479
25 | -2.6654 | -216.5171 | 136 | 680187.312 | 0 | 0.32526 | 1128.624 | 25 | -2.6302 | -242.4832 | 136 | 622040.3278 | 0 | 0.29927 | 1072.538
25 | -2.668 | -214.2334 | 136.1 | 684748.9345 | 0 | 0.32741 | 1131.5739 | 25 | -2.6329 | -240.4812 | 136.1 | 624702.3696 | 0 | 0.30063 | 1076.3607
25 | -2.6705 | -212.2312 | 136.2 | 689012.5624 | 0 | 0.32942 | 1134.3282 | 25 | -2.6358 | -238.6508 | 136.2 | 627373.9739 | 0 | 0.30199 | 1080.1548
25 | -2.6729 | -210.5001 | 136.3 | 692899.9048 | 0 | 0.33125 | 1136.9387 | 25 | -2.6387 | -237.0044 | 136.3 | 629982.6658 | 0 | 0.30332 | 1083.9565
25 | -2.6751 | -209.0041 | 136.4 | 696377.8311 | 0 | 0.33289 | 1139.4293 | 25 | -2.6416 | -235.5099 | 136.4 | 632504.5286 | 0 | 0.3046 | 1087.7778
25 | -2.6773 | -207.7094 | 136.5 | 699456.0102 | 0 | 0.33435 | 1141.7914 | 25 | -2.6445 | -234.11 | 136.5 | 634966.9366 | 0 | 0.30586 | 1091.5977
25 | -2.6793 | -206.6024 | 136.6 | 702173.2415 | 0 | 0.33563 | 1143.9907 | 25 | -2.6474 | -232.74 | 136.6 | 637434.2739 | 0 | 0.30712 | 1095.3702
25 | -2.6812 | -205.6874 | 136.7 | 704580.0469 | 0 | 0.33676 | 1145.9814 | 25 | -2.6503 | -231.3406 | 136.7 | 639789.4697 | 0 | 0.30842 | 1099.0433
25 | -2.6831 | -204.9697 | 136.8 | 706722.8867 | 0 | 0.33777 | 1147.7227 | 25 | -2.6533 | -229.8723 | 136.8 | 642241.2266 | 0 | 0.30979 | 1102.5737
25 | -2.6848 | -204.4346 | 136.9 | 708634.7904 | 0 | 0.33867 | 1149.1924 | 25 | -2.6562 | -228.3282 | 136.9 | 644833.8015 | 0 | 0.31124 | 1105.9363
25 | -2.6864 | -204.0359 | 137 | 710332.5083 | 0 | 0.33947 | 1150.3944 | 25 | -2.659 | -226.6965 | 137 | 647613.6246 | 0 | 0.31279 | 1109.127
25 | -2.6879 | -203.6996 | 137.1 | 711818.2064 | 0 | 0.34018 | 1151.358 | 25 | -2.6618 | -225.001 | 137.1 | 650504.8696 | 0 | 0.31441 | 1112.1615
25 | -2.6893 | -203.3408 | 137.2 | 713083.7315 | 0 | 0.34077 | 1152.1278 | 25 | -2.6645 | -223.2611 | 137.2 | 653436.0586 | 0 | 0.31605 | 1115.0663
25 | -2.6905 | -202.8871 | 137.3 | 714114.7993 | 0 | 0.34126 | 1152.7493 | 25 | -2.6671 | -221.4536 | 137.3 | 656398.1726 | 0 | 0.3177 | 1117.8635
25 | -2.6916 | -202.301 | 137.4 | 714894.6353 | 0 | 0.34163 | 1153.2524 | 25 | -2.6695 | -219.5444 | 137.4 | 659379.3297 | 0 | 0.31937 | 1120.557
25 | -2.6925 | -201.5904 | 137.5 | 715406.0795 | 0 | 0.34187 | 1153.6428 | 25 | -2.6718 | -217.5054 | 137.5 | 662385.2351 | 0 | 0.32105 | 1123.1298
25 | -2.6932 | -200.8125 | 137.6 | 715632.9116 | 0 | 0.34197 | 1153.9004 | 25 | -2.674 | -215.3147 | 137.6 | 665413.1294 | 0 | 0.32274 | 1125.5508
25 | -2.6937 | -200.0667 | 137.7 | 715559.1366 | 0 | 0.34194 | 1153.9882 | 25 | -2.6761 | -213.0096 | 137.7 | 668416.2407 | 0 | 0.32442 | 1127.7881
25 | -2.6942 | -199.4684 | 137.8 | 715167.5152 | 0 | 0.34175 | 1153.8674 | 25 | -2.6781 | -210.7189 | 137.8 | 670965.8342 | 0 | 0.32605 | 1129.8212
25 | -2.6945 | -199.117 | 137.9 | 714440.2763 | 0 | 0.34141 | 1153.5115 | 25 | -2.6799 | -208.6294 | 137.9 | 673250.8495 | 0 | 0.32756 | 1131.6482
25 | -2.6946 | -199.071 | 138 | 713361.6491 | 0 | 0.3409 | 1152.9149 | 25 | -2.6816 | -206.9661 | 138 | 675272.3373 | 0 | 0.3289 | 1133.282
25 | -2.6947 | -199.3354 | 138.1 | 711921.8987 | 0 | 0.34022 | 1152.0942 | 25 | -2.6832 | -205.8862 | 138.1 | 677208.8572 | 0 | 0.33003 | 1134.7383
25 | -2.6947 | -199.8653 | 138.2 | 710122.216 | 0 | 0.33938 | 1151.0828 | 25 | -2.6847 | -205.4035 | 138.2 | 678884.1796 | 0 | 0.33096 | 1136.0227
25 | -2.6945 | -200.5839 | 138.3 | 707979.3228 | 0 | 0.33836 | 1149.9224 | 25 | -2.686 | -205.3743 | 138.3 | 680262.7738 | 0 | 0.33173 | 1137.1261
25 | -2.6942 | -201.4072 | 138.4 | 705527.6841 | 0 | 0.33721 | 1148.6543 | 25 | -2.6872 | -205.5341 | 138.4 | 681474.0872 | 0 | 0.33241 | 1138.0284
25 | -2.6937 | -202.2634 | 138.5 | 702818.8111 | 0 | 0.33593 | 1147.3091 | 25 | -2.6883 | -205.5869 | 138.5 | 682635.7837 | 0 | 0.33306 | 1138.7152
25 | -2.6931 | -203.104 | 138.6 | 699916.3003 | 0 | 0.33456 | 1145.8972 | 25 | -2.6893 | -205.3142 | 138.6 | 683807.9337 | 0 | 0.33371 | 1139.1974
25 | -2.6924 | -203.9034 | 138.7 | 696889.1293 | 0 | 0.33313 | 1144.408 | 25 | -2.69 | -204.6543 | 138.7 | 684974.8499 | 0 | 0.33435 | 1139.521
25 | -2.6916 | -204.6515 | 138.8 | 693803.4436 | 0 | 0.33168 | 1142.8158 | 25 | -2.6906 | -203.7094 | 138.8 | 686061.6521 | 0 | 0.33494 | 1139.7534
25 | -2.6906 | -205.3433 | 138.9 | 690715.6022 | 0 | 0.33022 | 1141.0953 | 25 | -2.6911 | -202.6768 | 138.9 | 686975.651 | 0 | 0.33543 | 1139.9529
25 | -2.6896 | -205.9715 | 139 | 687666.9508 | 0 | 0.32879 | 1139.235 | 25 | -2.6913 | -201.744 | 139 | 687651.4239 | 0 | 0.33579 | 1140.1361
25 | -2.6885 | -206.5229 | 139.1 | 684681.03 | 0 | 0.32738 | 1137.2437 | 25 | -2.6915 | -201.0095 | 139.1 | 688076.622 | 0 | 0.33601 | 1140.2649
25 | -2.6873 | -206.9789 | 139.2 | 681763.634 | 0 | 0.326 | 1135.1499 | 25 | -2.6915 | -200.467 | 139.2 | 688286.4454 | 0 | 0.33612 | 1140.2588
25 | -2.686 | -207.3194 | 139.3 | 678906.1931 | 0 | 0.32465 | 1132.9938 | 25 | -2.6914 | -200.0489 | 139.3 | 688331.8362 | 0 | 0.33614 | 1140.0334
25 | -2.6846 | -207.5319 | 139.4 | 676090.039 | 0 | 0.32333 | 1130.8151 | 25 | -2.6913 | -199.6919 | 139.4 | 688239.8217 | 0 | 0.33608 | 1139.5461
25 | -2.6831 | -207.624 | 139.5 | 673292.197 | 0 | 0.32201 | 1128.6431 | 25 | -2.691 | -199.3885 | 139.5 | 687989.8249 | 0 | 0.33593 | 1138.8234
25 | -2.6815 | -207.6333 | 139.6 | 670489.5676 | 0 | 0.32069 | 1126.4906 | 25 | -2.6907 | -199.1938 | 139.6 | 687518.5354 | 0 | 0.33567 | 1137.9503
25 | -2.6799 | -207.6294 | 139.7 | 667661.8407 | 0 | 0.31935 | 1124.3545 | 25 | -2.6903 | -199.1868 | 139.7 | 686750.0977 | 0 | 0.33524 | 1137.0297
25 | -2.6783 | -207.7031 | 139.8 | 664793.2736 | 0 | 0.318 | 1122.2194 | 25 | -2.6897 | -199.4158 | 139.8 | 685635.2256 | 0 | 0.33462 | 1136.134
25 | -2.6767 | -207.9467 | 139.9 | 661874.1115 | 0 | 0.31662 | 1120.0662 | 25 | -2.6891 | -199.8638 | 139.9 | 684179.2439 | 0 | 0.33381 | 1135.281
25 | -2.6751 | -208.4295 | 140 | 658902.0439 | 0 | 0.31522 | 1117.88 | 25 | -2.6883 | -200.4527 | 140 | 682446.9142 | 0 | 0.33286 | 1134.4354
25 | -2.6735 | -209.1788 | 140.1 | 655884.1083 | 0 | 0.3138 | 1115.6572 | 25 | -2.6875 | -201.079 | 140.1 | 680541.7507 | 0 | 0.3318 | 1133.5323
25 | -2.6719 | -210.1699 | 140.2 | 652838.5384 | 0 | 0.31236 | 1113.4095 | 25 | -2.6866 | -201.6555 | 140.2 | 678568.9704 | 0 | 0.33071 | 1132.5087
25 | -2.6704 | -211.3297 | 140.3 | 649795.093 | 0 | 0.31093 | 1111.1624 | 25 | -2.6857 | -202.1395 | 140.3 | 676598.6943 | 0 | 0.32962 | 1131.3322
25 | -2.6689 | -212.5516 | 140.4 | 646793.9433 | 0 | 0.30951 | 1108.95 | 25 | -2.6848 | -202.538 | 140.4 | 674720.2055 | 0 | 0.32853 | 1130.0167
25 | -2.6673 | -213.7178 | 140.5 | 643882.098 | 0 | 0.30814 | 1106.8069 | 25 | -2.6838 | -202.8964 | 140.5 | 673062.0813 | 0 | 0.32744 | 1128.6161
25 | -2.6659 | -214.7232 | 140.6 | 641108.1303 | 0 | 0.30683 | 1104.7596 | 25 | -2.6828 | -203.2818 | 140.6 | 671321.5882 | 0 | 0.32628 | 1127.2028
25 | -2.6644 | -215.4959 | 140.7 | 638515.8368 | 0 | 0.30561 | 1102.8223 | 25 | -2.6817 | -203.7646 | 140.7 | 669439.4501 | 0 | 0.32503 | 1125.8386
25 | -2.6629 | -216.0084 | 140.8 | 636138.0386 | 0 | 0.30449 | 1100.9957 | 25 | -2.6806 | -204.403 | 140.8 | 667076.0067 | 0 | 0.32367 | 1124.5551
25 | -2.6615 | -216.2787 | 140.9 | 633992.1482 | 0 | 0.30348 | 1099.2708 | 25 | -2.6794 | -205.2328 | 140.9 | 664432.8378 | 0 | 0.32219 | 1123.3422
25 | -2.6601 | -216.36 | 141 | 632077.9811 | 0 | 0.30257 | 1097.6328 | 25 | -2.6782 | -206.2546 | 141 | 661664.4222 | 0 | 0.32064 | 1122.1541
25 | -2.6588 | -216.3232 | 141.1 | 630379.4357 | 0 | 0.30177 | 1096.069 | 25 | -2.677 | -207.4176 | 141.1 | 658878.0429 | 0 | 0.31909 | 1120.9271
25 | -2.6576 | -216.2365 | 141.2 | 628868.9067 | 0 | 0.30106 | 1094.5715 | 25 | -2.6758 | -208.6419 | 141.2 | 656190.86 | 0 | 0.31759 | 1119.6063
25 | -2.6564 | -216.1498 | 141.3 | 627513.7609 | 0 | 0.30042 | 1093.1416 | 25 | -2.6746 | -209.8023 | 141.3 | 653709.2412 | 0 | 0.3162 | 1118.1699
25 | -2.6553 | -216.0867 | 141.4 | 626283.4993 | 0 | 0.29984 | 1091.7887 | 25 | -2.6735 | -210.7381 | 141.4 | 651503.6706 | 0 | 0.31497 | 1116.6409
25 | -2.6543 | -216.0446 | 141.5 | 625155.0533 | 0 | 0.29931 | 1090.5283 | 25 | -2.6723 | -211.2927 | 141.5 | 649590.388 | 0 | 0.3139 | 1115.0815
25 | -2.6534 | -216.0029 | 141.6 | 624115.5011 | 0 | 0.29882 | 1089.3773 | 25 | -2.6711 | -211.3385 | 141.6 | 647955.1457 | 0 | 0.31298 | 1113.5734
25 | -2.6525 | -215.9337 | 141.7 | 623161.4007 | 0 | 0.29837 | 1088.3499 | 25 | -2.6699 | -210.8233 | 141.7 | 646542.037 | 0 | 0.31219 | 1112.1915
25 | -2.6517 | -215.8127 | 141.8 | 622295.665 | 0 | 0.29796 | 1087.4535 | 25 | -2.6686 | -209.8207 | 141.8 | 645261.3109 | 0 | 0.31148 | 1110.983
25 | -2.651 | -215.6285 | 141.9 | 621522.6103 | 0 | 0.2976 | 1086.6879 | 25 | -2.6673 | -208.5227 | 141.9 | 644039.9995 | 0 | 0.31079 | 1109.9553
25 | -2.6503 | -215.3863 | 142 | 620843.0233 | 0 | 0.29727 | 1086.0463 | 25 | -2.6661 | -207.2092 | 142 | 642758.3337 | 0 | 0.31008 | 1109.0748
25 | -2.6498 | -215.108 | 142.1 | 620251.3827 | 0 | 0.297 | 1085.5188 | 25 | -2.6649 | -206.1966 | 142.1 | 641338.0338 | 0 | 0.30928 | 1108.2758
25 | -2.6493 | -214.8276 | 142.2 | 619734.6654 | 0 | 0.29675 | 1085.0964 | 25 | -2.6638 | -205.7667 | 142.2 | 639726.9222 | 0 | 0.30838 | 1107.4764
25 | -2.649 | -214.5832 | 142.3 | 619274.7023 | 0 | 0.29654 | 1084.7729 | 25 | -2.6628 | -206.1098 | 142.3 | 637897.3392 | 0 | 0.30736 | 1106.6049
25 | -2.6487 | -214.4084 | 142.4 | 618852.0357 | 0 | 0.29634 | 1084.5471 | 25 | -2.662 | -207.2453 | 142.4 | 635701.2359 | 0 | 0.30623 | 1105.623
25 | -2.6485 | -214.3261 | 142.5 | 618451.1128 | 0 | 0.29615 | 1084.4205 | 25 | -2.6613 | -209.0552 | 142.5 | 633348.7401 | 0 | 0.30503 | 1104.5416
25 | -2.6484 | -214.3433 | 142.6 | 618064.9134 | 0 | 0.29596 | 1084.3965 | 25 | -2.6607 | -211.2868 | 142.6 | 630948.5486 | 0 | 0.30381 | 1103.4165
25 | -2.6483 | -214.4519 | 142.7 | 617697.6664 | 0 | 0.29579 | 1084.4764 | 25 | -2.6601 | -213.5983 | 142.7 | 628618.7025 | 0 | 0.30262 | 1102.3292
25 | -2.6483 | -214.6308 | 142.8 | 617365.8416 | 0 | 0.29563 | 1084.6592 | 25 | -2.6595 | -215.6301 | 142.8 | 626483.7746 | 0 | 0.30153 | 1101.3595
25 | -2.6484 | -214.8494 | 142.9 | 617096.5494 | 0 | 0.29551 | 1084.9395 | 25 | -2.6589 | -217.0723 | 142.9 | 624659.2463 | 0 | 0.3006 | 1100.5632
25 | -2.6485 | -215.0707 | 143 | 616924.4584 | 0 | 0.29543 | 1085.3094 | 25 | -2.6583 | -217.7233 | 143 | 623236.3089 | 0 | 0.29988 | 1099.9607
25 | -2.6487 | -215.2518 | 143.1 | 616888.3574 | 0 | 0.29541 | 1085.7598 | 25 | -2.6577 | -217.5275 | 143.1 | 622269.4003 | 0 | 0.29938 | 1099.5347
25 | -2.649 | -215.344 | 143.2 | 617027.1227 | 0 | 0.29548 | 1086.2823 | 25 | -2.6571 | -216.5779 | 143.2 | 621767.6548 | 0 | 0.29913 | 1099.2401
25 | -2.6492 | -215.2935 | 143.3 | 617376.4998 | 0 | 0.29564 | 1086.8718 | 25 | -2.6565 | -215.0837 | 143.3 | 621692.7946 | 0 | 0.29909 | 1099.0219
25 | -2.6495 | -215.045 | 143.4 | 617965.3482 | 0 | 0.29592 | 1087.5269 | 25 | -2.656 | -213.3111 | 143.4 | 621965.2307 | 0 | 0.29923 | 1098.8315
25 | -2.6498 | -214.5471 | 143.5 | 618813.191 | 0 | 0.29632 | 1088.2499 | 25 | -2.6555 | -211.5191 | 143.5 | 622476.4607 | 0 | 0.29949 | 1098.6392
25 | -2.6501 | -213.7604 | 143.6 | 619927.3964 | 0 | 0.29684 | 1089.0466 | 25 | -2.6551 | -209.9097 | 143.6 | 623107.438 | 0 | 0.29981 | 1098.4365
25 | -2.6504 | -212.6662 | 143.7 | 621301.7294 | 0 | 0.29749 | 1089.9236 | 25 | -2.6548 | -208.6013 | 143.7 | 623748.0474 | 0 | 0.30014 | 1098.2389
25 | -2.6507 | -211.2742 | 143.8 | 622915.2013 | 0 | 0.29825 | 1090.886 | 25 | -2.6546 | -207.6265 | 143.8 | 624313.861 | 0 | 0.30043 | 1098.0791
25 | -2.6511 | -209.6267 | 143.9 | 624732.1 | 0 | 0.29911 | 1091.9353 | 25 | -2.6545 | -206.9519 | 143.9 | 624756.2688 | 0 | 0.30065 | 1097.9954
25 | -2.6514 | -207.7957 | 144 | 626703.3492 | 0 | 0.30004 | 1093.0684 | 25 | -2.6544 | -206.5071 | 144 | 625064.8591 | 0 | 0.30081 | 1098.0175
25 | -2.6518 | -205.8751 | 144.1 | 628769.2684 | 0 | 0.30101 | 1094.2776 | 25 | -2.6544 | -206.2132 | 144.1 | 625262.0575 | 0 | 0.30091 | 1098.1577
25 | -2.6522 | -203.97 | 144.2 | 630863.7095 | 0 | 0.302 | 1095.5522 | 25 | -2.6544 | -206.0035 | 144.2 | 625392.7196 | 0 | 0.30098 | 1098.4093
25 | -2.6527 | -202.1847 | 144.3 | 632919.3054 | 0 | 0.30297 | 1096.8806 | 25 | -2.6545 | -205.8324 | 144.3 | 625510.6064 | 0 | 0.30104 | 1098.7505
25 | -2.6532 | -200.6112 | 144.4 | 634872.7756 | 0 | 0.30389 | 1098.252 | 25 | -2.6547 | -205.6742 | 144.4 | 625666.3672 | 0 | 0.30112 | 1099.1539
25 | -2.6537 | -199.3185 | 144.5 | 636670.7401 | 0 | 0.30474 | 1099.6591 | 25 | -2.6549 | -205.5156 | 144.5 | 625898.2599 | 0 | 0.30123 | 1099.5964
25 | -2.6543 | -198.3468 | 144.6 | 638275.1864 | 0 | 0.30549 | 1101.099 | 25 | -2.6552 | -205.3459 | 144.6 | 626228.0003 | 0 | 0.3014 | 1100.0656
25 | -2.655 | -197.7045 | 144.7 | 639667.1336 | 0 | 0.30615 | 1102.5724 | 25 | -2.6555 | -205.149 | 144.7 | 626661.621 | 0 | 0.30162 | 1100.5635
25 | -2.6557 | -197.3698 | 144.8 | 640849.1736 | 0 | 0.30671 | 1104.0809 | 25 | -2.6559 | -204.9004 | 144.8 | 627193.5903 | 0 | 0.3019 | 1101.104
25 | -2.6564 | -197.2957 | 144.9 | 641844.9448 | 0 | 0.30718 | 1105.6251 | 25 | -2.6563 | -204.5729 | 144.9 | 627813.3368 | 0 | 0.30221 | 1101.7078
25 | -2.6572 | -197.4169 | 145 | 642695.9252 | 0 | 0.30758 | 1107.2034 | 25 | -2.6568 | -204.1453 | 145 | 628510.839 | 0 | 0.30257 | 1102.3927
25 | -2.658 | -197.6579 | 145.1 | 643456.4096 | 0 | 0.30794 | 1108.8115 | 25 | -2.6572 | -203.6108 | 145.1 | 629280.1193 | 0 | 0.30296 | 1103.1653
25 | -2.6588 | -197.9396 | 145.2 | 644186.8517 | 0 | 0.30828 | 1110.4432 | 25 | -2.6577 | -202.981 | 145.2 | 630120.2312 | 0 | 0.30339 | 1104.0211
25 | -2.6596 | -198.1854 | 145.3 | 644947.175 | 0 | 0.30864 | 1112.0906 | 25 | -2.6582 | -202.2828 | 145.3 | 631033.5663 | 0 | 0.30385 | 1104.9432
25 | -2.6604 | -198.3244 | 145.4 | 645790.8301 | 0 | 0.30904 | 1113.746 | 25 | -2.6587 | -201.5523 | 145.4 | 632023.7951 | 0 | 0.30436 | 1105.9056
25 | -2.6611 | -198.2943 | 145.5 | 646760.4562 | 0 | 0.3095 | 1115.4036 | 25 | -2.6592 | -200.8228 | 145.5 | 633092.9951 | 0 | 0.3049 | 1106.8832
25 | -2.6619 | -198.0441 | 145.6 | 647885.4193 | 0 | 0.31003 | 1117.0599 | 25 | -2.6597 | -200.1155 | 145.6 | 634239.9615 | 0 | 0.30549 | 1107.8585
25 | -2.6626 | -197.5364 | 145.7 | 649181.1881 | 0 | 0.31064 | 1118.7141 | 25 | -2.6603 | -199.431 | 145.7 | 635460.258 | 0 | 0.30611 | 1108.8274
25 | -2.6633 | -196.7506 | 145.8 | 650650.1182 | 0 | 0.31133 | 1120.3674 | 25 | -2.6608 | -198.7466 | 145.8 | 636747.9474 | 0 | 0.30677 | 1109.7987
25 | -2.6639 | -195.6843 | 145.9 | 652282.2763 | 0 | 0.3121 | 1122.0214 | 25 | -2.6614 | -198.0205 | 145.9 | 638069.4665 | 0 | 0.30746 | 1110.79
25 | -2.6645 | -194.3547 | 146 | 654056.9783 | 0 | 0.31294 | 1123.677 | 25 | -2.6619 | -197.2055 | 146 | 639351.6554 | 0 | 0.30817 | 1111.8204
25 | -2.6651 | -192.7982 | 146.1 | 655943.6252 | 0 | 0.31383 | 1125.3331 | 25 | -2.6625 | -196.2587 | 146.1 | 640681.6058 | 0 | 0.30892 | 1112.9042
25 | -2.6656 | -191.0694 | 146.2 | 657903.1883 | 0 | 0.31475 | 1126.9867 | 25 | -2.663 | -195.1462 | 146.2 | 642064.0882 | 0 | 0.30969 | 1114.0469
25 | -2.6661 | -189.2368 | 146.3 | 659889.2883 | 0 | 0.31569 | 1128.6327 | 25 | -2.6635 | -193.8716 | 146.3 | 643492.0989 | 0 | 0.31049 | 1115.2437
25 | -2.6666 | -187.3782 | 146.4 | 661850.125 | 0 | 0.31661 | 1130.2655 | 25 | -2.664 | -192.467 | 146.4 | 644955.1425 | 0 | 0.3113 | 1116.4818
25 | -2.6671 | -185.5732 | 146.5 | 663730.9585 | 0 | 0.3175 | 1131.8801 | 25 | -2.6645 | -190.9885 | 146.5 | 646465.9399 | 0 | 0.31215 | 1117.7454
25 | -2.6676 | -183.8968 | 146.6 | 665477.4229 | 0 | 0.31832 | 1133.4728 | 25 | -2.6651 | -189.5082 | 146.6 | 647962.8802 | 0 | 0.31299 | 1119.0205
25 | -2.6682 | -182.4129 | 146.7 | 667039.22 | 0 | 0.31906 | 1135.0411 | 25 | -2.6656 | -188.1009 | 146.7 | 649408.4364 | 0 | 0.31379 | 1120.2991
25 | -2.6687 | -181.1697 | 146.8 | 668374.5179 | 0 | 0.31969 | 1136.5841 | 25 | -2.6662 | -186.8314 | 146.8 | 650761.6216 | 0 | 0.31455 | 1121.5797
25 | -2.6693 | -180.1962 | 146.9 | 669453.2408 | 0 | 0.3202 | 1138.1013 | 25 | -2.6667 | -185.7466 | 146.9 | 651983.7207 | 0 | 0.31523 | 1122.8655
25 | -2.6699 | -179.502 | 147 | 670259.5704 | 0 | 0.32058 | 1139.5925 | 25 | -2.6673 | -184.8759 | 147 | 653038.4427 | 0 | 0.31582 | 1124.1617
25 | -2.6705 | -179.0787 | 147.1 | 670792.552 | 0 | 0.32083 | 1141.0566 | 25 | -2.668 | -184.2205 | 147.1 | 653915.0564 | 0 | 0.31631 | 1125.4742
25 | -2.6712 | -178.9028 | 147.2 | 671065.5205 | 0 | 0.32096 | 1142.4915 | 25 | -2.6686 | -183.764 | 147.2 | 654609.8852 | 0 | 0.3167 | 1126.8058
25 | -2.6718 | -178.9389 | 147.3 | 671103.7121 | 0 | 0.32098 | 1143.8933 | 25 | -2.6692 | -183.4872 | 147.3 | 655130.9891 | 0 | 0.31699 | 1128.1514
25 | -2.6725 | -179.1434 | 147.4 | 670941.5105 | 0 | 0.3209 | 1145.2576 | 25 | -2.6698 | -183.3648 | 147.4 | 655497.4453 | 0 | 0.3172 | 1129.5017
25 | -2.6731 | -179.4676 | 147.5 | 670618.8497 | 0 | 0.32075 | 1146.5795 | 25 | -2.6705 | -183.3694 | 147.5 | 655734.0351 | 0 | 0.31733 | 1130.8466
25 | -2.6738 | -179.8608 | 147.6 | 670178.3954 | 0 | 0.32054 | 1147.8541 | 25 | -2.6711 | -183.4736 | 147.6 | 655867.8387 | 0 | 0.3174 | 1132.1764
25 | -2.6744 | -180.2731 | 147.7 | 669662.5649 | 0 | 0.3203 | 1149.0776 | 25 | -2.6717 | -183.6482 | 147.7 | 655925.5492 | 0 | 0.31744 | 1133.4843
25 | -2.675 | -180.6568 | 147.8 | 669111.3129 | 0 | 0.32004 | 1150.2463 | 25 | -2.6723 | -183.8598 | 147.8 | 655932.4645 | 0 | 0.31744 | 1134.7659
25 | -2.6756 | -180.9685 | 147.9 | 668560.8586 | 0 | 0.31978 | 1151.3577 | 25 | -2.6729 | -184.0695 | 147.9 | 655912.287 | 0 | 0.31743 | 1136.0187
25 | -2.6761 | -181.1712 | 148 | 668042.1588 | 0 | 0.31953 | 1152.4091 | 25 | -2.6734 | -184.2334 | 148 | 655887.4898 | 0 | 0.31742 | 1137.2432
25 | -2.6766 | -181.2355 | 148.1 | 667580.0511 | 0 | 0.31931 | 1153.3981 | 25 | -2.6739 | -184.3069 | 148.1 | 655878.8102 | 0 | 0.31741 | 1138.4415
25 | -2.6771 | -181.1416 | 148.2 | 667192.7607 | 0 | 0.31913 | 1154.3224 | 25 | -2.6744 | -184.2521 | 148.2 | 655904.3177 | 0 | 0.31742 | 1139.6156
25 | -2.6774 | -180.8803 | 148.3 | 666890.8266 | 0 | 0.31899 | 1155.1796 | 25 | -2.6748 | -184.0444 | 148.3 | 655977.4547 | 0 | 0.31747 | 1140.7639
25 | -2.6778 | -180.4535 | 148.4 | 666677.27 | 0 | 0.31889 | 1155.968 | 25 | -2.6751 | -183.6758 | 148.4 | 656105.6345 | 0 | 0.31754 | 1141.8827
25 | -2.678 | -179.8737 | 148.5 | 666547.9487 | 0 | 0.31883 | 1156.686 | 25 | -2.6754 | -183.1549 | 148.5 | 656289.3109 | 0 | 0.31764 | 1142.9667
25 | -2.6783 | -179.1622 | 148.6 | 666492.6709 | 0 | 0.3188 | 1157.333 | 25 | -2.6757 | -182.5045 | 148.6 | 656522.5611 | 0 | 0.31777 | 1144.0111
25 | -2.6784 | -178.3464 | 148.7 | 666496.4512 | 0 | 0.3188 | 1157.9092 | 25 | -2.6759 | -181.7576 | 148.7 | 656794.424 | 0 | 0.31792 | 1145.0115
25 | -2.6786 | -177.4574 | 148.8 | 666541.1312 | 0 | 0.31882 | 1158.4153 | 25 | -2.6761 | -180.9503 | 148.8 | 657090.8181 | 0 | 0.31809 | 1145.9644
25 | -2.6787 | -176.5271 | 148.9 | 666606.6921 | 0 | 0.31885 | 1158.8528 | 25 | -2.6762 | -180.1153 | 148.9 | 657396.6277 | 0 | 0.31826 | 1146.8682
25 | -2.6787 | -175.5866 | 149 | 666672.9371 | 0 | 0.31889 | 1159.2238 | 25 | -2.6763 | -179.2765 | 149 | 657696.9003 | 0 | 0.31843 | 1147.7234
25 | -2.6788 | -174.664 | 149.1 | 666720.447 | 0 | 0.31891 | 1159.531 | 25 | -2.6764 | -178.4487 | 149.1 | 657978.2461 | 0 | 0.31858 | 1148.5322
25 | -2.6788 | -173.7832 | 149.2 | 666731.5466 | 0 | 0.31891 | 1159.7778 | 25 | -2.6764 | -177.6401 | 149.2 | 658228.9312 | 0 | 0.31872 | 1149.298
25 | -2.6788 | -172.9628 | 149.3 | 666691.1275 | 0 | 0.31889 | 1159.9679 | 25 | -2.6764 | -176.8562 | 149.3 | 658438.8543 | 0 | 0.31884 | 1150.0245
25 | -2.6787 | -172.2165 | 149.4 | 666586.3845 | 0 | 0.31884 | 1160.1052 | 25 | -2.6765 | -176.1031 | 149.4 | 658599.8602 | 0 | 0.31893 | 1150.7167
25 | -2.6787 | -171.5532 | 149.5 | 666407.6606 | 0 | 0.31876 | 1160.1941 | 25 | -2.6765 | -175.3877 | 149.5 | 658705.5377 | 0 | 0.31899 | 1151.3785
25 | -2.6787 | -170.9778 | 149.6 | 666147.9419 | 0 | 0.31864 | 1160.2382 | 25 | -2.6765 | -174.7183 | 149.6 | 658751.5663 | 0 | 0.31902 | 1152.0128
25 | -2.6787 | -170.4924 | 149.7 | 665803.2384 | 0 | 0.31848 | 1160.2417 | 25 | -2.6765 | -174.1026 | 149.7 | 658735.5204 | 0 | 0.31901 | 1152.6198
25 | -2.6786 | -170.0965 | 149.8 | 665372.4446 | 0 | 0.31827 | 1160.2083 | 25 | -2.6765 | -173.5472 | 149.8 | 658656.581 | 0 | 0.31896 | 1153.1976
25 | -2.6786 | -169.788 | 149.9 | 664857.3486 | 0 | 0.31803 | 1160.1412 | 25 | -2.6765 | -173.056 | 149.9 | 658514.731 | 0 | 0.31888 | 1153.7444
25 | -2.6786 | -169.5631 | 150 | 664262.3726 | 0 | 0.31775 | 1160.0432 | 25 | -2.6765 | -172.6314 | 150 | 658310.3596 | 0 | 0.31877 | 1154.2593
25 | -2.6786 | -169.416 | 150.1 | 663594.4648 | 0 | 0.31743 | 1159.9161 | 25 | -2.6766 | -172.2739 | 150.1 | 658043.6561 | 0 | 0.31862 | 1154.7432
25 | -2.6786 | -169.3391 | 150.2 | 662862.5231 | 0 | 0.31709 | 1159.7618 | 25 | -2.6766 | -171.983 | 150.2 | 657715.1396 | 0 | 0.31844 | 1155.1986
25 | -2.6786 | -169.323 | 150.3 | 662077.1345 | 0 | 0.31672 | 1159.5815 | 25 | -2.6767 | -171.756 | 150.3 | 657326.2228 | 0 | 0.31822 | 1155.6289
25 | -2.6786 | -169.3567 | 150.4 | 661249.8518 | 0 | 0.31633 | 1159.3767 | 25 | -2.6768 | -171.5878 | 150.4 | 656880.3936 | 0 | 0.31797 | 1156.037
25 | -2.6786 | -169.4283 | 150.5 | 660392.7813 | 0 | 0.31592 | 1159.1489 | 25 | -2.6768 | -171.4707 | 150.5 | 656383.8319 | 0 | 0.31769 | 1156.4244
25 | -2.6786 | -169.5254 | 150.6 | 659518.1243 | 0 | 0.31551 | 1158.8997 | 25 | -2.6769 | -171.3949 | 150.6 | 655845.9512 | 0 | 0.31739 | 1156.7908
25 | -2.6786 | -169.6355 | 150.7 | 658637.8205 | 0 | 0.3151 | 1158.6305 | 25 | -2.6771 | -171.3495 | 150.7 | 655278.4854 | 0 | 0.31707 | 1157.1338
25 | -2.6786 | -169.7468 | 150.8 | 657763.5599 | 0 | 0.31468 | 1158.3429 | 25 | -2.6772 | -171.3233 | 150.8 | 654694.3539 | 0 | 0.31675 | 1157.4506
25 | -2.6786 | -169.8486 | 150.9 | 656906.5322 | 0 | 0.31428 | 1158.0377 | 25 | -2.6773 | -171.3053 | 150.9 | 654106.4771 | 0 | 0.31642 | 1157.738
25 | -2.6786 | -169.9316 | 151 | 656077.4834 | 0 | 0.31389 | 1157.7157 | 25 | -2.6774 | -171.2849 | 151 | 653526.2848 | 0 | 0.3161 | 1157.9944
25 | -2.6786 | -169.9878 | 151.1 | 655286.2462 | 0 | 0.31352 | 1157.3773 | 25 | -2.6775 | -171.2523 | 151.1 | 652963.2352 | 0 | 0.31578 | 1158.2192
25 | -2.6785 | -170.0105 | 151.2 | 654541.7864 | 0 | 0.31317 | 1157.0232 | 25 | -2.6777 | -171.201 | 151.2 | 652421.9155 | 0 | 0.31548 | 1158.4137
25 | -2.6785 | -169.9937 | 151.3 | 653851.5713 | 0 | 0.31284 | 1156.6538 | 25 | -2.6778 | -171.1227 | 151.3 | 651910.991 | 0 | 0.31519 | 1158.5796
25 | -2.6784 | -169.9325 | 151.4 | 653221.2033 | 0 | 0.31254 | 1156.2703 | 25 | -2.6779 | -171.0088 | 151.4 | 651436.1375 | 0 | 0.31493 | 1158.719
25 | -2.6783 | -169.823 | 151.5 | 652654.1611 | 0 | 0.31227 | 1155.8741 | 25 | -2.678 | -170.8559 | 151.5 | 651001.2621 | 0 | 0.31468 | 1158.8329
25 | -2.6782 | -169.6628 | 151.6 | 652151.494 | 0 | 0.31204 | 1155.468 | 25 | -2.6781 | -170.6615 | 151.6 | 650610.7797 | 0 | 0.31447 | 1158.921
25 | -2.6781 | -169.4514 | 151.7 | 651711.9882 | 0 | 0.31183 | 1155.0546 | 25 | -2.6782 | -170.4239 | 151.7 | 650268.8071 | 0 | 0.31427 | 1158.9824
25 | -2.6779 | -169.1906 | 151.8 | 651332.5424 | 0 | 0.31165 | 1154.6371 | 25 | -2.6783 | -170.1427 | 151.8 | 649979.1704 | 0 | 0.31411 | 1159.016
25 | -2.6778 | -168.8848 | 151.9 | 651008.2757 | 0 | 0.3115 | 1154.2188 | 25 | -2.6784 | -169.8178 | 151.9 | 649744.809 | 0 | 0.31398 | 1159.0212
25 | -2.6776 | -168.541 | 152 | 650733.5705 | 0 | 0.31137 | 1153.8022 | 25 | -2.6784 | -169.4483 | 152 | 649567.3552 | 0 | 0.31388 | 1158.9987
25 | -2.6774 | -168.1676 | 152.1 | 650502.321 | 0 | 0.31126 | 1153.39 | 25 | -2.6785 | -169.0323 | 152.1 | 649447.3117 | 0 | 0.31382 | 1158.9496
25 | -2.6772 | -167.7742 | 152.2 | 650308.5451 | 0 | 0.31117 | 1152.984 | 25 | -2.6785 | -168.5668 | 152.2 | 649383.5553 | 0 | 0.31378 | 1158.8771
25 | -2.677 | -167.3699 | 152.3 | 650146.5703 | 0 | 0.31109 | 1152.5862 | 25 | -2.6785 | -168.0485 | 152.3 | 649373.7997 | 0 | 0.31377 | 1158.7856
25 | -2.6768 | -166.9629 | 152.4 | 650011.1695 | 0 | 0.31103 | 1152.1985 | 25 | -2.6785 | -167.4751 | 152.4 | 649414.3052 | 0 | 0.3138 | 1158.6807
25 | -2.6766 | -166.559 | 152.5 | 649897.4382 | 0 | 0.31097 | 1151.8232 | 25 | -2.6786 | -166.847 | 152.5 | 649499.82 | 0 | 0.31384 | 1158.567
25 | -2.6764 | -166.1615 | 152.6 | 649800.7889 | 0 | 0.31093 | 1151.4634 | 25 | -2.6786 | -166.1692 | 152.6 | 649623.6075 | 0 | 0.31391 | 1158.4484
25 | -2.6762 | -165.7715 | 152.7 | 649716.8469 | 0 | 0.31089 | 1151.1224 | 25 | -2.6786 | -165.4513 | 152.7 | 649776.9661 | 0 | 0.314 | 1158.3274
25 | -2.676 | -165.3884 | 152.8 | 649641.2582 | 0 | 0.31085 | 1150.8043 | 25 | -2.6786 | -164.7082 | 152.8 | 649949.6812 | 0 | 0.3141 | 1158.2064
25 | -2.6758 | -165.011 | 152.9 | 649569.9175 | 0 | 0.31082 | 1150.5129 | 25 | -2.6786 | -163.9594 | 152.9 | 650129.9207 | 0 | 0.3142 | 1158.0872
25 | -2.6756 | -164.6385 | 153 | 649498.937 | 0 | 0.31079 | 1150.2518 | 25 | -2.6786 | -163.2269 | 153 | 650305.2328 | 0 | 0.31429 | 1157.9708
25 | -2.6755 | -164.2715 | 153.1 | 649424.6132 | 0 | 0.31075 | 1150.0238 | 25 | -2.6786 | -162.5327 | 153.1 | 650463.3403 | 0 | 0.31438 | 1157.8589
25 | -2.6753 | -163.912 | 153.2 | 649343.6937 | 0 | 0.31071 | 1149.8312 | 25 | -2.6787 | -161.8951 | 153.2 | 650593.2874 | 0 | 0.31446 | 1157.7531
25 | -2.6751 | -163.5639 | 153.3 | 649253.1176 | 0 | 0.31067 | 1149.675 | 25 | -2.6787 | -161.3265 | 153.3 | 650686.5071 | 0 | 0.31451 | 1157.6554
25 | -2.675 | -163.2323 | 153.4 | 649150.3159 | 0 | 0.31062 | 1149.5563 | 25 | -2.6788 | -160.8319 | 153.4 | 650737.4244 | 0 | 0.31454 | 1157.5682
25 | -2.6749 | -162.9222 | 153.5 | 649032.9341 | 0 | 0.31057 | 1149.4751 | 25 | -2.6789 | -160.4092 | 153.5 | 650743.7289 | 0 | 0.31454 | 1157.4943
25 | -2.6748 | -162.6382 | 153.6 | 648898.918 | 0 | 0.3105 | 1149.4318 | 25 | -2.679 | -160.0504 | 153.6 | 650705.8573 | 0 | 0.31452 | 1157.4344
25 | -2.6747 | -162.3833 | 153.7 | 648746.6537 | 0 | 0.31043 | 1149.4265 | 25 | -2.6791 | -159.7434 | 153.7 | 650625.8746 | 0 | 0.31447 | 1157.39
25 | -2.6746 | -162.1583 | 153.8 | 648575.271 | 0 | 0.31035 | 1149.4598 | 25 | -2.6793 | -159.4756 | 153.8 | 650506.6324 | 0 | 0.31441 | 1157.3649
25 | -2.6746 | -161.9622 | 153.9 | 648384.6422 | 0 | 0.31026 | 1149.5323 | 25 | -2.6794 | -159.2365 | 153.9 | 650350.7124 | 0 | 0.31432 | 1157.3612
25 | -2.6745 | -161.7919 | 154 | 648175.6491 | 0 | 0.31016 | 1149.6444 | 25 | -2.6796 | -159.0204 | 154 | 650159.6195 | 0 | 0.31421 | 1157.3794
25 | -2.6745 | -161.6434 | 154.1 | 647950.405 | 0 | 0.31006 | 1149.7959 | 25 | -2.6797 | -158.8276 | 154.1 | 649933.8496 | 0 | 0.31409 | 1157.4196
25 | -2.6745 | -161.5119 | 154.2 | 647711.9541 | 0 | 0.30994 | 1149.9866 | 25 | -2.6799 | -158.6638 | 154.2 | 649673.1474 | 0 | 0.31394 | 1157.4811
25 | -2.6745 | -161.3928 | 154.3 | 647464.546 | 0 | 0.30983 | 1150.2153 | 25 | -2.68 | -158.5379 | 154.3 | 649377.5351 | 0 | 0.31378 | 1157.562
25 | -2.6745 | -161.2819 | 154.4 | 647212.8578 | 0 | 0.30971 | 1150.4807 | 25 | -2.6802 | -158.4592 | 154.4 | 649048.0684 | 0 | 0.31359 | 1157.6598
25 | -2.6745 | -161.1757 | 154.5 | 646962.1001 | 0 | 0.30959 | 1150.781 | 25 | -2.6804 | -158.435 | 154.5 | 648687.6835 | 0 | 0.31339 | 1157.7711
25 | -2.6746 | -161.0708 | 154.6 | 646717.4386 | 0 | 0.30948 | 1151.1141 | 25 | -2.6805 | -158.4677 | 154.6 | 648301.9944 | 0 | 0.31318 | 1157.8922
25 | -2.6746 | -160.9642 | 154.7 | 646483.8847 | 0 | 0.30937 | 1151.4783 | 25 | -2.6807 | -158.5521 | 154.7 | 647898.9776 | 0 | 0.31295 | 1158.0199
25 | -2.6747 | -160.8524 | 154.8 | 646266.29 | 0 | 0.30926 | 1151.8717 | 25 | -2.6808 | -158.6741 | 154.8 | 647488.9542 | 0 | 0.31272 | 1158.1519
25 | -2.6747 | -160.7321 | 154.9 | 646068.9785 | 0 | 0.30917 | 1152.293 | 25 | -2.6809 | -158.8126 | 154.9 | 647083.8564 | 0 | 0.31249 | 1158.2871
25 | -2.6748 | -160.5993 | 155 | 645896.3191 | 0 | 0.30909 | 1152.7405 | 25 | -2.6811 | -158.9418 | 155 | 646696.1179 | 0 | 0.31228 | 1158.4261
25 | -2.6748 | -160.4501 | 155.1 | 645752.4678 | 0 | 0.30902 | 1153.2133 | 25 | -2.6811 | -159.0353 | 155.1 | 646337.7571 | 0 | 0.31208 | 1158.5703
25 | -2.6749 | -160.2802 | 155.2 | 645641.7875 | 0 | 0.30897 | 1153.7096 | 25 | -2.6812 | -159.0689 | 155.2 | 646019.2747 | 0 | 0.3119 | 1158.7214
25 | -2.675 | -160.0853 | 155.3 | 645568.7438 | 0 | 0.30893 | 1154.228 | 25 | -2.6812 | -159.0241 | 155.3 | 645749.0407 | 0 | 0.31175 | 1158.8815
25 | -2.675 | -159.8613 | 155.4 | 645537.855 | 0 | 0.30892 | 1154.767 | 25 | -2.6812 | -158.8907 | 155.4 | 645532.7601 | 0 | 0.31163 | 1159.0513
25 | -2.6751 | -159.6038 | 155.5 | 645553.4812 | 0 | 0.30893 | 1155.3247 | 25 | -2.6812 | -158.667 | 155.5 | 645373.2565 | 0 | 0.31154 | 1159.2308
25 | -2.6751 | -159.3086 | 155.6 | 645619.7202 | 0 | 0.30896 | 1155.8999 | 25 | -2.6811 | -158.3594 | 155.6 | 645270.508 | 0 | 0.31148 | 1159.4188
25 | -2.6752 | -158.9714 | 155.7 | 645739.6802 | 0 | 0.30901 | 1156.4913 | 25 | -2.681 | -157.9802 | 155.7 | 645221.922 | 0 | 0.31145 | 1159.6135
25 | -2.6752 | -158.5885 | 155.8 | 645915.3785 | 0 | 0.3091 | 1157.0984 | 25 | -2.6809 | -157.5452 | 155.8 | 645222.6908 | 0 | 0.31145 | 1159.8136
25 | -2.6753 | -158.1572 | 155.9 | 646147.4401 | 0 | 0.30921 | 1157.7208 | 25 | -2.6807 | -157.0709 | 155.9 | 645266.2387 | 0 | 0.31148 | 1160.0179
25 | -2.6753 | -157.6764 | 156 | 646434.8475 | 0 | 0.30934 | 1158.3588 | 25 | -2.6806 | -156.5724 | 156 | 645344.8951 | 0 | 0.31152 | 1160.2273
25 | -2.6754 | -157.1469 | 156.1 | 646775.108 | 0 | 0.3095 | 1159.0128 | 25 | -2.6804 | -156.0616 | 156.1 | 645450.5799 | 0 | 0.31158 | 1160.4432
25 | -2.6754 | -156.572 | 156.2 | 647164.2611 | 0 | 0.30969 | 1159.6835 | 25 | -2.6802 | -155.5474 | 156.2 | 645575.511 | 0 | 0.31165 | 1160.6687
25 | -2.6755 | -155.9577 | 156.3 | 647597.4542 | 0 | 0.30989 | 1160.3707 | 25 | -2.68 | -155.0351 | 156.3 | 645712.8758 | 0 | 0.31173 | 1160.9073
25 | -2.6755 | -155.3118 | 156.4 | 648068.9333 | 0 | 0.31011 | 1161.0748 | 25 | -2.6798 | -154.528 | 156.4 | 645857.2038 | 0 | 0.31181 | 1161.1628
25 | -2.6756 | -154.6433 | 156.5 | 648572.6042 | 0 | 0.31035 | 1161.7953 | 25 | -2.6796 | -154.0279 | 156.5 | 646004.7358 | 0 | 0.31189 | 1161.4384
25 | -2.6757 | -153.9616 | 156.6 | 649102.4826 | 0 | 0.3106 | 1162.5315 | 25 | -2.6794 | -153.5356 | 156.6 | 646153.347 | 0 | 0.31197 | 1161.7358
25 | -2.6758 | -153.2752 | 156.7 | 649652.6721 | 0 | 0.31086 | 1163.2826 | 25 | -2.6793 | -153.0514 | 156.7 | 646302.2381 | 0 | 0.31206 | 1162.0565
25 | -2.676 | -152.5911 | 156.8 | 650217.8696 | 0 | 0.31113 | 1164.0483 | 25 | -2.6791 | -152.5749 | 156.8 | 646451.4012 | 0 | 0.31214 | 1162.401
25 | -2.6761 | -151.9137 | 156.9 | 650793.3013 | 0 | 0.3114 | 1164.8285 | 25 | -2.6789 | -152.1053 | 156.9 | 646601.0881 | 0 | 0.31222 | 1162.7697
25 | -2.6763 | -151.2449 | 157 | 651375.1358 | 0 | 0.31167 | 1165.623 | 25 | -2.6788 | -151.6413 | 157 | 646751.3202 | 0 | 0.31231 | 1163.163
25 | -2.6765 | -150.5846 | 157.1 | 651960.2275 | 0 | 0.31195 | 1166.4329 | 25 | -2.6787 | -151.1812 | 157.1 | 646901.6204 | 0 | 0.31239 | 1163.5822
25 | -2.6767 | -149.9306 | 157.2 | 652546.5463 | 0 | 0.31222 | 1167.2583 | 25 | -2.6786 | -150.723 | 157.2 | 647050.7534 | 0 | 0.31248 | 1164.0291
25 | -2.6769 | -149.2797 | 157.3 | 653132.719 | 0 | 0.3125 | 1168.1 | 25 | -2.6786 | -150.2655 | 157.3 | 647197.2244 | 0 | 0.31256 | 1164.5059
25 | -2.6772 | -148.6283 | 157.4 | 653718.1496 | 0 | 0.31278 | 1168.9579 | 25 | -2.6785 | -149.8079 | 157.4 | 647339.194 | 0 | 0.31264 | 1165.0143
25 | -2.6775 | -147.9728 | 157.5 | 654302.8721 | 0 | 0.31305 | 1169.8319 | 25 | -2.6785 | -149.3509 | 157.5 | 647475.2034 | 0 | 0.31271 | 1165.5555
25 | -2.6779 | -147.3105 | 157.6 | 654886.83 | 0 | 0.31333 | 1170.7208 | 25 | -2.6786 | -148.8963 | 157.6 | 647604.2602 | 0 | 0.31279 | 1166.1296
25 | -2.6782 | -146.6394 | 157.7 | 655470.0869 | 0 | 0.3136 | 1171.6238 | 25 | -2.6786 | -148.447 | 157.7 | 647726.0558 | 0 | 0.31285 | 1166.7358
25 | -2.6786 | -145.9583 | 157.8 | 656051.9933 | 0 | 0.31388 | 1172.5392 | 25 | -2.6787 | -148.0062 | 157.8 | 647840.9135 | 0 | 0.31292 | 1167.3719
25 | -2.679 | -145.2672 | 157.9 | 656631.2382 | 0 | 0.31415 | 1173.4657 | 25 | -2.6789 | -147.5764 | 157.9 | 647949.6812 | 0 | 0.31298 | 1168.0359
25 | -2.6794 | -144.5666 | 158 | 657205.7419 | 0 | 0.31442 | 1174.4025 | 25 | -2.679 | -147.1593 | 158 | 648053.4548 | 0 | 0.31304 | 1168.7252
25 | -2.6799 | -143.8582 | 158.1 | 657772.3986 | 0 | 0.31469 | 1175.3483 | 25 | -2.6792 | -146.7544 | 158.1 | 648153.5203 | 0 | 0.31309 | 1169.4381
25 | -2.6804 | -143.1446 | 158.2 | 658327.5972 | 0 | 0.31495 | 1176.3024 | 25 | -2.6795 | -146.3595 | 158.2 | 648251.3085 | 0 | 0.31315 | 1170.173
25 | -2.6809 | -142.4294 | 158.3 | 658866.9646 | 0 | 0.3152 | 1177.2638 | 25 | -2.6797 | -145.9706 | 158.3 | 648348.3575 | 0 | 0.3132 | 1170.9292
25 | -2.6814 | -141.7174 | 158.4 | 659386.0959 | 0 | 0.31545 | 1178.231 | 25 | -2.68 | -145.5827 | 158.4 | 648446.4082 | 0 | 0.31326 | 1171.7056
25 | -2.682 | -141.0141 | 158.5 | 659880.6573 | 0 | 0.31568 | 1179.2023 | 25 | -2.6804 | -145.1909 | 158.5 | 648547.5568 | 0 | 0.31331 | 1172.5015
25 | -2.6826 | -140.3257 | 158.6 | 660346.5881 | 0 | 0.3159 | 1180.1753 | 25 | -2.6807 | -144.7907 | 158.6 | 648654.2239 | 0 | 0.31337 | 1173.3148
25 | -2.6832 | -139.6585 | 158.7 | 660780.4571 | 0 | 0.31611 | 1181.1472 | 25 | -2.6811 | -144.379 | 158.7 | 648768.9393 | 0 | 0.31344 | 1174.1436
25 | -2.6838 | -139.0182 | 158.8 | 661179.5004 | 0 | 0.31629 | 1182.1151 | 25 | -2.6815 | -143.9543 | 158.8 | 648894.3081 | 0 | 0.31351 | 1174.9846
25 | -2.6844 | -138.4093 | 158.9 | 661541.8206 | 0 | 0.31647 | 1183.076 | 25 | -2.6819 | -143.5166 | 158.9 | 649032.6921 | 0 | 0.31358 | 1175.8345
25 | -2.685 | -137.8343 | 159 | 661866.5289 | 0 | 0.31662 | 1184.0271 | 25 | -2.6823 | -143.067 | 159 | 649186.0703 | 0 | 0.31367 | 1176.6899
25 | -2.6857 | -137.2938 | 159.1 | 662153.7925 | 0 | 0.31675 | 1184.9656 | 25 | -2.6828 | -142.6066 | 159.1 | 649355.8908 | 0 | 0.31376 | 1177.5476
25 | -2.6863 | -136.7861 | 159.2 | 662404.8311 | 0 | 0.31687 | 1185.8895 | 25 | -2.6832 | -142.1363 | 159.2 | 649543.103 | 0 | 0.31387 | 1178.4049
25 | -2.687 | -136.3071 | 159.3 | 662622.0243 | 0 | 0.31698 | 1186.7966 | 25 | -2.6837 | -141.6557 | 159.3 | 649748.4156 | 0 | 0.31398 | 1179.2599
25 | -2.6876 | -135.8513 | 159.4 | 662808.8684 | 0 | 0.31706 | 1187.6851 | 25 | -2.6842 | -141.1634 | 159.4 | 649972.339 | 0 | 0.31411 | 1180.1107
25 | -2.6883 | -135.4119 | 159.5 | 662969.6217 | 0 | 0.31714 | 1188.5529 | 25 | -2.6846 | -140.657 | 159.5 | 650215.5436 | 0 | 0.31424 | 1180.9559
25 | -2.6889 | -134.9817 | 159.6 | 663109.1617 | 0 | 0.3172 | 1189.3982 | 25 | -2.6851 | -140.1335 | 159.6 | 650478.7364 | 0 | 0.31439 | 1181.7943
25 | -2.6895 | -134.5536 | 159.7 | 663232.6833 | 0 | 0.31726 | 1190.2189 | 25 | -2.6856 | -139.59 | 159.7 | 650762.8017 | 0 | 0.31455 | 1182.6243
25 | -2.6901 | -134.1215 | 159.8 | 663345.083 | 0 | 0.31732 | 1191.0131 | 25 | -2.6861 | -139.0242 | 159.8 | 651068.5016 | 0 | 0.31472 | 1183.4442
25 | -2.6907 | -133.6801 | 159.9 | 663450.7039 | 0 | 0.31737 | 1191.7787 | 25 | -2.6866 | -138.4347 | 159.9 | 651396.4808 | 0 | 0.3149 | 1184.2523
25 | -2.6912 | -133.2255 | 160 | 663553.1293 | 0 | 0.31741 | 1192.5144 | 25 | -2.687 | -137.8211 | 160 | 651746.6864 | 0 | 0.3151 | 1185.047
25 | -2.6918 | -132.7553 | 160.1 | 663654.7684 | 0 | 0.31746 | 1193.2188 | 25 | -2.6875 | -137.1839 | 160.1 | 652118.5476 | 0 | 0.31531 | 1185.8269
25 | -2.6923 | -132.2683 | 160.2 | 663757.0099 | 0 | 0.31751 | 1193.8907 | 25 | -2.6879 | -136.5243 | 160.2 | 652510.4778 | 0 | 0.31553 | 1186.5912
25 | -2.6927 | -131.7647 | 160.3 | 663860.0671 | 0 | 0.31756 | 1194.5298 | 25 | -2.6884 | -135.8438 | 160.3 | 652920.2773 | 0 | 0.31576 | 1187.3391
25 | -2.6932 | -131.246 | 160.4 | 663963.1336 | 0 | 0.31761 | 1195.1354 | 25 | -2.6888 | -135.1447 | 160.4 | 653344.7729 | 0 | 0.31599 | 1188.0708
25 | -2.6936 | -130.7149 | 160.5 | 664064.7472 | 0 | 0.31766 | 1195.7074 | 25 | -2.6893 | -134.4294 | 160.5 | 653780.1772 | 0 | 0.31624 | 1188.7866
25 | -2.694 | -130.1753 | 160.6 | 664162.579 | 0 | 0.3177 | 1196.246 | 25 | -2.6897 | -133.7014 | 160.6 | 654222.2233 | 0 | 0.31648 | 1189.4872
25 | -2.6943 | -129.632 | 160.7 | 664253.9533 | 0 | 0.31774 | 1196.7513 | 25 | -2.6901 | -132.9652 | 160.7 | 654665.9532 | 0 | 0.31673 | 1190.173
25 | -2.6946 | -129.0905 | 160.8 | 664335.8933 | 0 | 0.31778 | 1197.2239 | 25 | -2.6905 | -132.2275 | 160.8 | 655104.4272 | 0 | 0.31698 | 1190.8446
25 | -2.6949 | -128.5565 | 160.9 | 664405.2191 | 0 | 0.31782 | 1197.6639 | 25 | -2.6909 | -131.4929 | 160.9 | 655535.8991 | 0 | 0.31722 | 1191.5023
25 | -2.6952 | -128.0356 | 161 | 664458.8518 | 0 | 0.31784 | 1198.0726 | 25 | -2.6913 | -130.7664 | 161 | 655955.2384 | 0 | 0.31745 | 1192.1461
25 | -2.6954 | -127.5329 | 161.1 | 664494.0149 | 0 | 0.31786 | 1198.4504 | 25 | -2.6917 | -130.0556 | 161.1 | 656357.6738 | 0 | 0.31768 | 1192.776
25 | -2.6956 | -127.0522 | 161.2 | 664508.3295 | 0 | 0.31786 | 1198.7987 | 25 | -2.6921 | -129.3663 | 161.2 | 656739.1995 | 0 | 0.31789 | 1193.3917
25 | -2.6958 | -126.5963 | 161.3 | 664500.1236 | 0 | 0.31786 | 1199.1184 | 25 | -2.6925 | -128.7032 | 161.3 | 657096.1414 | 0 | 0.31809 | 1193.9932
25 | -2.696 | -126.1665 | 161.4 | 664468.3242 | 0 | 0.31785 | 1199.411 | 25 | -2.6928 | -128.0693 | 161.4 | 657425.5524 | 0 | 0.31827 | 1194.5806
25 | -2.6961 | -125.7626 | 161.5 | 664412.9288 | 0 | 0.31782 | 1199.6779 | 25 | -2.6932 | -127.466 | 161.5 | 657725.1593 | 0 | 0.31844 | 1195.1548
25 | -2.6962 | -125.3833 | 161.6 | 664334.5365 | 0 | 0.31778 | 1199.9208 | 25 | -2.6936 | -126.8929 | 161.6 | 657993.3657 | 0 | 0.31859 | 1195.7161
25 | -2.6963 | -125.026 | 161.7 | 664234.616 | 0 | 0.31774 | 1200.1414 | 25 | -2.694 | -126.3482 | 161.7 | 658257.7806 | 0 | 0.31872 | 1196.2646
25 | -2.6964 | -124.6877 | 161.8 | 664115.1438 | 0 | 0.31768 | 1200.3413 | 25 | -2.6943 | -125.8296 | 161.8 | 658500.5383 | 0 | 0.31884 | 1196.8009
25 | -2.6965 | -124.3648 | 161.9 | 663978.4539 | 0 | 0.31761 | 1200.5225 | 25 | -2.6947 | -125.3342 | 161.9 | 658707.6452 | 0 | 0.31893 | 1197.3258
25 | -2.6965 | -124.0534 | 162 | 663827.1385 | 0 | 0.31754 | 1200.687 | 25 | -2.6951 | -124.8594 | 162 | 658880.2146 | 0 | 0.31901 | 1197.8403
25 | -2.6966 | -123.7499 | 162.1 | 663663.6874 | 0 | 0.31747 | 1200.8365 | 25 | -2.6954 | -124.4028 | 162.1 | 659019.5976 | 0 | 0.31908 | 1198.3446
25 | -2.6966 | -123.4508 | 162.2 | 663490.5427 | 0 | 0.31738 | 1200.973 | 25 | -2.6957 | -123.962 | 162.2 | 659127.3368 | 0 | 0.31912 | 1198.8384
25 | -2.6966 | -123.1533 | 162.3 | 663309.9984 | 0 | 0.3173 | 1201.0981 | 25 | -2.6961 | -123.5348 | 162.3 | 659205.1207 | 0 | 0.31915 | 1199.3213
25 | -2.6966 | -122.8547 | 162.4 | 663123.9405 | 0 | 0.31721 | 1201.2139 | 25 | -2.6964 | -123.1188 | 162.4 | 659254.5869 | 0 | 0.31917 | 1199.7931
25 | -2.6966 | -122.5533 | 162.5 | 662934.0569 | 0 | 0.31712 | 1201.3215 | 25 | -2.6967 | -122.7123 | 162.5 | 659277.3655 | 0 | 0.31917 | 1200.2535
25 | -2.6966 | -122.2476 | 162.6 | 662741.6301 | 0 | 0.31703 | 1201.4227 | 25 | -2.6971 | -122.3142 | 162.6 | 659274.9786 | 0 | 0.31917 | 1200.7025
25 | -2.6966 | -121.9371 | 162.7 | 662547.7965 | 0 | 0.31694 | 1201.5192 | 25 | -2.6974 | -121.9233 | 162.7 | 659248.8462 | 0 | 0.31915 | 1201.1398
25 | -2.6965 | -121.6215 | 162.8 | 662353.1285 | 0 | 0.31685 | 1201.6121 | 25 | -2.6977 | -121.5389 | 162.8 | 659200.2917 | 0 | 0.31911 | 1201.5656
25 | -2.6965 | -121.3012 | 162.9 | 662158.0516 | 0 | 0.31676 | 1201.7032 | 25 | -2.6979 | -121.1599 | 162.9 | 659130.5452 | 0 | 0.31907 | 1201.9797
25 | -2.6965 | -120.9768 | 163 | 661962.6321 | 0 | 0.31666 | 1201.7941 | 25 | -2.6982 | -120.7852 | 163 | 659040.9781 | 0 | 0.31902 | 1202.3824
25 | -2.6965 | -120.6495 | 163.1 | 661766.6816 | 0 | 0.31657 | 1201.8861 | 25 | -2.6985 | -120.4145 | 163.1 | 658932.8572 | 0 | 0.31896 | 1202.7734
25 | -2.6965 | -120.3204 | 163.2 | 661569.8062 | 0 | 0.31648 | 1201.981 | 25 | -2.6987 | -120.0477 | 163.2 | 658807.3448 | 0 | 0.31888 | 1203.1528
25 | -2.6965 | -119.9909 | 163.3 | 661371.6141 | 0 | 0.31639 | 1202.0801 | 25 | -2.6989 | -119.6849 | 163.3 | 658665.6463 | 0 | 0.31881 | 1203.5206
25 | -2.6965 | -119.6623 | 163.4 | 661171.6618 | 0 | 0.31629 | 1202.1846 | 25 | -2.6992 | -119.3267 | 163.4 | 658508.7212 | 0 | 0.31872 | 1203.877
25 | -2.6965 | -119.3359 | 163.5 | 660969.5568 | 0 | 0.3162 | 1202.2959 | 25 | -2.6994 | -118.9737 | 163.5 | 658337.3798 | 0 | 0.31862 | 1204.2218
25 | -2.6965 | -119.0129 | 163.6 | 660765.1653 | 0 | 0.3161 | 1202.4149 | 25 | -2.6996 | -118.6268 | 163.6 | 658152.5243 | 0 | 0.31852 | 1204.5555
25 | -2.6965 | -118.6941 | 163.7 | 660558.5058 | 0 | 0.316 | 1202.5425 | 25 | -2.6997 | -118.287 | 163.7 | 657954.9596 | 0 | 0.31842 | 1204.8783
25 | -2.6965 | -118.3803 | 163.8 | 660349.9577 | 0 | 0.3159 | 1202.6792 | 25 | -2.6999 | -117.955 | 163.8 | 657745.5886 | 0 | 0.3183 | 1205.1904
25 | -2.6966 | -118.0717 | 163.9 | 660139.998 | 0 | 0.3158 | 1202.8257 | 25 | -2.7001 | -117.6317 | 163.9 | 657525.6085 | 0 | 0.31818 | 1205.4923
25 | -2.6966 | -117.7682 | 164 | 659929.4099 | 0 | 0.31571 | 1202.9825 | 25 | -2.7002 | -117.3172 | 164 | 657296.4178 | 0 | 0.31806 | 1205.7841
25 | -2.6967 | -117.4694 | 164.1 | 659719.178 | 0 | 0.31561 | 1203.1501 | 25 | -2.7003 | -117.0113 | 164.1 | 657059.8613 | 0 | 0.31794 | 1206.066
25 | -2.6968 | -117.1745 | 164.2 | 659510.541 | 0 | 0.31551 | 1203.329 | 25 | -2.7005 | -116.7127 | 164.2 | 656817.8937 | 0 | 0.31781 | 1206.3383
25 | -2.6968 | -116.8822 | 164.3 | 659304.8874 | 0 | 0.31541 | 1203.5193 | 25 | -2.7006 | -116.42 | 164.3 | 656572.9151 | 0 | 0.31768 | 1206.6012
25 | -2.6969 | -116.5911 | 164.4 | 659103.8616 | 0 | 0.31532 | 1203.7214 | 25 | -2.7007 | -116.1312 | 164.4 | 656327.2842 | 0 | 0.31755 | 1206.8553
25 | -2.6971 | -116.2994 | 164.5 | 658909.3122 | 0 | 0.31522 | 1203.9355 | 25 | -2.7008 | -115.8441 | 164.5 | 656083.4598 | 0 | 0.31742 | 1207.1016
25 | -2.6972 | -116.0053 | 164.6 | 658723.1373 | 0 | 0.31514 | 1204.1616 | 25 | -2.7008 | -115.5566 | 164.6 | 655843.8522 | 0 | 0.31729 | 1207.3407
25 | -2.6973 | -115.7067 | 164.7 | 658547.4933 | 0 | 0.31505 | 1204.3998 | 25 | -2.7009 | -115.2668 | 164.7 | 655610.3428 | 0 | 0.31716 | 1207.5737
25 | -2.6974 | -115.4016 | 164.8 | 658384.4839 | 0 | 0.31498 | 1204.65 | 25 | -2.701 | -114.9733 | 164.8 | 655384.1198 | 0 | 0.31704 | 1207.8016
25 | -2.6976 | -115.088 | 164.9 | 658236.1602 | 0 | 0.31491 | 1204.9122 | 25 | -2.701 | -114.6739 | 164.9 | 655168.5585 | 0 | 0.31693 | 1208.0253
25 | -2.6978 | -114.7637 | 165 | 658104.3657 | 0 | 0.31484 | 1205.1863 | 25 | -2.7011 | -114.3666 | 165 | 654965.4046 | 0 | 0.31682 | 1208.2455
25 | -2.6979 | -114.4271 | 165.1 | 657990.7896 | 0 | 0.31479 | 1205.4722 | 25 | -2.7011 | -114.0512 | 165.1 | 654776.1297 | 0 | 0.31671 | 1208.4631
25 | -2.6981 | -114.0764 | 165.2 | 657896.864 | 0 | 0.31475 | 1205.7698 | 25 | -2.7011 | -113.7275 | 165.2 | 654602.0079 | 0 | 0.31662 | 1208.6787
25 | -2.6983 | -113.7104 | 165.3 | 657823.6613 | 0 | 0.31471 | 1206.079 | 25 | -2.7012 | -113.3951 | 165.3 | 654444.3144 | 0 | 0.31653 | 1208.8932
25 | -2.6985 | -113.3283 | 165.4 | 657771.8443 | 0 | 0.31469 | 1206.3998 | 25 | -2.7012 | -113.0541 | 165.4 | 654303.9781 | 0 | 0.31645 | 1209.1075
25 | -2.6987 | -112.9294 | 165.5 | 657741.9273 | 0 | 0.31467 | 1206.7321 | 25 | -2.7012 | -112.7042 | 165.5 | 654181.8351 | 0 | 0.31639 | 1209.3229
25 | -2.6988 | -112.514 | 165.6 | 657733.9633 | 0 | 0.31467 | 1207.0754 | 25 | -2.7013 | -112.3447 | 165.6 | 654078.5308 | 0 | 0.31633 | 1209.54
25 | -2.699 | -112.0825 | 165.7 | 657747.8056 | 0 | 0.31468 | 1207.4301 | 25 | -2.7013 | -111.9749 | 165.7 | 653994.5698 | 0 | 0.31628 | 1209.7601
25 | -2.6993 | -111.6357 | 165.8 | 657783.1051 | 0 | 0.31469 | 1207.7955 | 25 | -2.7013 | -111.5938 | 165.8 | 653930.4097 | 0 | 0.31624 | 1209.9839
25 | -2.6995 | -111.1748 | 165.9 | 657839.1521 | 0 | 0.31472 | 1208.1718 | 25 | -2.7014 | -111.2003 | 165.9 | 653886.2619 | 0 | 0.31621 | 1210.2128
25 | -2.6997 | -110.7011 | 166 | 657915.0303 | 0 | 0.31476 | 1208.5588 | 25 | -2.7014 | -110.7939 | 166 | 653862.1409 | 0 | 0.31619 | 1210.4482
25 | -2.6999 | -110.2158 | 166.1 | 658009.615 | 0 | 0.3148 | 1208.9568 | 25 | -2.7015 | -110.3741 | 166.1 | 653857.808 | 0 | 0.31618 | 1210.6913
25 | -2.7001 | -109.7202 | 166.2 | 658121.728 | 0 | 0.31485 | 1209.3656 | 25 | -2.7015 | -109.941 | 166.2 | 653872.6268 | 0 | 0.31618 | 1210.943
25 | -2.7004 | -109.2155 | 166.3 | 658249.8768 | 0 | 0.31491 | 1209.7856 | 25 | -2.7016 | -109.4951 | 166.3 | 653905.7086 | 0 | 0.31618 | 1211.2046
25 | -2.7006 | -108.7029 | 166.4 | 658392.6714 | 0 | 0.31498 | 1210.217 | 25 | -2.7017 | -109.0376 | 166.4 | 653955.8604 | 0 | 0.3162 | 1211.4771
25 | -2.7008 | -108.1835 | 166.5 | 658548.4607 | 0 | 0.31505 | 1210.6599 | 25 | -2.7018 | -108.5702 | 166.5 | 654021.5841 | 0 | 0.31623 | 1211.7616
25 | -2.7011 | -107.6584 | 166.6 | 658715.8031 | 0 | 0.31513 | 1211.1145 | 25 | -2.7019 | -108.0953 | 166.6 | 654101.2255 | 0 | 0.31626 | 1212.0588
25 | -2.7013 | -107.1288 | 166.7 | 658893.2056 | 0 | 0.31522 | 1211.5809 | 25 | -2.702 | -107.6155 | 166.7 | 654193.0281 | 0 | 0.3163 | 1212.3696
25 | -2.7016 | -106.596 | 166.8 | 659079.2287 | 0 | 0.3153 | 1212.0592 | 25 | -2.7021 | -107.1328 | 166.8 | 654295.2427 | 0 | 0.31634 | 1212.6947
25 | -2.7019 | -106.0614 | 166.9 | 659272.4857 | 0 | 0.3154 | 1212.5492 | 25 | -2.7023 | -106.6489 | 166.9 | 654406.4724 | 0 | 0.31639 | 1213.0342
25 | -2.7021 | -105.526 | 167 | 659471.7453 | 0 | 0.31549 | 1213.0509 | 25 | -2.7025 | -106.1649 | 167 | 654525.4284 | 0 | 0.31644 | 1213.3884
25 | -2.7024 | -104.991 | 167.1 | 659675.7216 | 0 | 0.31559 | 1213.5643 | 25 | -2.7027 | -105.6812 | 167.1 | 654651.1228 | 0 | 0.31649 | 1213.7576
25 | -2.7027 | -104.4573 | 167.2 | 659883.3336 | 0 | 0.31568 | 1214.0892 | 25 | -2.7029 | -105.1979 | 167.2 | 654782.823 | 0 | 0.31655 | 1214.142
25 | -2.703 | -103.9254 | 167.3 | 660093.5469 | 0 | 0.31578 | 1214.6257 | 25 | -2.7031 | -104.7146 | 167.3 | 654919.9011 | 0 | 0.31661 | 1214.5417
25 | -2.7033 | -103.3957 | 167.4 | 660305.583 | 0 | 0.31588 | 1215.1735 | 25 | -2.7033 | -104.2305 | 167.4 | 655061.7816 | 0 | 0.31667 | 1214.9572
25 | -2.7036 | -102.8682 | 167.5 | 660518.606 | 0 | 0.31598 | 1215.7323 | 25 | -2.7036 | -103.7452 | 167.5 | 655207.9895 | 0 | 0.31674 | 1215.3883
25 | -2.7039 | -102.3428 | 167.6 | 660732.0896 | 0 | 0.31608 | 1216.3021 | 25 | -2.7039 | -103.2579 | 167.6 | 655357.9944 | 0 | 0.31681 | 1215.8352
25 | -2.7042 | -101.8192 | 167.7 | 660945.7131 | 0 | 0.31618 | 1216.8824 | 25 | -2.7042 | -102.7688 | 167.7 | 655511.2617 | 0 | 0.31688 | 1216.2977
25 | -2.7046 | -101.2969 | 167.8 | 661159.2592 | 0 | 0.31628 | 1217.4731 | 25 | -2.7045 | -102.2779 | 167.8 | 655667.3474 | 0 | 0.31695 | 1216.7758
25 | -2.7049 | -100.7755 | 167.9 | 661372.5095 | 0 | 0.31639 | 1218.0736 | 25 | -2.7048 | -101.7858 | 167.9 | 655825.8498 | 0 | 0.31702 | 1217.2688
25 | -2.7052 | -100.2545 | 168 | 661585.6118 | 0 | 0.31649 | 1218.6835 | 25 | -2.7051 | -101.2934 | 168 | 655986.3159 | 0 | 0.31709 | 1217.7762
25 | -2.7056 | -99.7335 | 168.1 | 661798.5047 | 0 | 0.31659 | 1219.3022 | 25 | -2.7055 | -100.8011 | 168.1 | 656148.6856 | 0 | 0.31716 | 1218.2972
25 | -2.7059 | -99.2121 | 168.2 | 662011.2316 | 0 | 0.31669 | 1219.9293 | 25 | -2.7058 | -100.3094 | 168.2 | 656312.7072 | 0 | 0.31724 | 1218.8309
25 | -2.7063 | -98.6898 | 168.3 | 662223.9411 | 0 | 0.31679 | 1220.5645 | 25 | -2.7062 | -99.8183 | 168.3 | 656478.5289 | 0 | 0.31731 | 1219.3763
25 | -2.7066 | -98.1662 | 168.4 | 662436.5207 | 0 | 0.31689 | 1221.2069 | 25 | -2.7066 | -99.3273 | 168.4 | 656646.2545 | 0 | 0.31739 | 1219.9327
25 | -2.707 | -97.641 | 168.5 | 662649.0681 | 0 | 0.31699 | 1221.8563 | 25 | -2.707 | -98.8356 | 168.5 | 656816.0451 | 0 | 0.31747 | 1220.4989
25 | -2.7074 | -97.114 | 168.6 | 662861.578 | 0 | 0.31709 | 1222.512 | 25 | -2.7074 | -98.3423 | 168.6 | 656988.2714 | 0 | 0.31754 | 1221.0742
25 | -2.7077 | -96.5849 | 168.7 | 663073.9941 | 0 | 0.31719 | 1223.1732 | 25 | -2.7078 | -97.8463 | 168.7 | 657162.832 | 0 | 0.31762 | 1221.6578
25 | -2.7081 | -96.0536 | 168.8 | 663286.4195 | 0 | 0.31729 | 1223.8395 | 25 | -2.7082 | -97.3466 | 168.8 | 657340.3156 | 0 | 0.31771 | 1222.2487
25 | -2.7085 | -95.5203 | 168.9 | 663498.8018 | 0 | 0.31739 | 1224.51 | 25 | -2.7086 | -96.8415 | 168.9 | 657521.6717 | 0 | 0.31779 | 1222.8458
25 | -2.7089 | -94.9848 | 169 | 663711.2984 | 0 | 0.31749 | 1225.184 | 25 | -2.709 | -96.33 | 169 | 657707.257 | 0 | 0.31787 | 1223.4486
25 | -2.7092 | -94.4472 | 169.1 | 663923.9111 | 0 | 0.31759 | 1225.8607 | 25 | -2.7095 | -95.8119 | 169.1 | 657897.4661 | 0 | 0.31796 | 1224.0562
25 | -2.7096 | -93.9077 | 169.2 | 664136.7448 | 0 | 0.31769 | 1226.5397 | 25 | -2.7099 | -95.2867 | 169.2 | 658092.4994 | 0 | 0.31805 | 1224.6676
25 | -2.71 | -93.3661 | 169.3 | 664349.799 | 0 | 0.31779 | 1227.22 | 25 | -2.7103 | -94.7543 | 169.3 | 658292.504 | 0 | 0.31814 | 1225.2825
25 | -2.7104 | -92.8224 | 169.4 | 664563.0721 | 0 | 0.31789 | 1227.9014 | 25 | -2.7107 | -94.2148 | 169.4 | 658497.2372 | 0 | 0.31824 | 1225.9004
25 | -2.7108 | -92.2764 | 169.5 | 664776.4572 | 0 | 0.31799 | 1228.5834 | 25 | -2.7111 | -93.6683 | 169.5 | 658706.3086 | 0 | 0.31833 | 1226.5209
25 | -2.7112 | -91.7281 | 169.6 | 664989.899 | 0 | 0.31809 | 1229.2655 | 25 | -2.7115 | -93.1152 | 169.6 | 658918.9852 | 0 | 0.31843 | 1227.1433
25 | -2.7116 | -91.1773 | 169.7 | 665203.187 | 0 | 0.31819 | 1229.9474 | 25 | -2.7119 | -92.5562 | 169.7 | 659134.3832 | 0 | 0.31853 | 1227.7672
25 | -2.7119 | -90.6241 | 169.8 | 665416.1128 | 0 | 0.31829 | 1230.6287 | 25 | -2.7123 | -91.9926 | 169.8 | 659351.4172 | 0 | 0.31863 | 1228.3918
25 | -2.7123 | -90.0687 | 169.9 | 665628.5232 | 0 | 0.31839 | 1231.309 | 25 | -2.7127 | -91.4257 | 169.9 | 659568.8976 | 0 | 0.31873 | 1229.017
25 | -2.7127 | -89.5115 | 170 | 665840.0602 | 0 | 0.31849 | 1231.9878 | 25 | -2.7131 | -90.8576 | 170 | 659785.6756 | 0 | 0.31883 | 1229.642
25 | -2.7131 | -88.953 | 170.1 | 666050.4208 | 0 | 0.31859 | 1232.6647 | 25 | -2.7135 | -90.2904 | 170.1 | 660000.5504 | 0 | 0.31893 | 1230.2661
25 | -2.7135 | -88.394 | 170.2 | 666259.149 | 0 | 0.31869 | 1233.3391 | 25 | -2.7139 | -89.7261 | 170.2 | 660212.3225 | 0 | 0.31903 | 1230.8888
25 | -2.7139 | -87.8353 | 170.3 | 666465.8424 | 0 | 0.31879 | 1234.0107 | 25 | -2.7143 | -89.1667 | 170.3 | 660420.038 | 0 | 0.31912 | 1231.5098
25 | -2.7143 | -87.2778 | 170.4 | 666669.9959 | 0 | 0.31888 | 1234.6791 | 25 | -2.7146 | -88.6136 | 170.4 | 660622.7506 | 0 | 0.31921 | 1232.1288
25 | -2.7147 | -86.7223 | 170.5 | 666871.0517 | 0 | 0.31898 | 1235.3438 | 25 | -2.715 | -88.0679 | 170.5 | 660819.7627 | 0 | 0.3193 | 1232.7457
25 | -2.715 | -86.1697 | 170.6 | 667068.5032 | 0 | 0.31907 | 1236.0043 | 25 | -2.7153 | -87.5301 | 170.6 | 661010.4346 | 0 | 0.31939 | 1233.3607
25 | -2.7154 | -85.6207 | 170.7 | 667261.8941 | 0 | 0.31916 | 1236.6604 | 25 | -2.7157 | -87.0003 | 170.7 | 661194.3781 | 0 | 0.31947 | 1233.974
25 | -2.7158 | -85.0758 | 170.8 | 667450.9224 | 0 | 0.31925 | 1237.3118 | 25 | -2.7161 | -86.4782 | 170.8 | 661371.311 | 0 | 0.31955 | 1234.5856
25 | -2.7162 | -84.5357 | 170.9 | 667635.2832 | 0 | 0.31934 | 1237.958 | 25 | -2.7164 | -85.9629 | 170.9 | 661541.2467 | 0 | 0.31963 | 1235.1956
25 | -2.7166 | -84.0004 | 171 | 667814.9292 | 0 | 0.31942 | 1238.5988 | 25 | -2.7167 | -85.4537 | 171 | 661704.3926 | 0 | 0.31971 | 1235.8037
25 | -2.717 | -83.47 | 171.1 | 667989.809 | 0 | 0.31951 | 1239.234 | 25 | -2.7171 | -84.9501 | 171.1 | 661861.0991 | 0 | 0.31978 | 1236.4097
25 | -2.7174 | -82.9444 | 171.2 | 668160.2331 | 0 | 0.31959 | 1239.8632 | 25 | -2.7174 | -84.4515 | 171.2 | 662011.9061 | 0 | 0.31984 | 1237.0132
25 | -2.7177 | -82.4231 | 171.3 | 668326.4549 | 0 | 0.31966 | 1240.4862 | 25 | -2.7178 | -83.9576 | 171.3 | 662157.4483 | 0 | 0.31991 | 1237.6136
25 | -2.7181 | -81.9056 | 171.4 | 668488.7247 | 0 | 0.31974 | 1241.1028 | 25 | -2.7181 | -83.4683 | 171.4 | 662298.3109 | 0 | 0.31997 | 1238.2108
25 | -2.7185 | -81.3912 | 171.5 | 668647.6024 | 0 | 0.31982 | 1241.7128 | 25 | -2.7184 | -82.9832 | 171.5 | 662435.1285 | 0 | 0.32003 | 1238.8044
25 | -2.7189 | -80.8789 | 171.6 | 668803.4891 | 0 | 0.31989 | 1242.316 | 25 | -2.7187 | -82.5018 | 171.6 | 662568.6348 | 0 | 0.32009 | 1239.3942
25 | -2.7193 | -80.368 | 171.7 | 668956.7859 | 0 | 0.31996 | 1242.9125 | 25 | -2.719 | -82.0235 | 171.7 | 662699.4234 | 0 | 0.32015 | 1239.9801
25 | -2.7197 | -79.8574 | 171.8 | 669107.8418 | 0 | 0.32003 | 1243.5017 | 25 | -2.7194 | -81.5474 | 171.8 | 662828.1405 | 0 | 0.3202 | 1240.5624
25 | -2.72 | -79.3466 | 171.9 | 669257.1134 | 0 | 0.3201 | 1244.0839 | 25 | -2.7197 | -81.0722 | 171.9 | 662955.5326 | 0 | 0.32026 | 1241.1411
25 | -2.7204 | -78.835 | 172 | 669404.7997 | 0 | 0.32017 | 1244.6587 | 25 | -2.72 | -80.5969 | 172 | 663082.1546 | 0 | 0.32032 | 1241.7167
25 | -2.7208 | -78.3223 | 172.1 | 669551.0518 | 0 | 0.32024 | 1245.2261 | 25 | -2.7203 | -80.1201 | 172.1 | 663208.8993 | 0 | 0.32037 | 1242.2891
25 | -2.7212 | -77.8085 | 172.2 | 669695.9736 | 0 | 0.32031 | 1245.7859 | 25 | -2.7206 | -79.6409 | 172.2 | 663336.3677 | 0 | 0.32043 | 1242.8583
25 | -2.7215 | -77.2938 | 172.3 | 669839.5162 | 0 | 0.32038 | 1246.3381 | 25 | -2.7209 | -79.1583 | 172.3 | 663465.2525 | 0 | 0.32048 | 1243.4244
25 | -2.7219 | -76.7785 | 172.4 | 669981.4774 | 0 | 0.32044 | 1246.8827 | 25 | -2.7212 | -78.6719 | 172.4 | 663596.1439 | 0 | 0.32054 | 1243.9874
25 | -2.7223 | -76.2631 | 172.5 | 670121.6052 | 0 | 0.32051 | 1247.4196 | 25 | -2.7215 | -78.1814 | 172.5 | 663729.4815 | 0 | 0.3206 | 1244.5471
25 | -2.7226 | -75.7481 | 172.6 | 670259.4922 | 0 | 0.32058 | 1247.949 | 25 | -2.7218 | -77.6868 | 172.6 | 663865.507 | 0 | 0.32066 | 1245.1034
25 | -2.723 | -75.2341 | 172.7 | 670394.7308 | 0 | 0.32064 | 1248.4709 | 25 | -2.7221 | -77.1883 | 172.7 | 664004.3631 | 0 | 0.32072 | 1245.6561
25 | -2.7233 | -74.7216 | 172.8 | 670526.8614 | 0 | 0.3207 | 1248.9857 | 25 | -2.7224 | -76.6861 | 172.8 | 664145.9005 | 0 | 0.32078 | 1246.2053
25 | -2.7237 | -74.2112 | 172.9 | 670655.5273 | 0 | 0.32076 | 1249.4933 | 25 | -2.7227 | -76.1805 | 172.9 | 664290.0656 | 0 | 0.32085 | 1246.751
25 | -2.724 | -73.7032 | 173 | 670780.2662 | 0 | 0.32082 | 1249.9939 | 25 | -2.723 | -75.6718 | 173 | 664436.4654 | 0 | 0.32091 | 1247.2933
25 | -2.7244 | -73.1981 | 173.1 | 670900.7712 | 0 | 0.32088 | 1250.4877 | 25 | -2.7233 | -75.1604 | 173.1 | 664584.8991 | 0 | 0.32098 | 1247.8323
25 | -2.7247 | -72.6959 | 173.2 | 671016.7337 | 0 | 0.32093 | 1250.9747 | 25 | -2.7236 | -74.6466 | 173.2 | 664734.8754 | 0 | 0.32105 | 1248.3682
25 | -2.7251 | -72.197 | 173.3 | 671128.0002 | 0 | 0.32099 | 1251.4552 | 25 | -2.724 | -74.1311 | 173.3 | 664886.0954 | 0 | 0.32111 | 1248.9011
25 | -2.7254 | -71.7014 | 173.4 | 671234.3627 | 0 | 0.32104 | 1251.9292 | 25 | -2.7243 | -73.6141 | 173.4 | 665038.2116 | 0 | 0.32118 | 1249.4314
25 | -2.7258 | -71.2091 | 173.5 | 671335.7166 | 0 | 0.32108 | 1252.3971 | 25 | -2.7246 | -73.0963 | 173.5 | 665190.8765 | 0 | 0.32125 | 1249.959
25 | -2.7261 | -70.7199 | 173.6 | 671432.059 | 0 | 0.32113 | 1252.8589 | 25 | -2.7249 | -72.578 | 173.6 | 665343.7442 | 0 | 0.32132 | 1250.4844
25 | -2.7265 | -70.2338 | 173.7 | 671523.1774 | 0 | 0.32117 | 1253.3151 | 25 | -2.7253 | -72.0595 | 173.7 | 665496.47 | 0 | 0.32138 | 1251.0077
25 | -2.7268 | -69.7503 | 173.8 | 671609.2231 | 0 | 0.32121 | 1253.7657 | 25 | -2.7256 | -71.541 | 173.8 | 665648.6629 | 0 | 0.32145 | 1251.5291
25 | -2.7271 | -69.2693 | 173.9 | 671690.0864 | 0 | 0.32125 | 1254.2113 | 25 | -2.7259 | -71.0228 | 173.9 | 665800.0298 | 0 | 0.32152 | 1252.0487
25 | -2.7275 | -68.7905 | 174 | 671765.7622 | 0 | 0.32129 | 1254.6521 | 25 | -2.7263 | -70.5048 | 174 | 665950.1826 | 0 | 0.32159 | 1252.5668
25 | -2.7278 | -68.3138 | 174.1 | 671836.2988 | 0 | 0.32132 | 1255.0883 | 25 | -2.7266 | -69.9871 | 174.1 | 666098.7817 | 0 | 0.32165 | 1253.0833
25 | -2.7281 | -67.8389 | 174.2 | 671901.6422 | 0 | 0.32135 | 1255.5203 | 25 | -2.727 | -69.4697 | 174.2 | 666245.4869 | 0 | 0.32172 | 1253.5984
25 | -2.7285 | -67.366 | 174.3 | 671961.7927 | 0 | 0.32138 | 1255.9482 | 25 | -2.7273 | -68.953 | 174.3 | 666389.956 | 0 | 0.32178 | 1254.1119
25 | -2.7288 | -66.8952 | 174.4 | 672016.6487 | 0 | 0.3214 | 1256.3726 | 25 | -2.7277 | -68.4372 | 174.4 | 666531.9409 | 0 | 0.32184 | 1254.6239
25 | -2.7291 | -66.4267 | 174.5 | 672066.2669 | 0 | 0.32143 | 1256.7933 | 25 | -2.7281 | -67.9227 | 174.5 | 666671.0469 | 0 | 0.32191 | 1255.1342
25 | -2.7294 | -65.9609 | 174.6 | 672110.4452 | 0 | 0.32145 | 1257.2109 | 25 | -2.7284 | -67.41 | 174.6 | 666807.0223 | 0 | 0.32196 | 1255.6425
25 | -2.7298 | -65.4981 | 174.7 | 672149.1909 | 0 | 0.32147 | 1257.6255 | 25 | -2.7288 | -66.8998 | 174.7 | 666939.5186 | 0 | 0.32202 | 1256.1487
25 | -2.7301 | -65.0387 | 174.8 | 672182.4071 | 0 | 0.32148 | 1258.0371 | 25 | -2.7292 | -66.3924 | 174.8 | 667068.3323 | 0 | 0.32208 | 1256.6528
25 | -2.7304 | -64.583 | 174.9 | 672210.1528 | 0 | 0.3215 | 1258.4462 | 25 | -2.7296 | -65.8884 | 174.9 | 667193.1658 | 0 | 0.32213 | 1257.1547
25 | -2.7307 | -64.1314 | 175 | 672232.3819 | 0 | 0.32151 | 1258.8528 | 25 | -2.7299 | -65.3879 | 175 | 667313.8205 | 0 | 0.32218 | 1257.6542
25 | -2.731 | -63.6841 | 175.1 | 672249.3073 | 0 | 0.32151 | 1259.2572 | 25 | -2.7303 | -64.8912 | 175.1 | 667430.1975 | 0 | 0.32223 | 1258.1515
25 | -2.7313 | -63.241 | 175.2 | 672261.0879 | 0 | 0.32152 | 1259.6594 | 25 | -2.7307 | -64.3981 | 175.2 | 667542.2491 | 0 | 0.32228 | 1258.6462
25 | -2.7316 | -62.8023 | 175.3 | 672268.0368 | 0 | 0.32152 | 1260.0598 | 25 | -2.7311 | -63.9085 | 175.3 | 667649.9788 | 0 | 0.32233 | 1259.1387
25 | -2.7319 | -62.3676 | 175.4 | 672270.5693 | 0 | 0.32152 | 1260.4584 | 25 | -2.7315 | -63.4221 | 175.4 | 667753.6331 | 0 | 0.32237 | 1259.6284
25 | -2.7323 | -61.9368 | 175.5 | 672269.1501 | 0 | 0.32152 | 1260.8553 | 25 | -2.7319 | -62.9386 | 175.5 | 667853.3152 | 0 | 0.32241 | 1260.1156
25 | -2.7326 | -61.5094 | 175.6 | 672264.3466 | 0 | 0.32152 | 1261.2511 | 25 | -2.7323 | -62.4577 | 175.6 | 667949.3214 | 0 | 0.32245 | 1260.6
25 | -2.7329 | -61.0849 | 175.7 | 672256.7758 | 0 | 0.32152 | 1261.6455 | 25 | -2.7327 | -61.979 | 175.7 | 668041.9969 | 0 | 0.32249 | 1261.0813
25 | -2.7332 | -60.6627 | 175.8 | 672247.1576 | 0 | 0.32151 | 1262.0391 | 25 | -2.7331 | -61.5021 | 175.8 | 668131.6382 | 0 | 0.32253 | 1261.5596
25 | -2.7334 | -60.2419 | 175.9 | 672236.2628 | 0 | 0.32151 | 1262.4318 | 25 | -2.7334 | -61.0268 | 175.9 | 668218.5416 | 0 | 0.32256 | 1262.0345
25 | -2.7337 | -59.822 | 176 | 672224.7566 | 0 | 0.3215 | 1262.824 | 25 | -2.7338 | -60.5527 | 176 | 668303.0037 | 0 | 0.3226 | 1262.506
25 | -2.734 | -59.4022 | 176.1 | 672213.4605 | 0 | 0.3215 | 1263.2157 | 25 | -2.7342 | -60.0795 | 176.1 | 668385.4175 | 0 | 0.32263 | 1262.9739
25 | -2.7343 | -58.9816 | 176.2 | 672203.1443 | 0 | 0.32149 | 1263.6074 | 25 | -2.7346 | -59.6068 | 176.2 | 668465.9345 | 0 | 0.32266 | 1263.438
25 | -2.7346 | -58.5596 | 176.3 | 672194.526 | 0 | 0.32149 | 1263.9993 | 25 | -2.735 | -59.1343 | 176.3 | 668544.9472 | 0 | 0.32269 | 1263.8984
25 | -2.7349 | -58.1356 | 176.4 | 672188.325 | 0 | 0.32149 | 1264.3915 | 25 | -2.7353 | -58.6619 | 176.4 | 668622.5578 | 0 | 0.32272 | 1264.3551
25 | -2.7352 | -57.7089 | 176.5 | 672185.1058 | 0 | 0.32148 | 1264.7841 | 25 | -2.7357 | -58.1891 | 176.5 | 668699.0122 | 0 | 0.32275 | 1264.8079
25 | -2.7355 | -57.2792 | 176.6 | 672185.487 | 0 | 0.32148 | 1265.1775 | 25 | -2.7361 | -57.7159 | 176.6 | 668774.4103 | 0 | 0.32278 | 1265.2571
25 | -2.7357 | -56.846 | 176.7 | 672189.8283 | 0 | 0.32149 | 1265.572 | 25 | -2.7364 | -57.2422 | 176.7 | 668848.9465 | 0 | 0.32281 | 1265.7026
25 | -2.736 | -56.4092 | 176.8 | 672198.5959 | 0 | 0.32149 | 1265.9677 | 25 | -2.7368 | -56.7681 | 176.8 | 668922.5238 | 0 | 0.32284 | 1266.1447
25 | -2.7363 | -55.9687 | 176.9 | 672212.1014 | 0 | 0.3215 | 1266.3649 | 25 | -2.7371 | -56.2937 | 176.9 | 668995.1878 | 0 | 0.32287 | 1266.5834
25 | -2.7366 | -55.5244 | 177 | 672230.4497 | 0 | 0.32151 | 1266.7637 | 25 | -2.7374 | -55.8191 | 177 | 669066.7893 | 0 | 0.3229 | 1267.019
25 | -2.7368 | -55.0764 | 177.1 | 672253.8516 | 0 | 0.32152 | 1267.1646 | 25 | -2.7378 | -55.3448 | 177.1 | 669137.2258 | 0 | 0.32292 | 1267.4519
25 | -2.7371 | -54.625 | 177.2 | 672282.3625 | 0 | 0.32153 | 1267.5677 | 25 | -2.7381 | -54.871 | 177.2 | 669206.3453 | 0 | 0.32295 | 1267.8822
25 | -2.7374 | -54.1703 | 177.3 | 672315.9867 | 0 | 0.32155 | 1267.9735 | 25 | -2.7384 | -54.3982 | 177.3 | 669273.8988 | 0 | 0.32298 | 1268.3101
25 | -2.7376 | -53.7125 | 177.4 | 672354.625 | 0 | 0.32156 | 1268.3822 | 25 | -2.7387 | -53.9268 | 177.4 | 669339.7819 | 0 | 0.323 | 1268.736
25 | -2.7379 | -53.2519 | 177.5 | 672398.2825 | 0 | 0.32158 | 1268.7939 | 25 | -2.7391 | -53.4571 | 177.5 | 669403.8425 | 0 | 0.32302 | 1269.16
25 | -2.7382 | -52.7889 | 177.6 | 672446.7562 | 0 | 0.32161 | 1269.2094 | 25 | -2.7394 | -52.9895 | 177.6 | 669465.9292 | 0 | 0.32305 | 1269.5826
25 | -2.7385 | -52.3237 | 177.7 | 672499.9466 | 0 | 0.32163 | 1269.6285 | 25 | -2.7397 | -52.5243 | 177.7 | 669525.9404 | 0 | 0.32307 | 1270.0042
25 | -2.7388 | -51.8565 | 177.8 | 672557.7536 | 0 | 0.32166 | 1270.052 | 25 | -2.74 | -52.0616 | 177.8 | 669583.9208 | 0 | 0.32309 | 1270.4247
25 | -2.739 | -51.3875 | 177.9 | 672620.0247 | 0 | 0.32169 | 1270.4799 | 25 | -2.7403 | -51.6015 | 177.9 | 669639.8206 | 0 | 0.32311 | 1270.8447
25 | -2.7393 | -50.9169 | 178 | 672686.6579 | 0 | 0.32172 | 1270.9125 | 25 | -2.7406 | -51.1441 | 178 | 669693.7365 | 0 | 0.32313 | 1271.2644
25 | -2.7396 | -50.4448 | 178.1 | 672757.5507 | 0 | 0.32175 | 1271.3502 | 25 | -2.7409 | -50.6892 | 178.1 | 669745.7669 | 0 | 0.32315 | 1271.6843
25 | -2.7399 | -49.9712 | 178.2 | 672832.7032 | 0 | 0.32179 | 1271.7931 | 25 | -2.7411 | -50.2367 | 178.2 | 669796.1081 | 0 | 0.32316 | 1272.1047
25 | -2.7402 | -49.496 | 178.3 | 672912.0624 | 0 | 0.32183 | 1272.2416 | 25 | -2.7414 | -49.7863 | 178.3 | 669845.0061 | 0 | 0.32318 | 1272.5259
25 | -2.7405 | -49.0191 | 178.4 | 672995.5742 | 0 | 0.32187 | 1272.6958 | 25 | -2.7417 | -49.3379 | 178.4 | 669892.7078 | 0 | 0.3232 | 1272.9482
25 | -2.7408 | -48.5405 | 178.5 | 673083.2362 | 0 | 0.32191 | 1273.1559 | 25 | -2.742 | -48.891 | 178.5 | 669939.5087 | 0 | 0.32321 | 1273.3719
25 | -2.7411 | -48.06 | 178.6 | 673175.1495 | 0 | 0.32195 | 1273.6218 | 25 | -2.7423 | -48.4455 | 178.6 | 669985.8498 | 0 | 0.32323 | 1273.7974
25 | -2.7414 | -47.5774 | 178.7 | 673271.2061 | 0 | 0.322 | 1274.0939 | 25 | -2.7426 | -48.0009 | 178.7 | 670032.0279 | 0 | 0.32324 | 1274.2249
25 | -2.7417 | -47.0925 | 178.8 | 673371.5594 | 0 | 0.32204 | 1274.572 | 25 | -2.7429 | -47.557 | 178.8 | 670078.5328 | 0 | 0.32326 | 1274.6545
25 | -2.7421 | -46.6051 | 178.9 | 673476.1024 | 0 | 0.32209 | 1275.0562 | 25 | -2.7431 | -47.1133 | 178.9 | 670125.7589 | 0 | 0.32327 | 1275.0867
25 | -2.7424 | -46.1153 | 179 | 673584.8847 | 0 | 0.32214 | 1275.5465 | 25 | -2.7434 | -46.6695 | 179 | 670174.2454 | 0 | 0.32329 | 1275.5215
25 | -2.7427 | -45.6228 | 179.1 | 673697.9571 | 0 | 0.3222 | 1276.043 | 25 | -2.7437 | -46.2251 | 179.1 | 670224.388 | 0 | 0.32331 | 1275.9591
25 | -2.7431 | -45.1278 | 179.2 | 673815.162 | 0 | 0.32225 | 1276.5453 | 25 | -2.744 | -45.7796 | 179.2 | 670276.7274 | 0 | 0.32332 | 1276.3998
25 | -2.7434 | -44.63 | 179.3 | 673936.6037 | 0 | 0.32231 | 1277.0536 | 25 | -2.7443 | -45.3326 | 179.3 | 670331.6599 | 0 | 0.32334 | 1276.8438
25 | -2.7438 | -44.1296 | 179.4 | 674062.0737 | 0 | 0.32237 | 1277.5676 | 25 | -2.7446 | -44.8835 | 179.4 | 670389.7266 | 0 | 0.32336 | 1277.291
25 | -2.7442 | -43.6267 | 179.5 | 674191.625 | 0 | 0.32243 | 1278.0873 | 25 | -2.7449 | -44.4319 | 179.5 | 670451.2749 | 0 | 0.32339 | 1277.7417
25 | -2.7445 | -43.1212 | 179.6 | 674325.1018 | 0 | 0.32249 | 1278.6124 | 25 | -2.7452 | -43.9774 | 179.6 | 670516.7962 | 0 | 0.32341 | 1278.196
25 | -2.7449 | -42.6133 | 179.7 | 674462.4012 | 0 | 0.32256 | 1279.1431 | 25 | -2.7455 | -43.5196 | 179.7 | 670586.587 | 0 | 0.32344 | 1278.6543
25 | -2.7453 | -42.103 | 179.8 | 674603.3678 | 0 | 0.32262 | 1279.6787 | 25 | -2.7458 | -43.0583 | 179.8 | 670660.9425 | 0 | 0.32347 | 1279.1163
25 | -2.7456 | -41.5904 | 179.9 | 674747.8989 | 0 | 0.32269 | 1280.2195 | 25 | -2.7461 | -42.5933 | 179.9 | 670740.1565 | 0 | 0.3235 | 1279.5824
25 | -2.746 | -41.0757 | 180 | 674895.8397 | 0 | 0.32276 | 1280.765 | 25 | -2.7464 | -42.1245 | 180 | 670824.4243 | 0 | 0.32353 | 1280.0525
25 | -2.7464 | -40.559 | 180.1 | 675047.0357 | 0 | 0.32283 | 1281.3152 | 25 | -2.7467 | -41.6519 | 180.1 | 670913.9402 | 0 | 0.32357 | 1280.5269
25 | -2.7468 | -40.0403 | 180.2 | 675201.3843 | 0 | 0.32291 | 1281.8698 | 25 | -2.747 | -41.1754 | 180.2 | 671008.8014 | 0 | 0.32361 | 1281.0055
25 | -2.7472 | -39.5198 | 180.3 | 675358.679 | 0 | 0.32298 | 1282.4283 | 25 | -2.7473 | -40.695 | 180.3 | 671109.104 | 0 | 0.32365 | 1281.4884
25 | -2.7476 | -38.9976 | 180.4 | 675518.7651 | 0 | 0.32306 | 1282.9908 | 25 | -2.7477 | -40.2108 | 180.4 | 671214.8961 | 0 | 0.3237 | 1281.9757
25 | -2.748 | -38.4739 | 180.5 | 675681.5925 | 0 | 0.32313 | 1283.5569 | 25 | -2.748 | -39.7228 | 180.5 | 671326.1777 | 0 | 0.32374 | 1282.4674
25 | -2.7485 | -37.9487 | 180.6 | 675846.9019 | 0 | 0.32321 | 1284.1262 | 25 | -2.7483 | -39.231 | 180.6 | 671442.8998 | 0 | 0.32379 | 1282.9634
25 | -2.7489 | -37.4221 | 180.7 | 676014.6426 | 0 | 0.32329 | 1284.6985 | 25 | -2.7487 | -38.7355 | 180.7 | 671565.1105 | 0 | 0.32385 | 1283.4639
25 | -2.7493 | -36.8942 | 180.8 | 676184.6071 | 0 | 0.32337 | 1285.2734 | 25 | -2.749 | -38.2362 | 180.8 | 671692.7126 | 0 | 0.3239 | 1283.9686
25 | -2.7497 | -36.365 | 180.9 | 676356.6398 | 0 | 0.32345 | 1285.8507 | 25 | -2.7494 | -37.7332 | 180.9 | 671825.5599 | 0 | 0.32396 | 1284.4777
25 | -2.7501 | -35.8348 | 181 | 676530.5851 | 0 | 0.32353 | 1286.4301 | 25 | -2.7497 | -37.2265 | 181 | 671963.6025 | 0 | 0.32402 | 1284.9911
25 | -2.7506 | -35.3034 | 181.1 | 676706.2873 | 0 | 0.32362 | 1287.0112 | 25 | -2.7501 | -36.7164 | 181.1 | 672106.5966 | 0 | 0.32408 | 1285.5088
25 | -2.751 | -34.7709 | 181.2 | 676883.6424 | 0 | 0.3237 | 1287.5936 | 25 | -2.7504 | -36.2029 | 181.2 | 672254.3949 | 0 | 0.32415 | 1286.0306
25 | -2.7514 | -34.2375 | 181.3 | 677062.495 | 0 | 0.32378 | 1288.1772 | 25 | -2.7508 | -35.6862 | 181.3 | 672406.8009 | 0 | 0.32422 | 1286.5568
25 | -2.7519 | -33.7031 | 181.4 | 677242.5844 | 0 | 0.32387 | 1288.7616 | 25 | -2.7512 | -35.1664 | 181.4 | 672563.6182 | 0 | 0.32429 | 1287.0868
25 | -2.7523 | -33.1679 | 181.5 | 677423.8594 | 0 | 0.32395 | 1289.3464 | 25 | -2.7516 | -34.6437 | 181.5 | 672724.5533 | 0 | 0.32436 | 1287.6207
25 | -2.7527 | -32.6318 | 181.6 | 677606.0595 | 0 | 0.32404 | 1289.9316 | 25 | -2.752 | -34.1183 | 181.6 | 672889.4097 | 0 | 0.32443 | 1288.1584
25 | -2.7532 | -32.0949 | 181.7 | 677789.029 | 0 | 0.32413 | 1290.5167 | 25 | -2.7524 | -33.5903 | 181.7 | 673057.797 | 0 | 0.32451 | 1288.7
25 | -2.7536 | -31.5573 | 181.8 | 677972.5078 | 0 | 0.32421 | 1291.1017 | 25 | -2.7528 | -33.0599 | 181.8 | 673229.4212 | 0 | 0.32459 | 1289.245
25 | -2.754 | -31.0192 | 181.9 | 678156.3405 | 0 | 0.3243 | 1291.6862 | 25 | -2.7532 | -32.5274 | 181.9 | 673403.9877 | 0 | 0.32467 | 1289.7933
25 | -2.7545 | -30.4805 | 182 | 678340.1632 | 0 | 0.32439 | 1292.2701 | 25 | -2.7536 | -31.9931 | 182 | 673581.1051 | 0 | 0.32475 | 1290.3451
25 | -2.7549 | -29.9414 | 182.1 | 678523.8211 | 0 | 0.32447 | 1292.8533 | 25 | -2.754 | -31.4571 | 182.1 | 673760.4293 | 0 | 0.32483 | 1290.8998
25 | -2.7553 | -29.4021 | 182.2 | 678707.0035 | 0 | 0.32456 | 1293.4354 | 25 | -2.7544 | -30.9198 | 182.2 | 673941.6164 | 0 | 0.32491 | 1291.4575
25 | -2.7558 | -28.8627 | 182.3 | 678889.4 | 0 | 0.32464 | 1294.0165 | 25 | -2.7548 | -30.3816 | 182.3 | 674124.274 | 0 | 0.32499 | 1292.0179
25 | -2.7562 | -28.3235 | 182.4 | 679070.753 | 0 | 0.32473 | 1294.5962 | 25 | -2.7552 | -29.8425 | 182.4 | 674308.1065 | 0 | 0.32508 | 1292.5809
25 | -2.7566 | -27.7846 | 182.5 | 679250.8053 | 0 | 0.32482 | 1295.1747 | 25 | -2.7557 | -29.303 | 182.5 | 674492.7704 | 0 | 0.32516 | 1293.1459
25 | -2.7571 | -27.2464 | 182.6 | 679429.1956 | 0 | 0.3249 | 1295.7515 | 25 | -2.7561 | -28.7632 | 182.6 | 674662.1745 | 0 | 0.32525 | 1293.7128
25 | -2.7575 | -26.709 | 182.7 | 679605.6148 | 0 | 0.32498 | 1296.3267 | 25 | -2.7565 | -28.2233 | 182.7 | 674831.3366 | 0 | 0.32533 | 1294.2817
25 | -2.7579 | -26.1726 | 182.8 | 679779.8585 | 0 | 0.32506 | 1296.9001 | 25 | -2.757 | -27.6835 | 182.8 | 675000.498 | 0 | 0.32541 | 1294.8523
25 | -2.7583 | -25.6377 | 182.9 | 679951.5133 | 0 | 0.32515 | 1297.4717 | 25 | -2.7574 | -27.1438 | 182.9 | 675169.3033 | 0 | 0.3255 | 1295.4244
25 | -2.7588 | -25.1042 | 183 | 680120.4782 | 0 | 0.32523 | 1298.0414 | 25 | -2.7579 | -26.6045 | 183 | 675337.5293 | 0 | 0.32558 | 1295.9977
25 | -2.7592 | -24.5725 | 183.1 | 680286.3392 | 0 | 0.3253 | 1298.6089 | 25 | -2.7583 | -26.0656 | 183.1 | 675504.8652 | 0 | 0.32566 | 1296.5718
25 | -2.7596 | -24.0427 | 183.2 | 680448.9948 | 0 | 0.32538 | 1299.1744 | 25 | -2.7588 | -25.5272 | 183.2 | 675671.133 | 0 | 0.32575 | 1297.1467
25 | -2.76 | -23.5149 | 183.3 | 680608.2385 | 0 | 0.32546 | 1299.7377 | 25 | -2.7592 | -24.9895 | 183.3 | 675836.1094 | 0 | 0.32583 | 1297.722
25 | -2.7605 | -22.9894 | 183.4 | 680763.8635 | 0 | 0.32553 | 1300.2986 | 25 | -2.7597 | -24.4527 | 183.4 | 675999.525 | 0 | 0.32591 | 1298.2975
25 | -2.7609 | -22.466 | 183.5 | 680915.819 | 0 | 0.3256 | 1300.8572 | 25 | -2.7601 | -23.9172 | 183.5 | 676161.2411 | 0 | 0.32599 | 1298.8728
25 | -2.7613 | -21.945 | 183.6 | 681063.9493 | 0 | 0.32567 | 1301.4133 | 25 | -2.7606 | -23.3833 | 183.6 | 676321.0313 | 0 | 0.32607 | 1299.4476
25 | -2.7617 | -21.4263 | 183.7 | 681208.2031 | 0 | 0.32574 | 1301.967 | 25 | -2.761 | -22.8514 | 183.7 | 676478.6708 | 0 | 0.32615 | 1300.0217
25 | -2.7621 | -20.91 | 183.8 | 681348.5283 | 0 | 0.3258 | 1302.5182 | 25 | -2.7614 | -22.3215 | 183.8 | 676634.1117 | 0 | 0.32622 | 1300.5948
25 | -2.7626 | -20.3961 | 183.9 | 681484.9251 | 0 | 0.32587 | 1303.0668 | 25 | -2.7619 | -21.794 | 183.9 | 676787.1743 | 0 | 0.3263 | 1301.1667
25 | -2.763 | -19.8846 | 184 | 681617.4454 | 0 | 0.32593 | 1303.6127 | 25 | -2.7623 | -21.2688 | 184 | 676937.7684 | 0 | 0.32637 | 1301.7371
25 | -2.7634 | -19.3754 | 184.1 | 681746.0366 | 0 | 0.32599 | 1304.1559 | 25 | -2.7628 | -20.7461 | 184.1 | 677085.8491 | 0 | 0.32645 | 1302.3057
25 | -2.7638 | -18.8685 | 184.2 | 681870.907 | 0 | 0.32605 | 1304.6963 | 25 | -2.7632 | -20.2257 | 184.2 | 677231.3734 | 0 | 0.32652 | 1302.8724
25 | -2.7642 | -18.3638 | 184.3 | 681992.0557 | 0 | 0.32611 | 1305.234 | 25 | -2.7637 | -19.7077 | 184.3 | 677374.3863 | 0 | 0.32659 | 1303.4371
25 | -2.7646 | -17.8613 | 184.4 | 682109.6903 | 0 | 0.32616 | 1305.7688 | 25 | -2.7641 | -19.1919 | 184.4 | 677514.8902 | 0 | 0.32666 | 1303.9995
25 | -2.765 | -17.3609 | 184.5 | 682223.9135 | 0 | 0.32622 | 1306.3008 | 25 | -2.7645 | -18.6781 | 184.5 | 677653.0202 | 0 | 0.32673 | 1304.5594
25 | -2.7654 | -16.8625 | 184.6 | 682334.9322 | 0 | 0.32627 | 1306.8298 | 25 | -2.765 | -18.1662 | 184.6 | 677788.9109 | 0 | 0.32679 | 1305.1167
25 | -2.7658 | -16.3658 | 184.7 | 682442.9522 | 0 | 0.32632 | 1307.356 | 25 | -2.7654 | -17.656 | 184.7 | 677922.6095 | 0 | 0.32686 | 1305.6713
25 | -2.7662 | -15.8707 | 184.8 | 682548.2314 | 0 | 0.32637 | 1307.8792 | 25 | -2.7658 | -17.1474 | 184.8 | 678054.2508 | 0 | 0.32692 | 1306.2228
25 | -2.7666 | -15.377 | 184.9 | 682650.9749 | 0 | 0.32642 | 1308.3994 | 25 | -2.7663 | -16.6402 | 184.9 | 678184.0575 | 0 | 0.32698 | 1306.7714
25 | -2.767 | -14.8845 | 185 | 682751.4393 | 0 | 0.32647 | 1308.9169 | 25 | -2.7667 | -16.1344 | 185 | 678312.0766 | 0 | 0.32705 | 1307.3167
25 | -2.7674 | -14.3929 | 185.1 | 682849.8816 | 0 | 0.32651 | 1309.4313 | 25 | -2.7671 | -15.6296 | 185.1 | 678438.4438 | 0 | 0.32711 | 1307.8588
25 | -2.7678 | -13.9019 | 185.2 | 682946.5581 | 0 | 0.32656 | 1309.9429 | 25 | -2.7675 | -15.1258 | 185.2 | 678563.3388 | 0 | 0.32717 | 1308.3976
25 | -2.7682 | -13.4113 | 185.3 | 683041.7779 | 0 | 0.3266 | 1310.4517 | 25 | -2.7679 | -14.6227 | 185.3 | 678686.853 | 0 | 0.32723 | 1308.9331
25 | -2.7686 | -12.921 | 185.4 | 683135.6939 | 0 | 0.32665 | 1310.9575 | 25 | -2.7683 | -14.1202 | 185.4 | 678809.0773 | 0 | 0.32728 | 1309.4653
25 | -2.769 | -12.4306 | 185.5 | 683228.5637 | 0 | 0.32669 | 1311.4607 | 25 | -2.7687 | -13.6181 | 185.5 | 678930.1025 | 0 | 0.32734 | 1309.9944
25 | -2.7694 | -11.9401 | 185.6 | 683320.6455 | 0 | 0.32673 | 1311.9611 | 25 | -2.7691 | -13.1163 | 185.6 | 679050.0189 | 0 | 0.3274 | 1310.5201
25 | -2.7698 | -11.4494 | 185.7 | 683412.0941 | 0 | 0.32678 | 1312.4589 | 25 | -2.7695 | -12.6147 | 185.7 | 679168.9163 | 0 | 0.32746 | 1311.0427
25 | -2.7702 | -10.9582 | 185.8 | 683503.0124 | 0 | 0.32682 | 1312.954 | 25 | -2.7699 | -12.1133 | 185.8 | 679286.8399 | 0 | 0.32751 | 1311.5623
25 | -2.7706 | -10.4667 | 185.9 | 683593.6086 | 0 | 0.32686 | 1313.4467 | 25 | -2.7703 | -11.612 | 185.9 | 679403.8343 | 0 | 0.32757 | 1312.0787
25 | -2.771 | -9.9748 | 186 | 683683.883 | 0 | 0.32691 | 1313.937 | 25 | -2.7707 | -11.1108 | 186 | 679519.8554 | 0 | 0.32762 | 1312.5924
25 | -2.7714 | -9.4825 | 186.1 | 683773.9405 | 0 | 0.32695 | 1314.425 | 25 | -2.7711 | -10.6099 | 186.1 | 679634.9464 | 0 | 0.32768 | 1313.1034
25 | -2.7717 | -8.9899 | 186.2 | 683863.7827 | 0 | 0.32699 | 1314.9109 | 25 | -2.7715 | -10.1091 | 186.2 | 679749.0182 | 0 | 0.32773 | 1313.6117
25 | -2.7721 | -8.4971 | 186.3 | 683953.4635 | 0 | 0.32703 | 1315.3948 | 25 | -2.7719 | -9.6087 | 186.3 | 679862.0249 | 0 | 0.32779 | 1314.1174
25 | -2.7725 | -8.0042 | 186.4 | 684042.9853 | 0 | 0.32707 | 1315.8767 | 25 | -2.7722 | -9.1088 | 186.4 | 679973.9207 | 0 | 0.32784 | 1314.621
25 | -2.7729 | -7.5113 | 186.5 | 684132.2986 | 0 | 0.32712 | 1316.3568 | 25 | -2.7726 | -8.6094 | 186.5 | 680084.6151 | 0 | 0.32789 | 1315.1223
25 | -2.7733 | -7.0186 | 186.6 | 684221.354 | 0 | 0.32716 | 1316.8353 | 25 | -2.773 | -8.1107 | 186.6 | 680194.0614 | 0 | 0.32794 | 1315.6217
25 | -2.7737 | -6.5262 | 186.7 | 684310.1541 | 0 | 0.3272 | 1317.3124 | 25 | -2.7734 | -7.6128 | 186.7 | 680302.1691 | 0 | 0.328 | 1316.1193
25 | -2.774 | -6.0343 | 186.8 | 684398.6493 | 0 | 0.32724 | 1317.7881 | 25 | -2.7738 | -7.116 | 186.8 | 680408.9354 | 0 | 0.32805 | 1316.6152
25 | -2.7744 | -5.5429 | 186.9 | 684486.7897 | 0 | 0.32728 | 1318.2626 | 25 | -2.7741 | -6.6203 | 186.9 | 680514.2262 | 0 | 0.3281 | 1317.1096
25 | -2.7748 | -5.0522 | 187 | 684574.5246 | 0 | 0.32733 | 1318.736 | 25 | -2.7745 | -6.1258 | 187 | 680618.0397 | 0 | 0.32814 | 1317.6027
25 | -2.7752 | -4.5621 | 187.1 | 684661.9074 | 0 | 0.32737 | 1319.2085 | 25 | -2.7749 | -5.6325 | 187.1 | 680720.4188 | 0 | 0.32819 | 1318.0945
25 | -2.7756 | -4.0728 | 187.2 | 684748.8867 | 0 | 0.32741 | 1319.6802 | 25 | -2.7753 | -5.1406 | 187.2 | 680821.3195 | 0 | 0.32824 | 1318.5853
25 | -2.776 | -3.5843 | 187.3 | 684835.4627 | 0 | 0.32745 | 1320.1512 | 25 | -2.7756 | -4.6499 | 187.3 | 680920.7862 | 0 | 0.32829 | 1319.0753
25 | -2.7764 | -3.0965 | 187.4 | 684921.6873 | 0 | 0.32749 | 1320.6218 | 25 | -2.776 | -4.1604 | 187.4 | 681018.8641 | 0 | 0.32833 | 1319.5646
25 | -2.7767 | -2.6095 | 187.5 | 685007.4557 | 0 | 0.32753 | 1321.092 | 25 | -2.7764 | -3.672 | 187.5 | 681115.5993 | 0 | 0.32838 | 1320.0532
25 | -2.7771 | -2.1231 | 187.6 | 685092.9757 | 0 | 0.32757 | 1321.562 | 25 | -2.7768 | -3.1846 | 187.6 | 681211.17 | 0 | 0.32842 | 1320.5414
25 | -2.7775 | -1.6373 | 187.7 | 685178.1422 | 0 | 0.32761 | 1322.0317 | 25 | -2.7772 | -2.698 | 187.7 | 681305.5794 | 0 | 0.32846 | 1321.0292
25 | -2.7779 | -1.1521 | 187.8 | 685263.1107 | 0 | 0.32765 | 1322.5015 | 25 | -2.7775 | -2.2121 | 187.8 | 681399.0503 | 0 | 0.32851 | 1321.5167
25 | -2.7783 | -0.66733 | 187.9 | 685347.88 | 0 | 0.32769 | 1322.9713 | 25 | -2.7779 | -1.7267 | 187.9 | 681491.718 | 0 | 0.32855 | 1322.0039
25 | -2.7787 | -0.18306 | 188 | 685432.5015 | 0 | 0.32773 | 1323.4412 | 25 | -2.7783 | -1.2416 | 188 | 681583.6734 | 0 | 0.32859 | 1322.491
25 | -2.7791 | 0.30084 | 188.1 | 685529.2359 | 0 | 0.32777 | 1323.9114 | 25 | -2.7787 | -0.75679 | 188.1 | 681675.1398 | 0 | 0.32863 | 1322.9779
25 | -2.7795 | 0.7844 | 188.2 | 685633.2779 | 0 | 0.32781 | 1324.3818 | 25 | -2.7791 | -0.272 | 188.2 | 681766.208 | 0 | 0.32867 | 1323.4647
25 | -2.7799 | 1.2677 | 188.3 | 685737.4188 | 0 | 0.32785 | 1324.8527 | 25 | -2.7795 | 0.21287 | 188.3 | 681857.1008 | 0 | 0.32872 | 1323.9515
25 | -2.7803 | 1.7507 | 188.4 | 685841.6597 | 0 | 0.32789 | 1325.324 | 25 | -2.7799 | 0.69794 | 188.4 | 681947.9088 | 0 | 0.32876 | 1324.4382
25 | -2.7806 | 2.2336 | 188.5 | 685946.1583 | 0 | 0.32793 | 1325.7958 | 25 | -2.7803 | 1.1833 | 188.5 | 682038.7665 | 0 | 0.3288 | 1324.9249
25 | -2.781 | 2.7163 | 188.6 | 686050.8627 | 0 | 0.32797 | 1326.2681 | 25 | -2.7807 | 1.6691 | 188.6 | 682129.8518 | 0 | 0.32884 | 1325.4116
25 | -2.7814 | 3.1988 | 188.7 | 686155.8781 | 0 | 0.32801 | 1326.741 | 25 | -2.7811 | 2.1554 | 188.7 | 682221.2108 | 0 | 0.32888 | 1325.8983
25 | -2.7818 | 3.6812 | 188.8 | 686261.3093 | 0 | 0.32805 | 1327.2145 | 25 | -2.7815 | 2.6423 | 188.8 | 682313.0651 | 0 | 0.32893 | 1326.3849
25 | -2.7822 | 4.1635 | 188.9 | 686367.261 | 0 | 0.32809 | 1327.6886 | 25 | -2.7819 | 3.1299 | 188.9 | 682405.4596 | 0 | 0.32897 | 1326.8716
25 | -2.7826 | 4.6456 | 189 | 686473.6817 | 0 | 0.32813 | 1328.1635 | 25 | -2.7823 | 3.618 | 189 | 682498.4836 | 0 | 0.32901 | 1327.3583
25 | -2.783 | 5.1277 | 189.1 | 686580.7284 | 0 | 0.32817 | 1328.6389 | 25 | -2.7827 | 4.1069 | 189.1 | 682592.1814 | 0 | 0.32905 | 1327.8448
25 | -2.7834 | 5.6097 | 189.2 | 686688.5062 | 0 | 0.32822 | 1329.115 | 25 | -2.7831 | 4.5964 | 189.2 | 682686.7294 | 0 | 0.3291 | 1328.3314
25 | -2.7838 | 6.0917 | 189.3 | 686797.0163 | 0 | 0.32826 | 1329.5919 | 25 | -2.7835 | 5.0867 | 189.3 | 682782.0838 | 0 | 0.32914 | 1328.818
25 | -2.7842 | 6.5737 | 189.4 | 686906.3643 | 0 | 0.3283 | 1330.0696 | 25 | -2.7839 | 5.5776 | 189.4 | 682878.2884 | 0 | 0.32919 | 1329.3044
25 | -2.7846 | 7.0558 | 189.5 | 687016.6558 | 0 | 0.32834 | 1330.548 | 25 | -2.7843 | 6.0691 | 189.5 | 682975.4309 | 0 | 0.32923 | 1329.7909
25 | -2.785 | 7.538 | 189.6 | 687127.9445 | 0 | 0.32839 | 1331.0271 | 25 | -2.7847 | 6.5613 | 189.6 | 683073.4227 | 0 | 0.32928 | 1330.2773
25 | -2.7854 | 8.0205 | 189.7 | 687240.2842 | 0 | 0.32843 | 1331.5071 | 25 | -2.7851 | 7.054 | 189.7 | 683172.3508 | 0 | 0.32932 | 1330.7638
25 | -2.7858 | 8.5033 | 189.8 | 687353.7807 | 0 | 0.32847 | 1331.9878 | 25 | -2.7855 | 7.5472 | 189.8 | 683272.17 | 0 | 0.32937 | 1331.2501
25 | -2.7862 | 8.9864 | 189.9 | 687468.5398 | 0 | 0.32852 | 1332.4694 | 25 | -2.7859 | 8.0409 | 189.9 | 683372.8351 | 0 | 0.32941 | 1331.7365
25 | -2.7866 | 9.4699 | 190 | 687584.5626 | 0 | 0.32857 | 1332.9519 | 25 | -2.7864 | 8.5348 | 190 | 683474.3442 | 0 | 0.32946 | 1332.2227
25 | -2.787 | 9.9538 | 190.1 | 687701.9546 | 0 | 0.32861 | 1333.4352 | 25 | -2.7868 | 9.0289 | 190.1 | 683576.6074 | 0 | 0.32951 | 1332.7089
25 | -2.7874 | 10.4382 | 190.2 | 687820.6644 | 0 | 0.32866 | 1333.9194 | 25 | -2.7872 | 9.5232 | 190.2 | 683679.6227 | 0 | 0.32956 | 1333.1952
25 | -2.7878 | 10.9231 | 190.3 | 687940.8491 | 0 | 0.32871 | 1334.4045 | 25 | -2.7876 | 10.0174 | 190.3 | 683783.2557 | 0 | 0.32961 | 1333.6814
25 | -2.7882 | 11.4085 | 190.4 | 688062.4566 | 0 | 0.32875 | 1334.8906 | 25 | -2.788 | 10.5115 | 190.4 | 683887.5046 | 0 | 0.32966 | 1334.1676
25 | -2.7886 | 11.8944 | 190.5 | 688185.4872 | 0 | 0.3288 | 1335.3777 | 25 | -2.7884 | 11.0053 | 190.5 | 683992.235 | 0 | 0.3297 | 1334.6539
25 | -2.789 | 12.3808 | 190.6 | 688310.0449 | 0 | 0.32885 | 1335.8656 | 25 | -2.7888 | 11.4988 | 190.6 | 684097.445 | 0 | 0.32975 | 1335.1403
25 | -2.7894 | 12.8677 | 190.7 | 688435.9728 | 0 | 0.3289 | 1336.3546 | 25 | -2.7892 | 11.9918 | 190.7 | 684203.0886 | 0 | 0.3298 | 1335.6267
25 | -2.7898 | 13.355 | 190.8 | 688563.3747 | 0 | 0.32895 | 1336.8446 | 25 | -2.7896 | 12.4843 | 190.8 | 684308.9883 | 0 | 0.32985 | 1336.1133
25 | -2.7902 | 13.8427 | 190.9 | 688692.1977 | 0 | 0.329 | 1337.3356 | 25 | -2.7901 | 12.9762 | 190.9 | 684415.1865 | 0 | 0.3299 | 1336.5999
25 | -2.7906 | 14.3308 | 191 | 688822.3886 | 0 | 0.32906 | 1337.8276 | 25 | -2.7905 | 13.4674 | 191 | 684521.5939 | 0 | 0.32995 | 1337.0867
25 | -2.791 | 14.8193 | 191.1 | 688953.9466 | 0 | 0.32911 | 1338.3208 | 25 | -2.7909 | 13.9579 | 191.1 | 684628.1657 | 0 | 0.33 | 1337.5737
25 | -2.7914 | 15.308 | 191.2 | 689086.7665 | 0 | 0.32916 | 1338.8149 | 25 | -2.7913 | 14.4476 | 191.2 | 684734.9012 | 0 | 0.33005 | 1338.0609
25 | -2.7918 | 15.797 | 191.3 | 689220.8996 | 0 | 0.32922 | 1339.3102 | 25 | -2.7917 | 14.9365 | 191.3 | 684841.8001 | 0 | 0.3301 | 1338.5483
25 | -2.7922 | 16.2863 | 191.4 | 689356.2931 | 0 | 0.32927 | 1339.8065 | 25 | -2.7921 | 15.4247 | 191.4 | 684948.7302 | 0 | 0.33016 | 1339.036
25 | -2.7926 | 16.7757 | 191.5 | 689492.8946 | 0 | 0.32933 | 1340.3041 | 25 | -2.7925 | 15.9121 | 191.5 | 685055.8241 | 0 | 0.33021 | 1339.5238
25 | -2.793 | 17.2654 | 191.6 | 689630.7038 | 0 | 0.32938 | 1340.8026 | 25 | -2.7929 | 16.3988 | 191.6 | 685163.0381 | 0 | 0.33026 | 1340.0121
25 | -2.7934 | 17.7553 | 191.7 | 689769.6689 | 0 | 0.32944 | 1341.3024 | 25 | -2.7933 | 16.8848 | 191.7 | 685270.3733 | 0 | 0.33031 | 1340.5005
25 | -2.7938 | 18.2454 | 191.8 | 689909.7904 | 0 | 0.32949 | 1341.8032 | 25 | -2.7937 | 17.3702 | 191.8 | 685377.8307 | 0 | 0.33036 | 1340.9894
25 | -2.7942 | 18.7359 | 191.9 | 690051.0166 | 0 | 0.32955 | 1342.3053 | 25 | -2.7941 | 17.855 | 191.9 | 685485.4998 | 0 | 0.33041 | 1341.4785
25 | -2.7947 | 19.2267 | 192 | 690193.3489 | 0 | 0.32961 | 1342.8083 | 25 | -2.7946 | 18.3394 | 192 | 685593.4259 | 0 | 0.33046 | 1341.968
25 | -2.7951 | 19.7179 | 192.1 | 690336.7879 | 0 | 0.32967 | 1343.3126 | 25 | -2.795 | 18.8235 | 192.1 | 685701.567 | 0 | 0.33051 | 1342.458
25 | -2.7955 | 20.2096 | 192.2 | 690481.3349 | 0 | 0.32973 | 1343.818 | 25 | -2.7954 | 19.3073 | 192.2 | 685810.0567 | 0 | 0.33056 | 1342.9482
25 | -2.7959 | 20.7017 | 192.3 | 690626.8864 | 0 | 0.32979 | 1344.3245 | 25 | -2.7958 | 19.7909 | 192.3 | 685918.8525 | 0 | 0.33061 | 1343.439
25 | -2.7963 | 21.1945 | 192.4 | 690773.4952 | 0 | 0.32985 | 1344.832 | 25 | -2.7962 | 20.2745 | 192.4 | 686028.0884 | 0 | 0.33067 | 1343.9302
25 | -2.7967 | 21.6878 | 192.5 | 690921.1099 | 0 | 0.32991 | 1345.3407 | 25 | -2.7966 | 20.758 | 192.5 | 686137.7218 | 0 | 0.33072 | 1344.4218
25 | -2.7971 | 22.1816 | 192.6 | 691069.6784 | 0 | 0.32997 | 1345.8503 | 25 | -2.797 | 21.2416 | 192.6 | 686247.8423 | 0 | 0.33077 | 1344.9138
25 | -2.7975 | 22.6761 | 192.7 | 691219.1486 | 0 | 0.33003 | 1346.361 | 25 | -2.7974 | 21.7254 | 192.7 | 686358.4951 | 0 | 0.33082 | 1345.4064
25 | -2.7979 | 23.1712 | 192.8 | 691369.4679 | 0 | 0.33009 | 1346.8726 | 25 | -2.7978 | 22.2094 | 192.8 | 686469.6813 | 0 | 0.33088 | 1345.8994
25 | -2.7984 | 23.6669 | 192.9 | 691520.5835 | 0 | 0.33015 | 1347.3851 | 25 | -2.7982 | 22.6936 | 192.9 | 686581.4015 | 0 | 0.33093 | 1346.3931
25 | -2.7988 | 24.1631 | 193 | 691672.4424 | 0 | 0.33021 | 1347.8986 | 25 | -2.7986 | 23.1782 | 193 | 686693.7003 | 0 | 0.33098 | 1346.8871
25 | -2.7992 | 24.6597 | 193.1 | 691824.9391 | 0 | 0.33028 | 1348.4128 | 25 | -2.799 | 23.663 | 193.1 | 686806.5782 | 0 | 0.33104 | 1347.3818
25 | -2.7996 | 25.1569 | 193.2 | 691978.0202 | 0 | 0.33034 | 1348.928 | 25 | -2.7994 | 24.1481 | 193.2 | 686920.0351 | 0 | 0.33109 | 1347.8771
25 | -2.8 | 25.6544 | 193.3 | 692131.5277 | 0 | 0.3304 | 1349.4437 | 25 | -2.7998 | 24.6335 | 193.3 | 687034.0269 | 0 | 0.33115 | 1348.3729
25 | -2.8005 | 26.1522 | 193.4 | 692285.4599 | 0 | 0.33047 | 1349.9602 | 25 | -2.8002 | 25.1192 | 193.4 | 687148.6415 | 0 | 0.3312 | 1348.8694
25 | -2.8009 | 26.6502 | 193.5 | 692439.711 | 0 | 0.33053 | 1350.4773 | 25 | -2.8006 | 25.6052 | 193.5 | 687263.7904 | 0 | 0.33126 | 1349.3665
25 | -2.8013 | 27.1484 | 193.6 | 692594.1749 | 0 | 0.33059 | 1350.995 | 25 | -2.801 | 26.0914 | 193.6 | 687379.4733 | 0 | 0.33131 | 1349.8641
25 | -2.8017 | 27.6468 | 193.7 | 692748.6934 | 0 | 0.33066 | 1351.5132 | 25 | -2.8014 | 26.5779 | 193.7 | 687495.6457 | 0 | 0.33137 | 1350.3625
25 | -2.8022 | 28.1451 | 193.8 | 692903.3169 | 0 | 0.33072 | 1352.0317 | 25 | -2.8018 | 27.0645 | 193.8 | 687612.3513 | 0 | 0.33142 | 1350.8616
25 | -2.8026 | 28.6434 | 193.9 | 693057.8352 | 0 | 0.33078 | 1352.5508 | 25 | -2.8022 | 27.5514 | 193.9 | 687729.5455 | 0 | 0.33148 | 1351.3612
25 | -2.803 | 29.1416 | 194 | 693212.2989 | 0 | 0.33085 | 1353.0701 | 25 | -2.8026 | 28.0384 | 194 | 687847.184 | 0 | 0.33154 | 1351.8616
25 | -2.8035 | 29.6397 | 194.1 | 693366.4979 | 0 | 0.33091 | 1353.5895 | 25 | -2.8031 | 28.5255 | 194.1 | 687965.3106 | 0 | 0.33159 | 1352.3627
25 | -2.8039 | 30.1375 | 194.2 | 693520.4309 | 0 | 0.33097 | 1354.1091 | 25 | -2.8035 | 29.0128 | 194.2 | 688083.8367 | 0 | 0.33165 | 1352.8644
25 | -2.8043 | 30.635 | 194.3 | 693674.0968 | 0 | 0.33103 | 1354.6288 | 25 | -2.8039 | 29.5001 | 194.3 | 688202.8063 | 0 | 0.33171 | 1353.3667
25 | -2.8048 | 31.1323 | 194.4 | 693827.286 | 0 | 0.3311 | 1355.1484 | 25 | -2.8043 | 29.9876 | 194.4 | 688322.1753 | 0 | 0.33176 | 1353.8696
25 | -2.8052 | 31.6292 | 194.5 | 693980.1017 | 0 | 0.33116 | 1355.668 | 25 | -2.8047 | 30.4753 | 194.5 | 688441.9876 | 0 | 0.33182 | 1354.3733
25 | -2.8056 | 32.1257 | 194.6 | 694132.4391 | 0 | 0.33122 | 1356.1873 | 25 | -2.8051 | 30.963 | 194.6 | 688562.1553 | 0 | 0.33188 | 1354.8774
25 | -2.8061 | 32.6218 | 194.7 | 694284.1932 | 0 | 0.33128 | 1356.7063 | 25 | -2.8055 | 31.4509 | 194.7 | 688682.7667 | 0 | 0.33194 | 1355.3822
25 | -2.8065 | 33.1175 | 194.8 | 694435.4677 | 0 | 0.33135 | 1357.2249 | 25 | -2.8059 | 31.9389 | 194.8 | 688803.7341 | 0 | 0.332 | 1355.8875
25 | -2.8069 | 33.6128 | 194.9 | 694586.1057 | 0 | 0.33141 | 1357.743 | 25 | -2.8064 | 32.4271 | 194.9 | 688925.1461 | 0 | 0.33206 | 1356.3933
25 | -2.8074 | 34.1076 | 195 | 694736.1589 | 0 | 0.33147 | 1358.2605 | 25 | -2.8068 | 32.9156 | 195 | 689046.9591 | 0 | 0.33211 | 1356.8995
25 | -2.8078 | 34.6019 | 195.1 | 694885.6272 | 0 | 0.33153 | 1358.7775 | 25 | -2.8072 | 33.4042 | 195.1 | 689169.1296 | 0 | 0.33217 | 1357.4062
25 | -2.8083 | 35.0958 | 195.2 | 695034.4056 | 0 | 0.33159 | 1359.2936 | 25 | -2.8076 | 33.8932 | 195.2 | 689291.7459 | 0 | 0.33223 | 1357.9133
25 | -2.8087 | 35.5891 | 195.3 | 695182.4942 | 0 | 0.33165 | 1359.809 | 25 | -2.808 | 34.3824 | 195.3 | 689414.7203 | 0 | 0.33229 | 1358.4207
25 | -2.8091 | 36.082 | 195.4 | 695329.8923 | 0 | 0.33171 | 1360.3234 | 25 | -2.8085 | 34.8719 | 195.4 | 689538.0527 | 0 | 0.33235 | 1358.9283
25 | -2.8096 | 36.5743 | 195.5 | 695476.5997 | 0 | 0.33177 | 1360.8368 | 25 | -2.8089 | 35.3617 | 195.5 | 689661.6988 | 0 | 0.33241 | 1359.4363
25 | -2.81 | 37.0661 | 195.6 | 695622.6161 | 0 | 0.33183 | 1361.3491 | 25 | -2.8093 | 35.8517 | 195.6 | 689785.7022 | 0 | 0.33247 | 1359.9442
25 | -2.8105 | 37.5573 | 195.7 | 695767.8366 | 0 | 0.33189 | 1361.8604 | 25 | -2.8097 | 36.342 | 195.7 | 689910.0185 | 0 | 0.33253 | 1360.4524
25 | -2.8109 | 38.048 | 195.8 | 695912.3126 | 0 | 0.33195 | 1362.3705 | 25 | -2.8102 | 36.8324 | 195.8 | 690034.5588 | 0 | 0.33259 | 1360.9604
25 | -2.8113 | 38.538 | 195.9 | 696055.9915 | 0 | 0.33201 | 1362.8793 | 25 | -2.8106 | 37.323 | 195.9 | 690159.3225 | 0 | 0.33265 | 1361.4686
25 | -2.8118 | 39.0274 | 196 | 696198.8205 | 0 | 0.33207 | 1363.3867 | 25 | -2.811 | 37.8137 | 196 | 690284.3083 | 0 | 0.33271 | 1361.9767
25 | -2.8122 | 39.5161 | 196.1 | 696340.8509 | 0 | 0.33212 | 1363.8928 | 25 | -2.8114 | 38.3045 | 196.1 | 690409.3839 | 0 | 0.33277 | 1362.4845
25 | -2.8126 | 40.0041 | 196.2 | 696482.0297 | 0 | 0.33218 | 1364.3975 | 25 | -2.8119 | 38.7952 | 196.2 | 690534.5924 | 0 | 0.33283 | 1362.9922
25 | -2.8131 | 40.4913 | 196.3 | 696622.3042 | 0 | 0.33224 | 1364.9008 | 25 | -2.8123 | 39.286 | 196.3 | 690659.8008 | 0 | 0.33289 | 1363.4995
25 | -2.8135 | 40.9778 | 196.4 | 696761.6212 | 0 | 0.33229 | 1365.4026 | 25 | -2.8127 | 39.7768 | 196.4 | 690785.0086 | 0 | 0.33296 | 1364.0065
25 | -2.8139 | 41.4634 | 196.5 | 696900.0846 | 0 | 0.33235 | 1365.9028 | 25 | -2.8132 | 40.2674 | 196.5 | 690910.1266 | 0 | 0.33302 | 1364.5132
25 | -2.8144 | 41.9482 | 196.6 | 697037.537 | 0 | 0.33241 | 1366.4015 | 25 | -2.8136 | 40.7579 | 196.6 | 691035.1101 | 0 | 0.33308 | 1365.0193
25 | -2.8148 | 42.4321 | 196.7 | 697173.9782 | 0 | 0.33246 | 1366.8987 | 25 | -2.814 | 41.2483 | 196.7 | 691159.9138 | 0 | 0.33314 | 1365.5249
25 | -2.8152 | 42.9152 | 196.8 | 697309.4597 | 0 | 0.33252 | 1367.3943 | 25 | -2.8145 | 41.7383 | 196.8 | 691284.448 | 0 | 0.3332 | 1366.03
25 | -2.8156 | 43.3974 | 196.9 | 697443.929 | 0 | 0.33257 | 1367.8884 | 25 | -2.8149 | 42.228 | 196.9 | 691408.6234 | 0 | 0.33326 | 1366.5344
25 | -2.8161 | 43.8786 | 197 | 697577.3858 | 0 | 0.33262 | 1368.3809 | 25 | -2.8153 | 42.7173 | 197 | 691532.3942 | 0 | 0.33332 | 1367.0382
25 | -2.8165 | 44.3589 | 197.1 | 697709.7776 | 0 | 0.33268 | 1368.8717 | 25 | -2.8158 | 43.2061 | 197.1 | 691655.7145 | 0 | 0.33338 | 1367.5411
25 | -2.8169 | 44.8383 | 197.2 | 697841.104 | 0 | 0.33273 | 1369.3611 | 25 | -2.8162 | 43.6942 | 197.2 | 691778.4505 | 0 | 0.33344 | 1368.0433
25 | -2.8173 | 45.3167 | 197.3 | 697971.365 | 0 | 0.33278 | 1369.8489 | 25 | -2.8166 | 44.1816 | 197.3 | 691900.5565 | 0 | 0.33349 | 1368.5447
25 | -2.8178 | 45.7941 | 197.4 | 698100.5601 | 0 | 0.33283 | 1370.3351 | 25 | -2.8171 | 44.6683 | 197.4 | 692022.0309 | 0 | 0.33355 | 1369.045
25 | -2.8182 | 46.2706 | 197.5 | 698228.6891 | 0 | 0.33289 | 1370.8198 | 25 | -2.8175 | 45.154 | 197.5 | 692142.7404 | 0 | 0.33361 | 1369.5446
25 | -2.8186 | 46.7461 | 197.6 | 698355.7518 | 0 | 0.33294 | 1371.303 | 25 | -2.8179 | 45.6389 | 197.6 | 692262.6838 | 0 | 0.33367 | 1370.043
25 | -2.819 | 47.2206 | 197.7 | 698481.6957 | 0 | 0.33299 | 1371.7848 | 25 | -2.8184 | 46.1228 | 197.7 | 692381.7723 | 0 | 0.33373 | 1370.5403
25 | -2.8195 | 47.6941 | 197.8 | 698606.573 | 0 | 0.33304 | 1372.265 | 25 | -2.8188 | 46.6056 | 197.8 | 692500.0053 | 0 | 0.33378 | 1371.0366
25 | -2.8199 | 48.1666 | 197.9 | 698730.3835 | 0 | 0.33309 | 1372.7439 | 25 | -2.8192 | 47.0875 | 197.9 | 692617.3381 | 0 | 0.33384 | 1371.5317
25 | -2.8203 | 48.638 | 198 | 698853.1272 | 0 | 0.33314 | 1373.2214 | 25 | -2.8197 | 47.5684 | 198 | 692733.7264 | 0 | 0.3339 | 1372.0258
25 | -2.8207 | 49.1085 | 198.1 | 698974.8043 | 0 | 0.33318 | 1373.6976 | 25 | -2.8201 | 48.0481 | 198.1 | 692849.2139 | 0 | 0.33395 | 1372.5186
25 | -2.8211 | 49.5779 | 198.2 | 699095.5193 | 0 | 0.33323 | 1374.1725 | 25 | -2.8205 | 48.5269 | 198.2 | 692963.7123 | 0 | 0.33401 | 1373.01
25 | -2.8215 | 50.0464 | 198.3 | 699215.1683 | 0 | 0.33328 | 1374.646 | 25 | -2.821 | 49.0045 | 198.3 | 693077.2213 | 0 | 0.33406 | 1373.5004
25 | -2.8219 | 50.5139 | 198.4 | 699333.9083 | 0 | 0.33333 | 1375.1184 | 25 | -2.8214 | 49.481 | 198.4 | 693189.7846 | 0 | 0.33411 | 1373.9894
25 | -2.8224 | 50.9804 | 198.5 | 699451.6877 | 0 | 0.33337 | 1375.5896 | 25 | -2.8218 | 49.9565 | 198.5 | 693301.4022 | 0 | 0.33417 | 1374.4771
25 | -2.8228 | 51.446 | 198.6 | 699568.6112 | 0 | 0.33342 | 1376.0596 | 25 | -2.8223 | 50.4308 | 198.6 | 693411.9858 | 0 | 0.33422 | 1374.9634
25 | -2.8232 | 51.9108 | 198.7 | 699684.6797 | 0 | 0.33347 | 1376.5286 | 25 | -2.8227 | 50.904 | 198.7 | 693521.6674 | 0 | 0.33427 | 1375.4484
25 | -2.8236 | 52.3747 | 198.8 | 699799.8938 | 0 | 0.33351 | 1376.9965 | 25 | -2.8231 | 51.3761 | 198.8 | 693630.359 | 0 | 0.33433 | 1375.932
25 | -2.824 | 52.8377 | 198.9 | 699914.4106 | 0 | 0.33356 | 1377.4634 | 25 | -2.8235 | 51.8471 | 198.9 | 693738.1932 | 0 | 0.33438 | 1376.4143
25 | -2.8244 | 53.2999 | 199 | 700028.1789 | 0 | 0.3336 | 1377.9292 | 25 | -2.8239 | 52.317 | 199 | 693845.0821 | 0 | 0.33443 | 1376.8951
25 | -2.8248 | 53.7613 | 199.1 | 700141.3035 | 0 | 0.33365 | 1378.3943 | 25 | -2.8244 | 52.7859 | 199.1 | 693951.1143 | 0 | 0.33448 | 1377.3746
25 | -2.8252 | 54.222 | 199.2 | 700253.8896 | 0 | 0.33369 | 1378.8583 | 25 | -2.8248 | 53.2537 | 199.2 | 694056.2902 | 0 | 0.33453 | 1377.8527
25 | -2.8256 | 54.682 | 199.3 | 700365.8858 | 0 | 0.33373 | 1379.3215 | 25 | -2.8252 | 53.7205 | 199.3 | 694160.6546 | 0 | 0.33458 | 1378.3295
25 | -2.826 | 55.1412 | 199.4 | 700477.3969 | 0 | 0.33378 | 1379.7841 | 25 | -2.8256 | 54.1864 | 199.4 | 694264.208 | 0 | 0.33463 | 1378.8047
25 | -2.8264 | 55.5998 | 199.5 | 700588.5285 | 0 | 0.33382 | 1380.2457 | 25 | -2.826 | 54.6513 | 199.5 | 694367.0389 | 0 | 0.33467 | 1379.2787
25 | -2.8269 | 56.0578 | 199.6 | 700699.2811 | 0 | 0.33386 | 1380.7065 | 25 | -2.8265 | 55.1152 | 199.6 | 694469.1478 | 0 | 0.33472 | 1379.7513
25 | -2.8273 | 56.5151 | 199.7 | 700809.7077 | 0 | 0.33391 | 1381.1669 | 25 | -2.8269 | 55.5783 | 199.7 | 694570.6231 | 0 | 0.33477 | 1380.2227
25 | -2.8277 | 56.9719 | 199.8 | 700919.9135 | 0 | 0.33395 | 1381.6265 | 25 | -2.8273 | 56.0392 | 199.8 | 694670.2667 | 0 | 0.33482 | 1380.6927
25 | -2.8281 | 57.4281 | 199.9 | 701030.0034 | 0 | 0.33399 | 1382.0853 | 25 | -2.8277 | 56.4986 | 199.9 | 694768.8726 | 0 | 0.33486 | 1381.1615
25 | -2.8285 | 57.8839 | 200 | 701139.9265 | 0 | 0.33404 | 1382.5437 | 25 | -2.8281 | 56.9581 | 200 | 694867.3928 | 0 | 0.33491 | 1381.6289

## Stroke-Stress
|  | Elastic Properties | [7 empty] | Elastic-Plastic Properties
Time (s) | Tensioner Length | Tensioner Stroke | Riser Slack | Stress (Elastic) | Strain (Elastic) | Vessel Heave | Tension (at Bottom) | E Check | Tension (at Top) | Tensioner Length | Tensioner Stroke (Elastic-Plastic) | Riser Stretch (Elastic-Plastic) | Tension (Kips) | Stress (Elastic-Plastic) | Strain (Elastic-Plastic)
0 | 37.2402 | 0 |  | 25.9114 | 0.080309 | 0 | 273.366 | 2225146476.6852 | 569.1074 | 37.2402 | 0 |  | 273.3662 | 25.9114 | 0.080309
0.1 | 37.2277 | -0.040988 |  | 25.9076 | 0.080297 | 0 | 273.0949 | 2225161039.4415 | 568.8457 | 37.2277 | -0.040991 |  | 273.0951 | 25.9076 | 0.080297
0.2 | 37.2161 | -0.078946 |  | 25.9045 | 0.080287 | 0 | 272.8393 | 2225173114.5859 | 568.5996 | 37.2161 | -0.078952 |  | 272.8396 | 25.9045 | 0.080287
0.3 | 37.2055 | -0.11388 |  | 25.9021 | 0.080279 | 0 | 272.6011 | 2225182376.3559 | 568.3719 | 37.2055 | -0.11388 |  | 272.6015 | 25.9021 | 0.080279
0.4 | 37.1958 | -0.14579 |  | 25.9005 | 0.080274 | 0 | 272.3822 | 2225188510.9612 | 568.1653 | 37.1958 | -0.1458 |  | 272.3828 | 25.9005 | 0.080274
0.5 | 37.187 | -0.17469 |  | 25.8998 | 0.080271 | 0 | 272.1845 | 2225191216.4163 | 567.9817 | 37.187 | -0.1747 |  | 272.1851 | 25.8998 | 0.080271
0.6 | 37.1791 | -0.2006 |  | 25.9 | 0.080272 | 0 | 272.0096 | 2225190216.0076 | 567.8219 | 37.1791 | -0.20061 |  | 272.0101 | 25.9 | 0.080272
0.7 | 37.1721 | -0.22353 |  | 25.9013 | 0.080276 | 0 | 271.8592 | 2225185235.7944 | 567.6859 | 37.1721 | -0.22354 |  | 271.8597 | 25.9013 | 0.080276
0.8 | 37.166 | -0.24351 |  | 25.9037 | 0.080284 | 0 | 271.7355 | 2225176000.2281 | 567.5726 | 37.166 | -0.24352 |  | 271.7357 | 25.9037 | 0.080284
0.9 | 37.1608 | -0.26057 |  | 25.9072 | 0.080295 | 0 | 271.6405 | 2225162223.0539 | 567.4801 | 37.1608 | -0.26059 |  | 271.6406 | 25.9072 | 0.080296
1 | 37.1565 | -0.27476 |  | 25.912 | 0.080311 | 0 | 271.5757 | 2225143661.2347 | 567.4057 | 37.1564 | -0.27478 |  | 271.5756 | 25.912 | 0.080311
1.1 | 37.153 | -0.28612 |  | 25.9181 | 0.080331 | 0 | 271.5413 | 2225120210.9088 | 567.3462 | 37.153 | -0.28614 |  | 271.541 | 25.9181 | 0.080331
1.2 | 37.1504 | -0.29471 |  | 25.9254 | 0.080354 | 0 | 271.5353 | 2225091985.1829 | 567.2976 | 37.1504 | -0.29473 |  | 271.5349 | 25.9254 | 0.080354
1.3 | 37.1486 | -0.30061 |  | 25.9339 | 0.080382 | 0 | 271.5541 | 2225059362.1763 | 567.2562 | 37.1486 | -0.30062 |  | 271.5537 | 25.9339 | 0.080382
1.4 | 37.1476 | -0.30389 |  | 25.9433 | 0.080412 | 0 | 271.5923 | 2225022991.656 | 567.2174 | 37.1476 | -0.3039 |  | 271.5918 | 25.9433 | 0.080412
1.5 | 37.1473 | -0.30465 |  | 25.9535 | 0.080445 | 0 | 271.6431 | 2224983772.9075 | 567.177 | 37.1473 | -0.30466 |  | 271.6425 | 25.9535 | 0.080445
1.6 | 37.1478 | -0.303 |  | 25.9642 | 0.08048 | 0 | 271.6983 | 2224942841.1868 | 567.1303 | 37.1478 | -0.30302 |  | 271.6978 | 25.9642 | 0.08048
1.7 | 37.149 | -0.29907 |  | 25.9749 | 0.080515 | 0 | 271.7492 | 2224901525.5858 | 567.0727 | 37.149 | -0.29909 |  | 271.7486 | 25.9749 | 0.080515
1.8 | 37.1509 | -0.29302 |  | 25.9854 | 0.080549 | 0 | 271.786 | 2224861303.6142 | 566.9999 | 37.1509 | -0.29304 |  | 271.7856 | 25.9854 | 0.080549
1.9 | 37.1533 | -0.28501 |  | 25.9952 | 0.08058 | 0 | 271.799 | 2224823743.6114 | 566.9077 | 37.1533 | -0.28502 |  | 271.7988 | 25.9952 | 0.08058
2 | 37.1563 | -0.27522 |  | 26.0039 | 0.080609 | 0 | 271.7787 | 2224790443.5473 | 566.7926 | 37.1563 | -0.27524 |  | 271.7787 | 26.0039 | 0.080609
2.1 | 37.1598 | -0.26387 |  | 26.0111 | 0.080632 | 0 | 271.7163 | 2224762946.0367 | 566.6538 | 37.1598 | -0.26389 |  | 271.7165 | 26.0111 | 0.080632
2.2 | 37.1636 | -0.2512 |  | 26.0163 | 0.080649 | 0 | 271.6047 | 2224742636.5366 | 566.4908 | 37.1636 | -0.25121 |  | 271.6051 | 26.0164 | 0.080649
2.3 | 37.1678 | -0.23745 |  | 26.0195 | 0.080659 | 0 | 271.4391 | 2224730633.3784 | 566.3036 | 37.1678 | -0.23746 |  | 271.4397 | 26.0195 | 0.080659
2.4 | 37.1723 | -0.2229 |  | 26.0202 | 0.080661 | 0 | 271.2177 | 2224727698.1148 | 566.0926 | 37.1723 | -0.22292 |  | 271.2184 | 26.0202 | 0.080662
2.5 | 37.1769 | -0.20785 |  | 26.0185 | 0.080656 | 0 | 270.9415 | 2224734147.413 | 565.8593 | 37.1768 | -0.20786 |  | 270.9423 | 26.0185 | 0.080656
2.6 | 37.1815 | -0.19259 |  | 26.0144 | 0.080643 | 0 | 270.6153 | 2224749801.6755 | 565.6061 | 37.1815 | -0.19259 |  | 270.6161 | 26.0144 | 0.080643
2.7 | 37.1861 | -0.17744 |  | 26.0081 | 0.080622 | 0 | 270.2467 | 2224773968.4668 | 565.3363 | 37.1861 | -0.17744 |  | 270.2475 | 26.0081 | 0.080622
2.8 | 37.1906 | -0.16272 |  | 25.9998 | 0.080595 | 0 | 269.8456 | 2224805511.4935 | 565.0539 | 37.1906 | -0.16272 |  | 269.8464 | 25.9999 | 0.080596
2.9 | 37.1949 | -0.14875 |  | 25.99 | 0.080564 | 0 | 269.423 | 2224842948.2163 | 564.7636 | 37.1949 | -0.14875 |  | 269.4237 | 25.9901 | 0.080564
3 | 37.1988 | -0.13586 |  | 25.9792 | 0.080529 | 0 | 268.9908 | 2224884548.0216 | 564.4709 | 37.1988 | -0.13585 |  | 268.9912 | 25.9792 | 0.080529
3.1 | 37.2023 | -0.12435 |  | 25.9677 | 0.080491 | 0 | 268.5613 | 2224928371.7276 | 564.1809 | 37.2023 | -0.12434 |  | 268.5616 | 25.9677 | 0.080492
3.2 | 37.2053 | -0.11451 |  | 25.9563 | 0.080454 | 0 | 268.1479 | 2224972331.5662 | 563.8991 | 37.2053 | -0.1145 |  | 268.1479 | 25.9563 | 0.080454
3.3 | 37.2077 | -0.10662 |  | 25.9453 | 0.080419 | 0 | 267.7628 | 2225014299.3352 | 563.6305 | 37.2077 | -0.10661 |  | 267.7626 | 25.9453 | 0.080419
3.4 | 37.2094 | -0.10093 |  | 25.9354 | 0.080387 | 0 | 267.4169 | 2225052247.8174 | 563.3794 | 37.2094 | -0.10091 |  | 267.4166 | 25.9354 | 0.080387
3.5 | 37.2104 | -0.097655 |  | 25.9271 | 0.08036 | 0 | 267.1189 | 2225084379.9631 | 563.1498 | 37.2104 | -0.097636 |  | 267.1185 | 25.9271 | 0.08036
3.6 | 37.2106 | -0.096985 |  | 25.9206 | 0.080339 | 0 | 266.8746 | 2225109237.9641 | 562.9449 | 37.2106 | -0.096965 |  | 266.8741 | 25.9206 | 0.080339
3.7 | 37.21 | -0.099074 |  | 25.9163 | 0.080325 | 0 | 266.6869 | 2225125778.6953 | 562.7674 | 37.21 | -0.099049 |  | 266.6864 | 25.9163 | 0.080325
3.8 | 37.2085 | -0.10403 |  | 25.9143 | 0.080319 | 0 | 266.5559 | 2225133414.3029 | 562.6192 | 37.2085 | -0.104 |  | 266.5553 | 25.9143 | 0.080318
3.9 | 37.2061 | -0.11194 |  | 25.9147 | 0.08032 | 0 | 266.4793 | 2225132012.2018 | 562.5012 | 37.2061 | -0.11191 |  | 266.4786 | 25.9147 | 0.08032
4 | 37.2028 | -0.12282 |  | 25.9173 | 0.080328 | 0 | 266.4525 | 2225121845.5496 | 562.4129 | 37.2028 | -0.12279 |  | 266.452 | 25.9173 | 0.080328
4.1 | 37.1985 | -0.13669 |  | 25.9221 | 0.080344 | 0 | 266.4699 | 2225103538.4068 | 562.3532 | 37.1985 | -0.13665 |  | 266.4695 | 25.922 | 0.080344
4.2 | 37.1934 | -0.15349 |  | 25.9287 | 0.080365 | 0 | 266.5244 | 2225078011.1185 | 562.3198 | 37.1934 | -0.15345 |  | 266.5241 | 25.9287 | 0.080365
4.3 | 37.1874 | -0.17316 |  | 25.9369 | 0.080392 | 0 | 266.6078 | 2225046425.2397 | 562.3101 | 37.1874 | -0.17312 |  | 266.6076 | 25.9369 | 0.080392
4.4 | 37.1806 | -0.19558 |  | 25.9463 | 0.080422 | 0 | 266.7115 | 2225010133.6173 | 562.3207 | 37.1806 | -0.19554 |  | 266.7115 | 25.9463 | 0.080422
4.5 | 37.173 | -0.22062 |  | 25.9566 | 0.080455 | 0 | 266.8268 | 2224970593.087 | 562.3481 | 37.173 | -0.22058 |  | 266.8268 | 25.9566 | 0.080455
4.6 | 37.1646 | -0.24811 |  | 25.9674 | 0.08049 | 0 | 266.9455 | 2224929264.2629 | 562.3882 | 37.1646 | -0.24807 |  | 266.9456 | 25.9674 | 0.08049
4.7 | 37.1555 | -0.27788 |  | 25.9782 | 0.080526 | 0 | 267.0608 | 2224887508.8366 | 562.4369 | 37.1555 | -0.27784 |  | 267.0609 | 25.9782 | 0.080526
4.8 | 37.1458 | -0.30971 |  | 25.9889 | 0.08056 | 0 | 267.1677 | 2224846507.4686 | 562.4898 | 37.1458 | -0.30966 |  | 267.1678 | 25.9889 | 0.08056
4.9 | 37.1355 | -0.34338 |  | 25.9992 | 0.080593 | 0 | 267.2622 | 2224807230.9823 | 562.5426 | 37.1356 | -0.34333 |  | 267.2623 | 25.9992 | 0.080593
5 | 37.1248 | -0.37866 |  | 26.0088 | 0.080624 | 0 | 267.3417 | 2224770442.2333 | 562.5911 | 37.1248 | -0.37862 |  | 267.3418 | 26.0088 | 0.080624
5.1 | 37.1136 | -0.41532 |  | 26.0176 | 0.080653 | 0 | 267.4044 | 2224736709.5332 | 562.6317 | 37.1136 | -0.41528 |  | 267.4045 | 26.0176 | 0.080653
5.2 | 37.1021 | -0.45311 |  | 26.0255 | 0.080679 | 0 | 267.4493 | 2224706434.6752 | 562.661 | 37.1021 | -0.45306 |  | 267.4493 | 26.0255 | 0.080679
5.3 | 37.0903 | -0.49178 |  | 26.0324 | 0.080701 | 0 | 267.4758 | 2224679874.4338 | 562.6766 | 37.0903 | -0.49174 |  | 267.4758 | 26.0325 | 0.080701
5.4 | 37.0783 | -0.5311 |  | 26.0384 | 0.08072 | 0 | 267.4838 | 2224657164.9719 | 562.6762 | 37.0783 | -0.53106 |  | 267.4837 | 26.0384 | 0.08072
5.5 | 37.0662 | -0.57083 |  | 26.0433 | 0.080736 | 0 | 267.4737 | 2224638341.6619 | 562.6579 | 37.0662 | -0.57079 |  | 267.4735 | 26.0433 | 0.080736
5.6 | 37.054 | -0.61074 |  | 26.0472 | 0.080749 | 0 | 267.4459 | 2224623366.4724 | 562.6204 | 37.0541 | -0.6107 |  | 267.4457 | 26.0472 | 0.080749
5.7 | 37.0419 | -0.6506 |  | 26.0502 | 0.080758 | 0 | 267.4009 | 2224612171.8125 | 562.5629 | 37.0419 | -0.65057 |  | 267.4007 | 26.0501 | 0.080758
5.8 | 37.0298 | -0.69021 |  | 26.0521 | 0.080765 | 0 | 267.3386 | 2224604698.8748 | 562.485 | 37.0298 | -0.69018 |  | 267.3385 | 26.0521 | 0.080765
5.9 | 37.0179 | -0.72937 |  | 26.0531 | 0.080768 | 0 | 267.2584 | 2224600942.6146 | 562.3871 | 37.0179 | -0.72934 |  | 267.2583 | 26.0531 | 0.080768
6 | 37.0062 | -0.76789 |  | 26.0531 | 0.080768 | 0 | 267.1593 | 2224600952.4822 | 562.274 | 37.0062 | -0.76786 |  | 267.1593 | 26.0531 | 0.080768
6.1 | 36.9947 | -0.80561 |  | 26.0521 | 0.080765 | 0 | 267.0403 | 2224604814.4853 | 562.1502 | 36.9947 | -0.80558 |  | 267.0404 | 26.0521 | 0.080765
6.2 | 36.9834 | -0.84238 |  | 26.05 | 0.080758 | 0 | 266.9008 | 2224612598.9805 | 562.0135 | 36.9835 | -0.84235 |  | 266.901 | 26.05 | 0.080758
6.3 | 36.9726 | -0.87806 |  | 26.0469 | 0.080748 | 0 | 266.7413 | 2224624281.8645 | 561.8626 | 36.9726 | -0.87804 |  | 266.7415 | 26.0469 | 0.080748
6.4 | 36.9621 | -0.91254 |  | 26.0429 | 0.080735 | 0 | 266.5641 | 2224639659.0632 | 561.6991 | 36.9621 | -0.91252 |  | 266.5644 | 26.0429 | 0.080735
6.5 | 36.952 | -0.94569 |  | 26.038 | 0.080719 | 0 | 266.3735 | 2224658292.3249 | 561.5259 | 36.952 | -0.94568 |  | 266.3739 | 26.038 | 0.080719
6.6 | 36.9423 | -0.97745 |  | 26.0324 | 0.080701 | 0 | 266.174 | 2224679590.785 | 561.3458 | 36.9423 | -0.97743 |  | 266.1745 | 26.0324 | 0.080701
6.7 | 36.9331 | -1.0077 |  | 26.0263 | 0.080681 | 0 | 265.9684 | 2224703022.9754 | 561.1621 | 36.9331 | -1.0077 |  | 265.9689 | 26.0263 | 0.080681
6.8 | 36.9243 | -1.0364 |  | 26.0197 | 0.08066 | 0 | 265.7565 | 2224728279.942 | 560.9778 | 36.9243 | -1.0364 |  | 265.757 | 26.0197 | 0.08066
6.9 | 36.916 | -1.0636 |  | 26.0126 | 0.080637 | 0 | 265.5386 | 2224755156.6499 | 560.7964 | 36.916 | -1.0636 |  | 265.539 | 26.0127 | 0.080637
7 | 36.9082 | -1.0891 |  | 26.0053 | 0.080613 | 0 | 265.3182 | 2224783237.9052 | 560.6211 | 36.9082 | -1.0891 |  | 265.3186 | 26.0053 | 0.080613
7.1 | 36.901 | -1.1129 |  | 25.9978 | 0.080589 | 0 | 265.1028 | 2224811735.7811 | 560.4543 | 36.901 | -1.1129 |  | 265.103 | 25.9979 | 0.080589
7.2 | 36.8942 | -1.1351 |  | 25.9906 | 0.080565 | 0 | 264.8998 | 2224839636.4535 | 560.2976 | 36.8942 | -1.1351 |  | 264.9 | 25.9906 | 0.080566
7.3 | 36.888 | -1.1556 |  | 25.9837 | 0.080543 | 0 | 264.7148 | 2224865958.3789 | 560.1517 | 36.888 | -1.1556 |  | 264.7149 | 25.9837 | 0.080543
7.4 | 36.8823 | -1.1743 |  | 25.9774 | 0.080523 | 0 | 264.5514 | 2224889870.381 | 560.0172 | 36.8823 | -1.1743 |  | 264.5513 | 25.9775 | 0.080523
7.5 | 36.8771 | -1.1914 |  | 25.972 | 0.080505 | 0 | 264.412 | 2224910695.8912 | 559.8958 | 36.8771 | -1.1914 |  | 264.4118 | 25.972 | 0.080505
7.6 | 36.8724 | -1.2067 |  | 25.9675 | 0.080491 | 0 | 264.2979 | 2224927943.6551 | 559.7892 | 36.8724 | -1.2067 |  | 264.2976 | 25.9675 | 0.080491
7.7 | 36.8682 | -1.2204 |  | 25.964 | 0.08048 | 0 | 264.2091 | 2224941317.4497 | 559.6986 | 36.8682 | -1.2204 |  | 264.2088 | 25.964 | 0.08048
7.8 | 36.8646 | -1.2323 |  | 25.9616 | 0.080472 | 0 | 264.1455 | 2224950653.0911 | 559.6231 | 36.8646 | -1.2323 |  | 264.145 | 25.9616 | 0.080472
7.9 | 36.8615 | -1.2426 |  | 25.9603 | 0.080467 | 0 | 264.1069 | 2224955838.3255 | 559.5603 | 36.8615 | -1.2426 |  | 264.1065 | 25.9602 | 0.080467
8 | 36.8588 | -1.2512 |  | 25.96 | 0.080466 | 0 | 264.0934 | 2224956817.5896 | 559.508 | 36.8588 | -1.2512 |  | 264.093 | 25.96 | 0.080466
8.1 | 36.8567 | -1.2582 |  | 25.9608 | 0.080469 | 0 | 264.1029 | 2224953709.0953 | 559.4641 | 36.8567 | -1.2582 |  | 264.1026 | 25.9608 | 0.080469
8.2 | 36.8551 | -1.2635 |  | 25.9626 | 0.080475 | 0 | 264.1307 | 2224946937.8735 | 559.4269 | 36.8551 | -1.2635 |  | 264.1304 | 25.9626 | 0.080475
8.3 | 36.8539 | -1.2673 |  | 25.9651 | 0.080483 | 0 | 264.1693 | 2224937297.4351 | 559.3944 | 36.8539 | -1.2673 |  | 264.1691 | 25.9651 | 0.080483
8.4 | 36.8533 | -1.2695 |  | 25.9681 | 0.080493 | 0 | 264.2104 | 2224925851.44 | 559.3643 | 36.8533 | -1.2695 |  | 264.2104 | 25.9681 | 0.080493
8.5 | 36.853 | -1.2702 |  | 25.9712 | 0.080503 | 0 | 264.247 | 2224913723.038 | 559.3344 | 36.853 | -1.2703 |  | 264.2471 | 25.9712 | 0.080503
8.6 | 36.8532 | -1.2696 |  | 25.9743 | 0.080513 | 0 | 264.274 | 2224901928.1304 | 559.3022 | 36.8532 | -1.2696 |  | 264.2741 | 25.9743 | 0.080513
8.7 | 36.8539 | -1.2675 |  | 25.9771 | 0.080522 | 0 | 264.2876 | 2224891318.9853 | 559.2646 | 36.8539 | -1.2675 |  | 264.2879 | 25.9771 | 0.080522
8.8 | 36.8549 | -1.2642 |  | 25.9793 | 0.080529 | 0 | 264.2846 | 2224882637.317 | 559.2189 | 36.8549 | -1.2642 |  | 264.2849 | 25.9793 | 0.080529
8.9 | 36.8562 | -1.2597 |  | 25.9809 | 0.080534 | 0 | 264.2613 | 2224876582.0911 | 559.1625 | 36.8562 | -1.2597 |  | 264.2617 | 25.9809 | 0.080534
9 | 36.8579 | -1.2542 |  | 25.9816 | 0.080536 | 0 | 264.2142 | 2224873809.6005 | 559.0946 | 36.8579 | -1.2542 |  | 264.2146 | 25.9816 | 0.080537
9.1 | 36.8599 | -1.2477 |  | 25.9813 | 0.080536 | 0 | 264.1407 | 2224874893.1556 | 559.0151 | 36.8599 | -1.2477 |  | 264.141 | 25.9813 | 0.080536
9.2 | 36.8621 | -1.2404 |  | 25.9799 | 0.080531 | 0 | 264.0395 | 2224880238.5168 | 558.9241 | 36.8621 | -1.2404 |  | 264.0398 | 25.9799 | 0.080531
9.3 | 36.8646 | -1.2324 |  | 25.9774 | 0.080523 | 0 | 263.9116 | 2224890000.233 | 558.8219 | 36.8646 | -1.2324 |  | 263.912 | 25.9774 | 0.080523
9.4 | 36.8672 | -1.2239 |  | 25.9737 | 0.080511 | 0 | 263.7604 | 2224904023.4017 | 558.7084 | 36.8672 | -1.2239 |  | 263.7605 | 25.9737 | 0.080511
9.5 | 36.8698 | -1.2151 |  | 25.9691 | 0.080496 | 0 | 263.5906 | 2224921846.2272 | 558.5837 | 36.8698 | -1.2151 |  | 263.5907 | 25.9691 | 0.080496
9.6 | 36.8726 | -1.2061 |  | 25.9636 | 0.080478 | 0 | 263.4079 | 2224942796.72 | 558.4489 | 36.8726 | -1.2061 |  | 263.408 | 25.9636 | 0.080478
9.7 | 36.8753 | -1.1971 |  | 25.9575 | 0.080458 | 0 | 263.217 | 2224966138.6609 | 558.3058 | 36.8753 | -1.1971 |  | 263.217 | 25.9575 | 0.080458
9.8 | 36.878 | -1.1883 |  | 25.951 | 0.080437 | 0 | 263.0215 | 2224991187.095 | 558.1569 | 36.878 | -1.1883 |  | 263.0214 | 25.951 | 0.080437
9.9 | 36.8806 | -1.1798 |  | 25.9442 | 0.080415 | 0 | 262.8244 | 2225017312.8396 | 558.0048 | 36.8806 | -1.1798 |  | 262.8242 | 25.9442 | 0.080415
10 | 36.883 | -1.1719 |  | 25.9373 | 0.080393 | 0 | 262.629 | 2225043891.8381 | 557.8522 | 36.883 | -1.1719 |  | 262.6289 | 25.9373 | 0.080393
10.1 | 36.8852 | -1.1646 |  | 25.9304 | 0.080371 | 0 | 262.4398 | 2225070237.5742 | 557.7014 | 36.8852 | -1.1646 |  | 262.4397 | 25.9304 | 0.080371
10.2 | 36.8872 | -1.1582 |  | 25.9238 | 0.080349 | 0 | 262.2612 | 2225095620.8343 | 557.5543 | 36.8872 | -1.1582 |  | 262.2611 | 25.9238 | 0.080349
10.3 | 36.8888 | -1.1528 |  | 25.9177 | 0.080329 | 0 | 262.097 | 2225119338.1687 | 557.4127 | 36.8888 | -1.1528 |  | 262.0969 | 25.9177 | 0.080329
10.4 | 36.8901 | -1.1486 |  | 25.9121 | 0.080311 | 0 | 261.9496 | 2225140820.7477 | 557.278 | 36.8901 | -1.1486 |  | 261.9495 | 25.9121 | 0.080311
10.5 | 36.891 | -1.1456 |  | 25.9072 | 0.080295 | 0 | 261.8194 | 2225159699.1942 | 557.1524 | 36.891 | -1.1456 |  | 261.8194 | 25.9072 | 0.080295
10.6 | 36.8915 | -1.144 |  | 25.903 | 0.080282 | 0 | 261.7059 | 2225175815.048 | 557.0381 | 36.8915 | -1.1439 |  | 261.706 | 25.903 | 0.080282
10.7 | 36.8916 | -1.1438 |  | 25.8995 | 0.080271 | 0 | 261.608 | 2225189158.3377 | 556.9368 | 36.8916 | -1.1438 |  | 261.6081 | 25.8995 | 0.080271
10.8 | 36.8912 | -1.1452 |  | 25.8968 | 0.080262 | 0 | 261.525 | 2225199782.3867 | 556.8496 | 36.8912 | -1.1451 |  | 261.5251 | 25.8968 | 0.080262
10.9 | 36.8903 | -1.1481 |  | 25.8947 | 0.080255 | 0 | 261.4567 | 2225207727.015 | 556.777 | 36.8903 | -1.1481 |  | 261.4568 | 25.8947 | 0.080255
11 | 36.8889 | -1.1527 |  | 25.8934 | 0.080251 | 0 | 261.4037 | 2225212985.0487 | 556.7186 | 36.8889 | -1.1527 |  | 261.4038 | 25.8934 | 0.080251
11.1 | 36.887 | -1.1589 |  | 25.8927 | 0.080249 | 0 | 261.3663 | 2225215532.0699 | 556.674 | 36.887 | -1.1589 |  | 261.3665 | 25.8927 | 0.080249
11.2 | 36.8846 | -1.1667 |  | 25.8927 | 0.080249 | 0 | 261.3443 | 2225215390.3117 | 556.6427 | 36.8846 | -1.1667 |  | 261.3444 | 25.8927 | 0.080249
11.3 | 36.8817 | -1.1761 |  | 25.8934 | 0.080251 | 0 | 261.3363 | 2225212670.7343 | 556.6245 | 36.8817 | -1.1761 |  | 261.3363 | 25.8934 | 0.080251
11.4 | 36.8784 | -1.1871 |  | 25.8947 | 0.080255 | 0 | 261.3406 | 2225207569.417 | 556.6186 | 36.8784 | -1.1871 |  | 261.3405 | 25.8948 | 0.080255
11.5 | 36.8745 | -1.1997 |  | 25.8966 | 0.080261 | 0 | 261.3559 | 2225200297.6851 | 556.6241 | 36.8746 | -1.1996 |  | 261.3558 | 25.8966 | 0.080261
11.6 | 36.8703 | -1.2136 |  | 25.899 | 0.080269 | 0 | 261.3817 | 2225191018.0121 | 556.6395 | 36.8703 | -1.2136 |  | 261.3815 | 25.899 | 0.080269
11.7 | 36.8656 | -1.2289 |  | 25.9019 | 0.080278 | 0 | 261.4181 | 2225179817.3464 | 556.6627 | 36.8656 | -1.2289 |  | 261.4178 | 25.9019 | 0.080278
11.8 | 36.8606 | -1.2454 |  | 25.9053 | 0.080289 | 0 | 261.4651 | 2225166750.1387 | 556.6913 | 36.8606 | -1.2454 |  | 261.4648 | 25.9053 | 0.080289
11.9 | 36.8552 | -1.2631 |  | 25.9092 | 0.080302 | 0 | 261.5218 | 2225151907.3134 | 556.7232 | 36.8552 | -1.263 |  | 261.5215 | 25.9092 | 0.080302
12 | 36.8495 | -1.2817 |  | 25.9134 | 0.080316 | 0 | 261.5862 | 2225135486.0063 | 556.7561 | 36.8495 | -1.2817 |  | 261.5858 | 25.9134 | 0.080316
12.1 | 36.8436 | -1.3013 |  | 25.918 | 0.080331 | 0 | 261.6551 | 2225117814.6365 | 556.7884 | 36.8436 | -1.3012 |  | 261.6547 | 25.918 | 0.080331
12.2 | 36.8374 | -1.3215 |  | 25.9228 | 0.080346 | 0 | 261.7248 | 2225099337.409 | 556.8183 | 36.8374 | -1.3215 |  | 261.7244 | 25.9228 | 0.080346
12.3 | 36.831 | -1.3424 |  | 25.9277 | 0.080362 | 0 | 261.7917 | 2225080549.853 | 556.8441 | 36.8311 | -1.3424 |  | 261.7914 | 25.9277 | 0.080362
12.4 | 36.8245 | -1.3637 |  | 25.9325 | 0.080378 | 0 | 261.8526 | 2225061951.9197 | 556.8638 | 36.8246 | -1.3637 |  | 261.8524 | 25.9325 | 0.080377
12.5 | 36.818 | -1.3853 |  | 25.9372 | 0.080393 | 0 | 261.9048 | 2225044021.3215 | 556.8755 | 36.818 | -1.3853 |  | 261.9047 | 25.9372 | 0.080393
12.6 | 36.8113 | -1.4071 |  | 25.9415 | 0.080407 | 0 | 261.9456 | 2225027220.0645 | 556.8773 | 36.8113 | -1.4071 |  | 261.9456 | 25.9415 | 0.080407
12.7 | 36.8047 | -1.429 |  | 25.9455 | 0.08042 | 0 | 261.9722 | 2225012030.6033 | 556.8681 | 36.8047 | -1.4289 |  | 261.9723 | 25.9455 | 0.08042
12.8 | 36.798 | -1.4507 |  | 25.9489 | 0.080431 | 0 | 261.9811 | 2224998967.6118 | 556.8475 | 36.798 | -1.4507 |  | 261.9813 | 25.9489 | 0.080431
12.9 | 36.7915 | -1.4722 |  | 25.9516 | 0.080439 | 0 | 261.9696 | 2224988544.6656 | 556.8153 | 36.7915 | -1.4722 |  | 261.9699 | 25.9516 | 0.080439
13 | 36.785 | -1.4934 |  | 25.9535 | 0.080445 | 0 | 261.9355 | 2224981206.4473 | 556.7718 | 36.785 | -1.4934 |  | 261.9358 | 25.9535 | 0.080446
13.1 | 36.7787 | -1.5142 |  | 25.9545 | 0.080449 | 0 | 261.8784 | 2224977240.3668 | 556.7176 | 36.7787 | -1.5142 |  | 261.8788 | 25.9545 | 0.080449
13.2 | 36.7725 | -1.5345 |  | 25.9547 | 0.080449 | 0 | 261.7996 | 2224976730.189 | 556.6531 | 36.7725 | -1.5344 |  | 261.8 | 25.9547 | 0.080449
13.3 | 36.7665 | -1.5541 |  | 25.9539 | 0.080447 | 0 | 261.7014 | 2224979542.0769 | 556.579 | 36.7665 | -1.5541 |  | 261.7018 | 25.9539 | 0.080447
13.4 | 36.7607 | -1.5731 |  | 25.9524 | 0.080442 | 0 | 261.5872 | 2224985367.1647 | 556.4966 | 36.7607 | -1.5731 |  | 261.5876 | 25.9524 | 0.080442
13.5 | 36.7552 | -1.5913 |  | 25.9502 | 0.080435 | 0 | 261.4602 | 2224993776.4127 | 556.4072 | 36.7552 | -1.5913 |  | 261.4606 | 25.9502 | 0.080435
13.6 | 36.7499 | -1.6087 |  | 25.9475 | 0.080426 | 0 | 261.3241 | 2225004251.6315 | 556.3129 | 36.7499 | -1.6087 |  | 261.3244 | 25.9475 | 0.080426
13.7 | 36.7448 | -1.6253 |  | 25.9444 | 0.080416 | 0 | 261.1827 | 2225016200.1513 | 556.2159 | 36.7448 | -1.6253 |  | 261.1828 | 25.9444 | 0.080416
13.8 | 36.74 | -1.641 |  | 25.941 | 0.080405 | 0 | 261.04 | 2225028951.4918 | 556.1183 | 36.74 | -1.641 |  | 261.0401 | 25.941 | 0.080405
13.9 | 36.7355 | -1.6558 |  | 25.9377 | 0.080394 | 0 | 260.9008 | 2225041757.3306 | 556.0218 | 36.7355 | -1.6558 |  | 260.9008 | 25.9377 | 0.080394
14 | 36.7313 | -1.6696 |  | 25.9346 | 0.080384 | 0 | 260.7699 | 2225053817.0819 | 555.9279 | 36.7313 | -1.6696 |  | 260.7698 | 25.9346 | 0.080384
14.1 | 36.7274 | -1.6825 |  | 25.9318 | 0.080375 | 0 | 260.6516 | 2225064351.2333 | 555.8378 | 36.7274 | -1.6825 |  | 260.6514 | 25.9318 | 0.080375
14.2 | 36.7237 | -1.6944 |  | 25.9296 | 0.080368 | 0 | 260.5488 | 2225072683.9536 | 555.7528 | 36.7237 | -1.6944 |  | 260.5486 | 25.9296 | 0.080368
14.3 | 36.7204 | -1.7054 |  | 25.9282 | 0.080363 | 0 | 260.4634 | 2225078315.111 | 555.6739 | 36.7204 | -1.7054 |  | 260.4631 | 25.9282 | 0.080363
14.4 | 36.7174 | -1.7153 |  | 25.9275 | 0.080361 | 0 | 260.3954 | 2225080958.2632 | 555.6023 | 36.7174 | -1.7153 |  | 260.3952 | 25.9275 | 0.080361
14.5 | 36.7146 | -1.7243 |  | 25.9276 | 0.080362 | 0 | 260.3444 | 2225080527.3561 | 555.5387 | 36.7146 | -1.7243 |  | 260.3441 | 25.9276 | 0.080362
14.6 | 36.7122 | -1.7322 |  | 25.9285 | 0.080364 | 0 | 260.3089 | 2225077109.5375 | 555.4832 | 36.7122 | -1.7322 |  | 260.3087 | 25.9285 | 0.080364
14.7 | 36.7101 | -1.7391 |  | 25.9301 | 0.08037 | 0 | 260.2875 | 2225070913.2968 | 555.4355 | 36.7101 | -1.7391 |  | 260.2874 | 25.9301 | 0.08037
14.8 | 36.7083 | -1.745 |  | 25.9323 | 0.080377 | 0 | 260.2782 | 2225062258.8793 | 555.3952 | 36.7083 | -1.745 |  | 260.2782 | 25.9323 | 0.080377
14.9 | 36.7068 | -1.7499 |  | 25.9351 | 0.080386 | 0 | 260.2787 | 2225051569.0855 | 555.3611 | 36.7068 | -1.75 |  | 260.2787 | 25.9351 | 0.080386
15 | 36.7056 | -1.7539 |  | 25.9383 | 0.080396 | 0 | 260.2857 | 2225039374.8349 | 555.3325 | 36.7056 | -1.7539 |  | 260.2858 | 25.9383 | 0.080396
15.1 | 36.7047 | -1.7568 |  | 25.9417 | 0.080407 | 0 | 260.2959 | 2225026286.2005 | 555.3085 | 36.7047 | -1.7568 |  | 260.2961 | 25.9417 | 0.080407
15.2 | 36.7041 | -1.7587 |  | 25.9451 | 0.080418 | 0 | 260.3057 | 2225012951.5922 | 555.2881 | 36.7041 | -1.7587 |  | 260.3059 | 25.9451 | 0.080418
15.3 | 36.7038 | -1.7597 |  | 25.9485 | 0.080429 | 0 | 260.312 | 2224999981.8305 | 555.2704 | 36.7038 | -1.7597 |  | 260.3122 | 25.9485 | 0.080429
15.4 | 36.7038 | -1.7598 |  | 25.9517 | 0.080439 | 0 | 260.3128 | 2224987878.6299 | 555.2543 | 36.7038 | -1.7598 |  | 260.313 | 25.9517 | 0.08044
15.5 | 36.7041 | -1.759 |  | 25.9545 | 0.080449 | 0 | 260.307 | 2224976993.6994 | 555.2384 | 36.7041 | -1.759 |  | 260.3072 | 25.9545 | 0.080449
15.6 | 36.7046 | -1.7573 |  | 25.9569 | 0.080457 | 0 | 260.2941 | 2224967518.257 | 555.2212 | 36.7046 | -1.7573 |  | 260.2943 | 25.957 | 0.080457
15.7 | 36.7053 | -1.7548 |  | 25.959 | 0.080463 | 0 | 260.2742 | 2224959503.66 | 555.2018 | 36.7053 | -1.7548 |  | 260.2744 | 25.959 | 0.080463
15.8 | 36.7063 | -1.7515 |  | 25.9607 | 0.080469 | 0 | 260.2475 | 2224952897.7953 | 555.1793 | 36.7063 | -1.7515 |  | 260.2476 | 25.9608 | 0.080469
15.9 | 36.7075 | -1.7476 |  | 25.9621 | 0.080473 | 0 | 260.2141 | 2224947574.9278 | 555.153 | 36.7075 | -1.7476 |  | 260.2141 | 25.9621 | 0.080473
16 | 36.7089 | -1.743 |  | 25.9632 | 0.080477 | 0 | 260.1743 | 2224943340.867 | 555.1228 | 36.7089 | -1.743 |  | 260.1743 | 25.9632 | 0.080477
16.1 | 36.7105 | -1.7378 |  | 25.9641 | 0.08048 | 0 | 260.129 | 2224939932.4653 | 555.0882 | 36.7105 | -1.7378 |  | 260.1289 | 25.9641 | 0.08048
16.2 | 36.7122 | -1.7321 |  | 25.9649 | 0.080482 | 0 | 260.0793 | 2224937032.8837 | 555.049 | 36.7122 | -1.7321 |  | 260.0792 | 25.9649 | 0.080482
16.3 | 36.7141 | -1.7261 |  | 25.9656 | 0.080485 | 0 | 260.0266 | 2224934291.0568 | 555.0047 | 36.7141 | -1.7261 |  | 260.0265 | 25.9656 | 0.080485
16.4 | 36.716 | -1.7197 |  | 25.9663 | 0.080487 | 0 | 259.972 | 2224931378.2374 | 554.9554 | 36.716 | -1.7197 |  | 259.9718 | 25.9663 | 0.080487
16.5 | 36.7181 | -1.713 |  | 25.9672 | 0.08049 | 0 | 259.916 | 2224928033.9348 | 554.901 | 36.7181 | -1.713 |  | 259.9158 | 25.9672 | 0.08049
16.6 | 36.7201 | -1.7062 |  | 25.9682 | 0.080493 | 0 | 259.8585 | 2224924106.7817 | 554.8421 | 36.7201 | -1.7062 |  | 259.8584 | 25.9682 | 0.080493
16.7 | 36.7222 | -1.6994 |  | 25.9694 | 0.080497 | 0 | 259.799 | 2224919565.5915 | 554.7794 | 36.7222 | -1.6994 |  | 259.7989 | 25.9694 | 0.080497
16.8 | 36.7243 | -1.6926 |  | 25.9707 | 0.080501 | 0 | 259.7367 | 2224914477.5963 | 554.7135 | 36.7243 | -1.6926 |  | 259.7367 | 25.9707 | 0.080501
16.9 | 36.7263 | -1.6859 |  | 25.9721 | 0.080506 | 0 | 259.6712 | 2224908972.7735 | 554.6453 | 36.7263 | -1.6859 |  | 259.6712 | 25.9721 | 0.080506
17 | 36.7283 | -1.6795 |  | 25.9736 | 0.080511 | 0 | 259.6022 | 2224903223.1603 | 554.5755 | 36.7283 | -1.6795 |  | 259.6023 | 25.9736 | 0.080511
17.1 | 36.7302 | -1.6733 |  | 25.9751 | 0.080516 | 0 | 259.53 | 2224897411.0261 | 554.5047 | 36.7302 | -1.6733 |  | 259.5302 | 25.9751 | 0.080516
17.2 | 36.7319 | -1.6676 |  | 25.9766 | 0.08052 | 0 | 259.4549 | 2224891727.6822 | 554.434 | 36.7319 | -1.6676 |  | 259.4552 | 25.9766 | 0.08052
17.3 | 36.7335 | -1.6623 |  | 25.978 | 0.080525 | 0 | 259.3772 | 2224886357.7952 | 554.3642 | 36.7335 | -1.6623 |  | 259.3774 | 25.978 | 0.080525
17.4 | 36.735 | -1.6576 |  | 25.9793 | 0.080529 | 0 | 259.2973 | 2224881459.8203 | 554.2968 | 36.735 | -1.6576 |  | 259.2976 | 25.9793 | 0.080529
17.5 | 36.7362 | -1.6536 |  | 25.9804 | 0.080533 | 0 | 259.2161 | 2224877129.3053 | 554.2327 | 36.7362 | -1.6536 |  | 259.2164 | 25.9804 | 0.080533
17.6 | 36.7372 | -1.6503 |  | 25.9814 | 0.080536 | 0 | 259.135 | 2224873367.009 | 554.1734 | 36.7372 | -1.6502 |  | 259.1353 | 25.9814 | 0.080536
17.7 | 36.738 | -1.6477 |  | 25.9822 | 0.080538 | 0 | 259.0562 | 2224870045.7052 | 554.1197 | 36.738 | -1.6477 |  | 259.0564 | 25.9822 | 0.080539
17.8 | 36.7385 | -1.6459 |  | 25.983 | 0.080541 | 0 | 258.9822 | 2224866920.1323 | 554.0724 | 36.7385 | -1.6459 |  | 258.9823 | 25.983 | 0.080541
17.9 | 36.7388 | -1.645 |  | 25.9839 | 0.080544 | 0 | 258.9159 | 2224863651.9796 | 554.0321 | 36.7388 | -1.645 |  | 258.916 | 25.9839 | 0.080544
18 | 36.7388 | -1.645 |  | 25.9849 | 0.080547 | 0 | 258.86 | 2224859849.5014 | 553.9993 | 36.7388 | -1.645 |  | 258.86 | 25.9849 | 0.080547
18.1 | 36.7385 | -1.6459 |  | 25.9861 | 0.080551 | 0 | 258.8165 | 2224855112.7386 | 553.9746 | 36.7385 | -1.6459 |  | 258.8164 | 25.9861 | 0.080551
18.2 | 36.738 | -1.6477 |  | 25.9877 | 0.080556 | 0 | 258.787 | 2224849062.8269 | 553.9582 | 36.738 | -1.6477 |  | 258.7868 | 25.9877 | 0.080556
18.3 | 36.7371 | -1.6505 |  | 25.9897 | 0.080563 | 0 | 258.7726 | 2224841365.165 | 553.9502 | 36.7371 | -1.6505 |  | 258.7723 | 25.9897 | 0.080563
18.4 | 36.736 | -1.6541 |  | 25.9922 | 0.080571 | 0 | 258.7738 | 2224831732.803 | 553.9504 | 36.736 | -1.6541 |  | 258.7735 | 25.9922 | 0.080571
18.5 | 36.7347 | -1.6586 |  | 25.9952 | 0.080581 | 0 | 258.7908 | 2224819952.8656 | 553.9582 | 36.7347 | -1.6586 |  | 258.7904 | 25.9952 | 0.080581
18.6 | 36.733 | -1.664 |  | 25.9989 | 0.080593 | 0 | 258.8229 | 2224805906.5794 | 553.9727 | 36.733 | -1.664 |  | 258.8226 | 25.9989 | 0.080593
18.7 | 36.7311 | -1.6701 |  | 26.0032 | 0.080606 | 0 | 258.8688 | 2224789599.8272 | 553.9927 | 36.7311 | -1.6701 |  | 258.8685 | 26.0032 | 0.080606
18.8 | 36.729 | -1.677 |  | 26.008 | 0.080622 | 0 | 258.9263 | 2224771189.0855 | 554.0173 | 36.729 | -1.677 |  | 258.926 | 26.008 | 0.080622
18.9 | 36.7267 | -1.6846 |  | 26.0133 | 0.080639 | 0 | 258.9921 | 2224750984.5287 | 554.045 | 36.7267 | -1.6846 |  | 258.9919 | 26.0132 | 0.080639
19 | 36.7242 | -1.6928 |  | 26.0189 | 0.080657 | 0 | 259.0626 | 2224729422.903 | 554.0748 | 36.7242 | -1.6928 |  | 259.0625 | 26.0189 | 0.080657
19.1 | 36.7216 | -1.7015 |  | 26.0247 | 0.080676 | 0 | 259.1339 | 2224707028.7813 | 554.1053 | 36.7216 | -1.7015 |  | 259.1338 | 26.0247 | 0.080676
19.2 | 36.7188 | -1.7106 |  | 26.0307 | 0.080695 | 0 | 259.2023 | 2224684367.6029 | 554.1351 | 36.7188 | -1.7106 |  | 259.2023 | 26.0307 | 0.080695
19.3 | 36.7159 | -1.7202 |  | 26.0365 | 0.080714 | 0 | 259.2647 | 2224662002.6882 | 554.1627 | 36.7159 | -1.7201 |  | 259.2647 | 26.0365 | 0.080714
19.4 | 36.7129 | -1.73 |  | 26.0422 | 0.080733 | 0 | 259.3181 | 2224640466.1137 | 554.187 | 36.7129 | -1.73 |  | 259.3182 | 26.0422 | 0.080733
19.5 | 36.7098 | -1.74 |  | 26.0474 | 0.08075 | 0 | 259.3603 | 2224620245.8753 | 554.2067 | 36.7099 | -1.74 |  | 259.3605 | 26.0475 | 0.08075
19.6 | 36.7068 | -1.7502 |  | 26.0523 | 0.080765 | 0 | 259.3893 | 2224601764.1598 | 554.221 | 36.7068 | -1.7501 |  | 259.3895 | 26.0523 | 0.080765
19.7 | 36.7036 | -1.7604 |  | 26.0566 | 0.080779 | 0 | 259.4039 | 2224585356.4504 | 554.2295 | 36.7036 | -1.7604 |  | 259.4042 | 26.0566 | 0.080779
19.8 | 36.7005 | -1.7706 |  | 26.0603 | 0.080791 | 0 | 259.4037 | 2224571249.5115 | 554.2318 | 36.7005 | -1.7705 |  | 259.4039 | 26.0603 | 0.080791
19.9 | 36.6975 | -1.7806 |  | 26.0633 | 0.080801 | 0 | 259.3891 | 2224559527.3521 | 554.2278 | 36.6975 | -1.7806 |  | 259.3893 | 26.0634 | 0.080801
20 | 36.6944 | -1.7906 |  | 26.0658 | 0.080809 | 0 | 259.3614 | 2224550131.6833 | 554.2177 | 36.6944 | -1.7906 |  | 259.3616 | 26.0658 | 0.080809
20.1 | 36.6915 | -1.8003 |  | 26.0677 | 0.080815 | 0 | 259.3228 | 2224542856.9244 | 554.2016 | 36.6915 | -1.8003 |  | 259.323 | 26.0677 | 0.080815
20.2 | 36.6886 | -1.8097 |  | 26.0691 | 0.08082 | 0 | 259.276 | 2224537389.5587 | 554.1798 | 36.6886 | -1.8097 |  | 259.276 | 26.0691 | 0.08082
20.3 | 36.6858 | -1.8189 |  | 26.0702 | 0.080823 | 0 | 259.2235 | 2224533337.393 | 554.1531 | 36.6858 | -1.8188 |  | 259.2235 | 26.0702 | 0.080823
20.4 | 36.6831 | -1.8276 |  | 26.071 | 0.080826 | 0 | 259.1679 | 2224530275.3167 | 554.1223 | 36.6831 | -1.8276 |  | 259.1678 | 26.071 | 0.080826
20.5 | 36.6806 | -1.836 |  | 26.0716 | 0.080828 | 0 | 259.1115 | 2224527768.0976 | 554.0882 | 36.6806 | -1.836 |  | 259.1115 | 26.0716 | 0.080828
20.6 | 36.6782 | -1.8439 |  | 26.0723 | 0.08083 | 0 | 259.0566 | 2224525400.9988 | 554.0517 | 36.6782 | -1.8439 |  | 259.0564 | 26.0723 | 0.08083
20.7 | 36.6759 | -1.8513 |  | 26.0729 | 0.080832 | 0 | 259.0048 | 2224522791.8632 | 554.0139 | 36.6759 | -1.8513 |  | 259.0046 | 26.0729 | 0.080832
20.8 | 36.6738 | -1.8583 |  | 26.0738 | 0.080835 | 0 | 258.9577 | 2224519611.2159 | 553.9756 | 36.6738 | -1.8583 |  | 258.9576 | 26.0738 | 0.080835
20.9 | 36.6718 | -1.8647 |  | 26.0748 | 0.080838 | 0 | 258.9164 | 2224515607.0145 | 553.9373 | 36.6718 | -1.8647 |  | 258.9163 | 26.0748 | 0.080838
21 | 36.6701 | -1.8706 |  | 26.0761 | 0.080843 | 0 | 258.8813 | 2224510629.7362 | 553.8999 | 36.6701 | -1.8706 |  | 258.8812 | 26.0761 | 0.080843
21.1 | 36.6684 | -1.8759 |  | 26.0777 | 0.080848 | 0 | 258.8523 | 2224504637.9762 | 553.8638 | 36.6684 | -1.8759 |  | 258.8522 | 26.0777 | 0.080848
21.2 | 36.667 | -1.8806 |  | 26.0795 | 0.080854 | 0 | 258.8285 | 2224497707.2728 | 553.8298 | 36.667 | -1.8806 |  | 258.8285 | 26.0795 | 0.080854
21.3 | 36.6657 | -1.8848 |  | 26.0815 | 0.08086 | 0 | 258.8089 | 2224489997.6915 | 553.7982 | 36.6657 | -1.8848 |  | 258.809 | 26.0815 | 0.08086
21.4 | 36.6646 | -1.8883 |  | 26.0837 | 0.080867 | 0 | 258.7923 | 2224481735.299 | 553.7697 | 36.6646 | -1.8883 |  | 258.7924 | 26.0837 | 0.080867
21.5 | 36.6637 | -1.8913 |  | 26.0859 | 0.080874 | 0 | 258.7775 | 2224473166.8694 | 553.7441 | 36.6637 | -1.8912 |  | 258.7777 | 26.0859 | 0.080874
21.6 | 36.663 | -1.8936 |  | 26.0882 | 0.080882 | 0 | 258.7638 | 2224464538.3673 | 553.7219 | 36.663 | -1.8936 |  | 258.764 | 26.0882 | 0.080882
21.7 | 36.6625 | -1.8953 |  | 26.0904 | 0.080889 | 0 | 258.7505 | 2224456072.2328 | 553.7027 | 36.6625 | -1.8953 |  | 258.7507 | 26.0904 | 0.080889
21.8 | 36.6622 | -1.8964 |  | 26.0926 | 0.080896 | 0 | 258.7373 | 2224447963.0445 | 553.6866 | 36.6622 | -1.8964 |  | 258.7375 | 26.0926 | 0.080896
21.9 | 36.662 | -1.8969 |  | 26.0946 | 0.080902 | 0 | 258.7238 | 2224440354.0293 | 553.6736 | 36.662 | -1.8969 |  | 258.724 | 26.0946 | 0.080902
22 | 36.6621 | -1.8968 |  | 26.0964 | 0.080908 | 0 | 258.7101 | 2224433335.965 | 553.6636 | 36.6621 | -1.8968 |  | 258.7103 | 26.0964 | 0.080908
22.1 | 36.6623 | -1.8961 |  | 26.0981 | 0.080914 | 0 | 258.6965 | 2224426930.576 | 553.6563 | 36.6623 | -1.8961 |  | 258.6966 | 26.0981 | 0.080914
22.2 | 36.6627 | -1.8948 |  | 26.0996 | 0.080919 | 0 | 258.6835 | 2224421075.2868 | 553.6516 | 36.6627 | -1.8948 |  | 258.6836 | 26.0996 | 0.080919
22.3 | 36.6632 | -1.893 |  | 26.101 | 0.080923 | 0 | 258.6722 | 2224415633.8964 | 553.6492 | 36.6632 | -1.893 |  | 258.6722 | 26.101 | 0.080923
22.4 | 36.6639 | -1.8906 |  | 26.1024 | 0.080928 | 0 | 258.6635 | 2224410411.3601 | 553.6486 | 36.6639 | -1.8906 |  | 258.6634 | 26.1024 | 0.080928
22.5 | 36.6648 | -1.8877 |  | 26.1038 | 0.080932 | 0 | 258.6583 | 2224405183.0339 | 553.6493 | 36.6648 | -1.8877 |  | 258.6582 | 26.1038 | 0.080932
22.6 | 36.6658 | -1.8844 |  | 26.1052 | 0.080937 | 0 | 258.6574 | 2224399724.9777 | 553.6509 | 36.6658 | -1.8844 |  | 258.6572 | 26.1052 | 0.080937
22.7 | 36.667 | -1.8805 |  | 26.1068 | 0.080942 | 0 | 258.6607 | 2224393852.6764 | 553.6529 | 36.667 | -1.8805 |  | 258.6605 | 26.1068 | 0.080942
22.8 | 36.6683 | -1.8762 |  | 26.1085 | 0.080947 | 0 | 258.6681 | 2224387428.6103 | 553.6549 | 36.6683 | -1.8762 |  | 258.6679 | 26.1084 | 0.080947
22.9 | 36.6698 | -1.8715 |  | 26.1103 | 0.080953 | 0 | 258.679 | 2224380379.6392 | 553.6564 | 36.6698 | -1.8715 |  | 258.6788 | 26.1103 | 0.080953
23 | 36.6713 | -1.8664 |  | 26.1123 | 0.08096 | 0 | 258.6924 | 2224372693.4925 | 553.6569 | 36.6713 | -1.8664 |  | 258.6922 | 26.1123 | 0.08096
23.1 | 36.673 | -1.861 |  | 26.1145 | 0.080967 | 0 | 258.7071 | 2224364424.4515 | 553.6559 | 36.673 | -1.861 |  | 258.707 | 26.1145 | 0.080967
23.2 | 36.6747 | -1.8552 |  | 26.1168 | 0.080974 | 0 | 258.7217 | 2224355689.7825 | 553.6528 | 36.6747 | -1.8552 |  | 258.7216 | 26.1168 | 0.080974
23.3 | 36.6766 | -1.8492 |  | 26.1192 | 0.080982 | 0 | 258.7346 | 2224346673.1855 | 553.6472 | 36.6766 | -1.8492 |  | 258.7346 | 26.1192 | 0.080982
23.4 | 36.6785 | -1.843 |  | 26.1216 | 0.08099 | 0 | 258.7439 | 2224337618.9145 | 553.6389 | 36.6785 | -1.843 |  | 258.744 | 26.1216 | 0.08099
23.5 | 36.6804 | -1.8366 |  | 26.1239 | 0.080997 | 0 | 258.7479 | 2224328809.4145 | 553.6276 | 36.6804 | -1.8366 |  | 258.748 | 26.1239 | 0.080997
23.6 | 36.6824 | -1.8301 |  | 26.126 | 0.081004 | 0 | 258.7449 | 2224320542.6431 | 553.6133 | 36.6824 | -1.8301 |  | 258.7451 | 26.1261 | 0.081004
23.7 | 36.6844 | -1.8234 |  | 26.128 | 0.081011 | 0 | 258.7338 | 2224313085.5399 | 553.5962 | 36.6844 | -1.8234 |  | 258.734 | 26.128 | 0.081011
23.8 | 36.6864 | -1.8168 |  | 26.1297 | 0.081016 | 0 | 258.7141 | 2224306653.1315 | 553.5765 | 36.6864 | -1.8168 |  | 258.7143 | 26.1297 | 0.081016
23.9 | 36.6885 | -1.8102 |  | 26.1311 | 0.081021 | 0 | 258.6858 | 2224301375.3535 | 553.5544 | 36.6885 | -1.8102 |  | 258.686 | 26.1311 | 0.081021
24 | 36.6905 | -1.8036 |  | 26.1322 | 0.081024 | 0 | 258.6496 | 2224297291.0153 | 553.5303 | 36.6905 | -1.8036 |  | 258.6498 | 26.1322 | 0.081024
24.1 | 36.6924 | -1.7972 |  | 26.1329 | 0.081027 | 0 | 258.6068 | 2224294353.3855 | 553.5049 | 36.6924 | -1.7972 |  | 258.607 | 26.1329 | 0.081027
24.2 | 36.6943 | -1.791 |  | 26.1334 | 0.081028 | 0 | 258.5589 | 2224292436.6901 | 553.4788 | 36.6943 | -1.791 |  | 258.5591 | 26.1334 | 0.081028
24.3 | 36.6961 | -1.785 |  | 26.1337 | 0.081029 | 0 | 258.508 | 2224291343.6124 | 553.4529 | 36.6961 | -1.7849 |  | 258.5081 | 26.1337 | 0.081029
24.4 | 36.6979 | -1.7792 |  | 26.1339 | 0.08103 | 0 | 258.4564 | 2224290817.0933 | 553.428 | 36.6979 | -1.7792 |  | 258.4564 | 26.1339 | 0.08103
24.5 | 36.6995 | -1.7738 |  | 26.1339 | 0.08103 | 0 | 258.4065 | 2224290534.301 | 553.4049 | 36.6995 | -1.7738 |  | 258.4065 | 26.1339 | 0.08103
24.6 | 36.7011 | -1.7688 |  | 26.134 | 0.08103 | 0 | 258.3611 | 2224290123.0046 | 553.3843 | 36.7011 | -1.7688 |  | 258.361 | 26.134 | 0.08103
24.7 | 36.7025 | -1.7642 |  | 26.1343 | 0.081031 | 0 | 258.3225 | 2224289175.5318 | 553.3671 | 36.7025 | -1.7642 |  | 258.3224 | 26.1343 | 0.081031
24.8 | 36.7037 | -1.76 |  | 26.1348 | 0.081033 | 0 | 258.2928 | 2224287283.73 | 553.3537 | 36.7037 | -1.76 |  | 258.2926 | 26.1348 | 0.081033
24.9 | 36.7049 | -1.7563 |  | 26.1356 | 0.081035 | 0 | 258.2736 | 2224284082.5945 | 553.3446 | 36.7049 | -1.7563 |  | 258.2734 | 26.1356 | 0.081035
25 | 36.7058 | -1.7531 |  | 26.1369 | 0.081039 | 0 | 258.2658 | 2224279290.7846 | 553.3401 | 36.7059 | -1.7531 |  | 258.2655 | 26.1369 | 0.081039
25.1 | 36.7067 | -1.7504 |  | 26.1386 | 0.081045 | 0 | 258.2695 | 2224272747.6866 | 553.3406 | 36.7067 | -1.7504 |  | 258.2693 | 26.1386 | 0.081045
25.2 | 36.7073 | -1.7482 |  | 26.1408 | 0.081052 | 0 | 258.2844 | 2224264425.3517 | 553.3462 | 36.7073 | -1.7482 |  | 258.2842 | 26.1408 | 0.081052
25.3 | 36.7079 | -1.7465 |  | 26.1434 | 0.081061 | 0 | 258.3097 | 2224254415.3367 | 553.3565 | 36.7079 | -1.7465 |  | 258.3095 | 26.1434 | 0.081061
25.4 | 36.7082 | -1.7454 |  | 26.1465 | 0.08107 | 0 | 258.344 | 2224242912.336 | 553.3714 | 36.7082 | -1.7453 |  | 258.3439 | 26.1465 | 0.08107
25.5 | 36.7084 | -1.7447 |  | 26.1498 | 0.081081 | 0 | 258.3855 | 2224230168.1975 | 553.3904 | 36.7084 | -1.7446 |  | 258.3854 | 26.1498 | 0.081081
25.6 | 36.7085 | -1.7444 |  | 26.1534 | 0.081093 | 0 | 258.4323 | 2224216473.4957 | 553.413 | 36.7085 | -1.7444 |  | 258.4322 | 26.1534 | 0.081093
25.7 | 36.7084 | -1.7446 |  | 26.1572 | 0.081105 | 0 | 258.482 | 2224202127.5502 | 553.4385 | 36.7084 | -1.7446 |  | 258.482 | 26.1572 | 0.081105
25.8 | 36.7082 | -1.7453 |  | 26.1611 | 0.081118 | 0 | 258.5324 | 2224187434.9103 | 553.4664 | 36.7082 | -1.7452 |  | 258.5325 | 26.1611 | 0.081118
25.9 | 36.7079 | -1.7463 |  | 26.165 | 0.08113 | 0 | 258.5814 | 2224172707.1827 | 553.4959 | 36.7079 | -1.7463 |  | 258.5815 | 26.165 | 0.081131
26 | 36.7075 | -1.7476 |  | 26.1688 | 0.081143 | 0 | 258.6273 | 2224158257.7008 | 553.5264 | 36.7075 | -1.7476 |  | 258.6275 | 26.1688 | 0.081143
26.1 | 36.707 | -1.7493 |  | 26.1725 | 0.081155 | 0 | 258.6689 | 2224144398.6924 | 553.5571 | 36.707 | -1.7493 |  | 258.669 | 26.1725 | 0.081155
26.2 | 36.7064 | -1.7512 |  | 26.1759 | 0.081166 | 0 | 258.7053 | 2224131417.2609 | 553.5875 | 36.7064 | -1.7512 |  | 258.7054 | 26.1759 | 0.081166
26.3 | 36.7058 | -1.7533 |  | 26.179 | 0.081176 | 0 | 258.7362 | 2224119544.8403 | 553.617 | 36.7058 | -1.7533 |  | 258.7363 | 26.1791 | 0.081176
26.4 | 36.7051 | -1.7557 |  | 26.1818 | 0.081185 | 0 | 258.7617 | 2224108924.9241 | 553.645 | 36.7051 | -1.7556 |  | 258.7618 | 26.1819 | 0.081185
26.5 | 36.7043 | -1.7581 |  | 26.1843 | 0.081193 | 0 | 258.7822 | 2224099575.5605 | 553.6712 | 36.7043 | -1.7581 |  | 258.7822 | 26.1843 | 0.081193
26.6 | 36.7036 | -1.7607 |  | 26.1865 | 0.0812 | 0 | 258.7983 | 2224091384.0489 | 553.6954 | 36.7036 | -1.7606 |  | 258.7983 | 26.1865 | 0.0812
26.7 | 36.7028 | -1.7633 |  | 26.1884 | 0.081206 | 0 | 258.8109 | 2224084112.543 | 553.7174 | 36.7028 | -1.7632 |  | 258.8109 | 26.1884 | 0.081206
26.8 | 36.702 | -1.7659 |  | 26.1902 | 0.081212 | 0 | 258.8212 | 2224077433.55 | 553.737 | 36.702 | -1.7659 |  | 258.8211 | 26.1902 | 0.081212
26.9 | 36.7012 | -1.7685 |  | 26.1919 | 0.081218 | 0 | 258.83 | 2224070990.4755 | 553.754 | 36.7012 | -1.7684 |  | 258.8299 | 26.1919 | 0.081218
27 | 36.7004 | -1.771 |  | 26.1936 | 0.081223 | 0 | 258.8385 | 2224064460.6726 | 553.7685 | 36.7004 | -1.771 |  | 258.8384 | 26.1936 | 0.081223
27.1 | 36.6997 | -1.7734 |  | 26.1954 | 0.081229 | 0 | 258.8473 | 2224057607.5548 | 553.7804 | 36.6997 | -1.7734 |  | 258.8472 | 26.1954 | 0.081229
27.2 | 36.699 | -1.7757 |  | 26.1973 | 0.081235 | 0 | 258.8568 | 2224050313.7567 | 553.79 | 36.699 | -1.7757 |  | 258.8567 | 26.1973 | 0.081235
27.3 | 36.6983 | -1.7778 |  | 26.1994 | 0.081242 | 0 | 258.867 | 2224042583.5339 | 553.7971 | 36.6983 | -1.7778 |  | 258.8669 | 26.1994 | 0.081242
27.4 | 36.6978 | -1.7797 |  | 26.2015 | 0.081249 | 0 | 258.8776 | 2224034520.673 | 553.8023 | 36.6978 | -1.7797 |  | 258.8776 | 26.2015 | 0.081249
27.5 | 36.6972 | -1.7813 |  | 26.2037 | 0.081256 | 0 | 258.8883 | 2224026286.128 | 553.8055 | 36.6972 | -1.7813 |  | 258.8882 | 26.2037 | 0.081256
27.6 | 36.6968 | -1.7828 |  | 26.2059 | 0.081263 | 0 | 258.8982 | 2224018055.1336 | 553.8071 | 36.6968 | -1.7828 |  | 258.8982 | 26.2059 | 0.081263
27.7 | 36.6965 | -1.7839 |  | 26.208 | 0.08127 | 0 | 258.9068 | 2224009978.9774 | 553.8071 | 36.6965 | -1.7839 |  | 258.9069 | 26.208 | 0.08127
27.8 | 36.6962 | -1.7848 |  | 26.2101 | 0.081277 | 0 | 258.9133 | 2224002170.1825 | 553.8059 | 36.6962 | -1.7848 |  | 258.9134 | 26.2101 | 0.081277
27.9 | 36.696 | -1.7853 |  | 26.2121 | 0.081283 | 0 | 258.917 | 2223994698.5038 | 553.8038 | 36.696 | -1.7853 |  | 258.9171 | 26.2121 | 0.081283
28 | 36.696 | -1.7855 |  | 26.214 | 0.081289 | 0 | 258.9173 | 2223987601.1839 | 553.801 | 36.696 | -1.7855 |  | 258.9175 | 26.214 | 0.081289
28.1 | 36.696 | -1.7853 |  | 26.2157 | 0.081295 | 0 | 258.914 | 2223980897.0927 | 553.7979 | 36.696 | -1.7853 |  | 258.9142 | 26.2157 | 0.081295
28.2 | 36.6962 | -1.7849 |  | 26.2174 | 0.0813 | 0 | 258.907 | 2223974602.9588 | 553.7949 | 36.6962 | -1.7848 |  | 258.9072 | 26.2174 | 0.0813
28.3 | 36.6964 | -1.784 |  | 26.2189 | 0.081305 | 0 | 258.8968 | 2223968732.7122 | 553.7923 | 36.6964 | -1.784 |  | 258.897 | 26.219 | 0.081305
28.4 | 36.6968 | -1.7828 |  | 26.2204 | 0.08131 | 0 | 258.8841 | 2223963301.322 | 553.7906 | 36.6968 | -1.7828 |  | 258.8843 | 26.2204 | 0.08131
28.5 | 36.6973 | -1.7812 |  | 26.2217 | 0.081314 | 0 | 258.8701 | 2223958312.2622 | 553.7901 | 36.6973 | -1.7812 |  | 258.8703 | 26.2217 | 0.081314
28.6 | 36.6979 | -1.7793 |  | 26.2229 | 0.081318 | 0 | 258.8562 | 2223953745.0255 | 553.7911 | 36.6979 | -1.7793 |  | 258.8563 | 26.2229 | 0.081318
28.7 | 36.6986 | -1.777 |  | 26.224 | 0.081322 | 0 | 258.8439 | 2223949540.2824 | 553.7939 | 36.6986 | -1.777 |  | 258.8439 | 26.224 | 0.081322
28.8 | 36.6994 | -1.7743 |  | 26.2251 | 0.081325 | 0 | 258.8345 | 2223945581.5142 | 553.7987 | 36.6994 | -1.7743 |  | 258.8345 | 26.2251 | 0.081325
28.9 | 36.7003 | -1.7713 |  | 26.2261 | 0.081328 | 0 | 258.8294 | 2223941688.553 | 553.8059 | 36.7003 | -1.7713 |  | 258.8293 | 26.2261 | 0.081328
29 | 36.7013 | -1.768 |  | 26.2272 | 0.081332 | 0 | 258.8297 | 2223937622.0239 | 553.8154 | 36.7013 | -1.768 |  | 258.8296 | 26.2272 | 0.081332
29.1 | 36.7024 | -1.7643 |  | 26.2284 | 0.081336 | 0 | 258.8363 | 2223933098.3593 | 553.8274 | 36.7024 | -1.7643 |  | 258.8362 | 26.2284 | 0.081336
29.2 | 36.7037 | -1.7603 |  | 26.2298 | 0.08134 | 0 | 258.8497 | 2223927817.488 | 553.8416 | 36.7037 | -1.7603 |  | 258.8496 | 26.2298 | 0.08134
29.3 | 36.705 | -1.7559 |  | 26.2315 | 0.081346 | 0 | 258.87 | 2223921509.546 | 553.858 | 36.705 | -1.7559 |  | 258.8699 | 26.2315 | 0.081346
29.4 | 36.7064 | -1.7513 |  | 26.2335 | 0.081352 | 0 | 258.8968 | 2223913967.8567 | 553.8762 | 36.7064 | -1.7513 |  | 258.8967 | 26.2335 | 0.081352
29.5 | 36.7079 | -1.7464 |  | 26.2358 | 0.08136 | 0 | 258.9292 | 2223905094.7272 | 553.8959 | 36.7079 | -1.7464 |  | 258.9291 | 26.2358 | 0.08136
29.6 | 36.7095 | -1.7411 |  | 26.2385 | 0.081369 | 0 | 258.9659 | 2223894914.1064 | 553.9166 | 36.7095 | -1.7411 |  | 258.9658 | 26.2385 | 0.081369
29.7 | 36.7112 | -1.7356 |  | 26.2415 | 0.081378 | 0 | 259.0053 | 2223883588.2714 | 553.938 | 36.7112 | -1.7356 |  | 259.0053 | 26.2415 | 0.081378
29.8 | 36.7129 | -1.7298 |  | 26.2448 | 0.081389 | 0 | 259.0457 | 2223871394.6486 | 553.9597 | 36.7129 | -1.7298 |  | 259.0457 | 26.2448 | 0.081389
29.9 | 36.7148 | -1.7238 |  | 26.2481 | 0.0814 | 0 | 259.0854 | 2223858711.4032 | 553.9811 | 36.7148 | -1.7238 |  | 259.0854 | 26.2481 | 0.0814
30 | 36.7167 | -1.7176 |  | 26.2515 | 0.081411 | 0 | 259.1225 | 2223845977.8604 | 554.0018 | 36.7167 | -1.7176 |  | 259.1226 | 26.2515 | 0.081411
30.1 | 36.7187 | -1.7111 |  | 26.2548 | 0.081421 | 0 | 259.1558 | 2223833650.7073 | 554.0214 | 36.7187 | -1.7111 |  | 259.1559 | 26.2548 | 0.081421
30.2 | 36.7207 | -1.7044 |  | 26.2579 | 0.081431 | 0 | 259.1839 | 2223822165.7051 | 554.0395 | 36.7207 | -1.7044 |  | 259.184 | 26.2579 | 0.081431
30.3 | 36.7228 | -1.6976 |  | 26.2606 | 0.08144 | 0 | 259.2058 | 2223811896.4547 | 554.056 | 36.7228 | -1.6976 |  | 259.206 | 26.2606 | 0.08144
30.4 | 36.7249 | -1.6906 |  | 26.2629 | 0.081448 | 0 | 259.2212 | 2223803110.1596 | 554.0707 | 36.7249 | -1.6906 |  | 259.2214 | 26.2629 | 0.081448
30.5 | 36.7271 | -1.6835 |  | 26.2648 | 0.081454 | 0 | 259.23 | 2223795943.2183 | 554.0837 | 36.7271 | -1.6834 |  | 259.2302 | 26.2648 | 0.081454
30.6 | 36.7293 | -1.6762 |  | 26.2663 | 0.081459 | 0 | 259.2327 | 2223790390.7004 | 554.0948 | 36.7293 | -1.6762 |  | 259.2328 | 26.2663 | 0.081459
30.7 | 36.7315 | -1.6689 |  | 26.2674 | 0.081462 | 0 | 259.23 | 2223786298.8318 | 554.1043 | 36.7315 | -1.6689 |  | 259.2301 | 26.2674 | 0.081462
30.8 | 36.7337 | -1.6616 |  | 26.2682 | 0.081465 | 0 | 259.2233 | 2223783391.6512 | 554.1125 | 36.7337 | -1.6616 |  | 259.2234 | 26.2682 | 0.081465
30.9 | 36.736 | -1.6543 |  | 26.2687 | 0.081466 | 0 | 259.2139 | 2223781298.6751 | 554.1195 | 36.736 | -1.6543 |  | 259.214 | 26.2687 | 0.081466
31 | 36.7382 | -1.647 |  | 26.2692 | 0.081468 | 0 | 259.2036 | 2223779594.2209 | 554.1258 | 36.7382 | -1.647 |  | 259.2035 | 26.2692 | 0.081468
31.1 | 36.7404 | -1.6397 |  | 26.2696 | 0.081469 | 0 | 259.1938 | 2223777836.9722 | 554.1319 | 36.7404 | -1.6397 |  | 259.1937 | 26.2696 | 0.081469
31.2 | 36.7426 | -1.6326 |  | 26.2702 | 0.081471 | 0 | 259.1859 | 2223775610.809 | 554.138 | 36.7426 | -1.6326 |  | 259.1858 | 26.2702 | 0.081471
31.3 | 36.7447 | -1.6255 |  | 26.271 | 0.081474 | 0 | 259.1814 | 2223772552.9654 | 554.1446 | 36.7447 | -1.6255 |  | 259.1813 | 26.271 | 0.081474
31.4 | 36.7468 | -1.6186 |  | 26.2721 | 0.081478 | 0 | 259.1813 | 2223768379.6304 | 554.1521 | 36.7468 | -1.6186 |  | 259.1812 | 26.2721 | 0.081478
31.5 | 36.7489 | -1.6119 |  | 26.2736 | 0.081482 | 0 | 259.1864 | 2223762903.9039 | 554.1609 | 36.7489 | -1.6119 |  | 259.1862 | 26.2736 | 0.081482
31.6 | 36.7509 | -1.6053 |  | 26.2754 | 0.081488 | 0 | 259.197 | 2223756046.8112 | 554.1712 | 36.7509 | -1.6053 |  | 259.1969 | 26.2754 | 0.081488
31.7 | 36.7528 | -1.599 |  | 26.2776 | 0.081495 | 0 | 259.2132 | 2223747841.5906 | 554.1833 | 36.7528 | -1.599 |  | 259.2131 | 26.2776 | 0.081495
31.8 | 36.7547 | -1.5929 |  | 26.2801 | 0.081503 | 0 | 259.2346 | 2223738425.1554 | 554.1974 | 36.7547 | -1.5929 |  | 259.2345 | 26.2801 | 0.081503
31.9 | 36.7565 | -1.587 |  | 26.2829 | 0.081512 | 0 | 259.2605 | 2223728028.4564 | 554.2136 | 36.7565 | -1.587 |  | 259.2605 | 26.2829 | 0.081512
32 | 36.7582 | -1.5814 |  | 26.2858 | 0.081522 | 0 | 259.2902 | 2223716945.0855 | 554.2321 | 36.7582 | -1.5814 |  | 259.2902 | 26.2858 | 0.081522
32.1 | 36.7598 | -1.5761 |  | 26.2889 | 0.081532 | 0 | 259.3225 | 2223705504.9679 | 554.2527 | 36.7598 | -1.576 |  | 259.3225 | 26.2889 | 0.081532
32.2 | 36.7614 | -1.571 |  | 26.2919 | 0.081542 | 0 | 259.3565 | 2223694045.6629 | 554.2755 | 36.7614 | -1.5709 |  | 259.3566 | 26.2919 | 0.081542
32.3 | 36.7629 | -1.5661 |  | 26.2949 | 0.081551 | 0 | 259.3913 | 2223682873.4277 | 554.3003 | 36.7629 | -1.5661 |  | 259.3914 | 26.2949 | 0.081551
32.4 | 36.7642 | -1.5615 |  | 26.2978 | 0.081561 | 0 | 259.4261 | 2223672248.1191 | 554.3271 | 36.7642 | -1.5615 |  | 259.4262 | 26.2978 | 0.081561
32.5 | 36.7656 | -1.5572 |  | 26.3004 | 0.081569 | 0 | 259.4602 | 2223662349.7585 | 554.3557 | 36.7656 | -1.5572 |  | 259.4603 | 26.3004 | 0.081569
32.6 | 36.7668 | -1.5531 |  | 26.3028 | 0.081577 | 0 | 259.4932 | 2223653280.7294 | 554.386 | 36.7668 | -1.5531 |  | 259.4933 | 26.3028 | 0.081577
32.7 | 36.768 | -1.5493 |  | 26.305 | 0.081584 | 0 | 259.525 | 2223645049.0182 | 554.4177 | 36.768 | -1.5493 |  | 259.5251 | 26.305 | 0.081584
32.8 | 36.7691 | -1.5457 |  | 26.307 | 0.08159 | 0 | 259.5556 | 2223637580.2386 | 554.4508 | 36.7691 | -1.5456 |  | 259.5557 | 26.307 | 0.08159
32.9 | 36.7701 | -1.5422 |  | 26.3088 | 0.081596 | 0 | 259.5856 | 2223630719.733 | 554.485 | 36.7701 | -1.5422 |  | 259.5857 | 26.3088 | 0.081596
33 | 36.7711 | -1.539 |  | 26.3106 | 0.081602 | 0 | 259.6154 | 2223624260.9551 | 554.5202 | 36.7711 | -1.539 |  | 259.6154 | 26.3106 | 0.081602
33.1 | 36.772 | -1.536 |  | 26.3122 | 0.081607 | 0 | 259.6457 | 2223617955.9656 | 554.5562 | 36.772 | -1.5359 |  | 259.6457 | 26.3122 | 0.081607
33.2 | 36.7729 | -1.5331 |  | 26.314 | 0.081613 | 0 | 259.6773 | 2223611545.7425 | 554.5926 | 36.7729 | -1.533 |  | 259.6772 | 26.314 | 0.081613
33.3 | 36.7738 | -1.5303 |  | 26.3158 | 0.081619 | 0 | 259.7106 | 2223604783.8165 | 554.6295 | 36.7738 | -1.5303 |  | 259.7105 | 26.3158 | 0.081619
33.4 | 36.7746 | -1.5276 |  | 26.3177 | 0.081625 | 0 | 259.7461 | 2223597451.5352 | 554.6665 | 36.7746 | -1.5276 |  | 259.746 | 26.3177 | 0.081625
33.5 | 36.7754 | -1.525 |  | 26.3199 | 0.081632 | 0 | 259.7842 | 2223589382.3861 | 554.7034 | 36.7754 | -1.525 |  | 259.784 | 26.3199 | 0.081632
33.6 | 36.7761 | -1.5225 |  | 26.3223 | 0.08164 | 0 | 259.8248 | 2223580471.3847 | 554.7401 | 36.7761 | -1.5225 |  | 259.8246 | 26.3222 | 0.08164
33.7 | 36.7769 | -1.52 |  | 26.3249 | 0.081648 | 0 | 259.8677 | 2223570682.6768 | 554.7762 | 36.7769 | -1.52 |  | 259.8675 | 26.3249 | 0.081648
33.8 | 36.7776 | -1.5176 |  | 26.3277 | 0.081658 | 0 | 259.9123 | 2223560063.0392 | 554.8115 | 36.7776 | -1.5176 |  | 259.9122 | 26.3277 | 0.081657
33.9 | 36.7784 | -1.5151 |  | 26.3307 | 0.081667 | 0 | 259.958 | 2223548732.1065 | 554.8458 | 36.7784 | -1.5151 |  | 259.9579 | 26.3307 | 0.081667
34 | 36.7792 | -1.5125 |  | 26.3339 | 0.081678 | 0 | 260.0039 | 2223536890.2108 | 554.8789 | 36.7792 | -1.5125 |  | 260.0038 | 26.3339 | 0.081678
34.1 | 36.78 | -1.51 |  | 26.3371 | 0.081688 | 0 | 260.0487 | 2223524798.1833 | 554.9106 | 36.78 | -1.5099 |  | 260.0487 | 26.3371 | 0.081688
34.2 | 36.7808 | -1.5073 |  | 26.3404 | 0.081698 | 0 | 260.0916 | 2223512761.5683 | 554.9408 | 36.7808 | -1.5073 |  | 260.0916 | 26.3404 | 0.081698
34.3 | 36.7816 | -1.5045 |  | 26.3435 | 0.081709 | 0 | 260.1312 | 2223501111.113 | 554.9693 | 36.7816 | -1.5045 |  | 260.1313 | 26.3435 | 0.081709
34.4 | 36.7825 | -1.5016 |  | 26.3464 | 0.081718 | 0 | 260.1669 | 2223490171.5254 | 554.9963 | 36.7825 | -1.5016 |  | 260.167 | 26.3464 | 0.081718
34.5 | 36.7835 | -1.4985 |  | 26.3491 | 0.081727 | 0 | 260.1978 | 2223480239.1845 | 555.0215 | 36.7835 | -1.4985 |  | 260.198 | 26.3491 | 0.081727
34.6 | 36.7844 | -1.4953 |  | 26.3514 | 0.081734 | 0 | 260.2237 | 2223471558.0004 | 555.0452 | 36.7844 | -1.4953 |  | 260.2239 | 26.3514 | 0.081734
34.7 | 36.7855 | -1.4919 |  | 26.3533 | 0.081741 | 0 | 260.2445 | 2223464300.5944 | 555.0675 | 36.7855 | -1.4919 |  | 260.2447 | 26.3533 | 0.081741
34.8 | 36.7866 | -1.4883 |  | 26.3549 | 0.081745 | 0 | 260.2605 | 2223458553.1341 | 555.0885 | 36.7866 | -1.4883 |  | 260.2606 | 26.3549 | 0.081746
34.9 | 36.7877 | -1.4845 |  | 26.356 | 0.081749 | 0 | 260.2722 | 2223454304.7967 | 555.1086 | 36.7877 | -1.4845 |  | 260.2724 | 26.356 | 0.081749
35 | 36.7889 | -1.4806 |  | 26.3568 | 0.081752 | 0 | 260.2807 | 2223451447.8157 | 555.1281 | 36.7889 | -1.4806 |  | 260.2808 | 26.3568 | 0.081752
35.1 | 36.7902 | -1.4764 |  | 26.3572 | 0.081753 | 0 | 260.287 | 2223449782.6997 | 555.1472 | 36.7902 | -1.4764 |  | 260.2871 | 26.3572 | 0.081753
35.2 | 36.7915 | -1.472 |  | 26.3574 | 0.081754 | 0 | 260.2925 | 2223449026.4647 | 555.1665 | 36.7915 | -1.472 |  | 260.2925 | 26.3574 | 0.081754
35.3 | 36.7929 | -1.4674 |  | 26.3575 | 0.081754 | 0 | 260.2986 | 2223448834.1539 | 555.1861 | 36.7929 | -1.4674 |  | 260.2985 | 26.3575 | 0.081754
35.4 | 36.7944 | -1.4626 |  | 26.3575 | 0.081754 | 0 | 260.3066 | 2223448821.1429 | 555.2064 | 36.7944 | -1.4626 |  | 260.3065 | 26.3575 | 0.081754
35.5 | 36.7959 | -1.4576 |  | 26.3575 | 0.081754 | 0 | 260.3177 | 2223448581.7398 | 555.2277 | 36.7959 | -1.4576 |  | 260.3176 | 26.3575 | 0.081754
35.6 | 36.7975 | -1.4524 |  | 26.3578 | 0.081755 | 0 | 260.3331 | 2223447722.5392 | 555.2503 | 36.7975 | -1.4524 |  | 260.3329 | 26.3578 | 0.081755
35.7 | 36.7992 | -1.447 |  | 26.3583 | 0.081756 | 0 | 260.3533 | 2223445870.9892 | 555.2742 | 36.7992 | -1.447 |  | 260.3531 | 26.3583 | 0.081756
35.8 | 36.8009 | -1.4413 |  | 26.3591 | 0.081759 | 0 | 260.3787 | 2223442695.9722 | 555.2998 | 36.8009 | -1.4413 |  | 260.3786 | 26.3591 | 0.081759
35.9 | 36.8027 | -1.4355 |  | 26.3604 | 0.081763 | 0 | 260.4094 | 2223437920.323 | 555.327 | 36.8027 | -1.4355 |  | 260.4092 | 26.3604 | 0.081763
36 | 36.8045 | -1.4295 |  | 26.3622 | 0.081769 | 0 | 260.445 | 2223431327.6583 | 555.3557 | 36.8045 | -1.4295 |  | 260.4448 | 26.3622 | 0.081769
36.1 | 36.8064 | -1.4232 |  | 26.3645 | 0.081777 | 0 | 260.4848 | 2223422765.7201 | 555.3859 | 36.8064 | -1.4232 |  | 260.4847 | 26.3645 | 0.081777
36.2 | 36.8084 | -1.4168 |  | 26.3673 | 0.081786 | 0 | 260.528 | 2223412147.9649 | 555.4174 | 36.8084 | -1.4168 |  | 260.528 | 26.3673 | 0.081786
36.3 | 36.8104 | -1.4102 |  | 26.3707 | 0.081797 | 0 | 260.5736 | 2223399446.3415 | 555.4501 | 36.8104 | -1.4102 |  | 260.5736 | 26.3707 | 0.081797
36.4 | 36.8124 | -1.4034 |  | 26.3747 | 0.08181 | 0 | 260.6201 | 2223384680.559 | 555.4836 | 36.8124 | -1.4034 |  | 260.6202 | 26.3747 | 0.08181
36.5 | 36.8146 | -1.3964 |  | 26.3792 | 0.081824 | 0 | 260.6665 | 2223367904.2423 | 555.5178 | 36.8146 | -1.3964 |  | 260.6666 | 26.3792 | 0.081824
36.6 | 36.8168 | -1.3893 |  | 26.3842 | 0.08184 | 0 | 260.7116 | 2223349176.5904 | 555.5524 | 36.8168 | -1.3893 |  | 260.7117 | 26.3842 | 0.08184
36.7 | 36.819 | -1.3819 |  | 26.3897 | 0.081858 | 0 | 260.7543 | 2223328554.1146 | 555.5871 | 36.819 | -1.3819 |  | 260.7545 | 26.3897 | 0.081858
36.8 | 36.8213 | -1.3745 |  | 26.3958 | 0.081878 | 0 | 260.7941 | 2223306066.2567 | 555.6218 | 36.8213 | -1.3744 |  | 260.7942 | 26.3958 | 0.081878
36.9 | 36.8236 | -1.3668 |  | 26.4023 | 0.081899 | 0 | 260.8304 | 2223281703.7146 | 555.6562 | 36.8236 | -1.3668 |  | 260.8305 | 26.4023 | 0.081899
37 | 36.826 | -1.359 |  | 26.4093 | 0.081922 | 0 | 260.8632 | 2223255421.0283 | 555.6902 | 36.826 | -1.359 |  | 260.8633 | 26.4094 | 0.081922
37.1 | 36.8284 | -1.3511 |  | 26.417 | 0.081947 | 0 | 260.8925 | 2223227125.8035 | 555.7237 | 36.8284 | -1.3511 |  | 260.8926 | 26.417 | 0.081947
37.2 | 36.8308 | -1.3431 |  | 26.4251 | 0.081973 | 0 | 260.9189 | 2223196689.3765 | 555.7566 | 36.8308 | -1.3431 |  | 260.919 | 26.4251 | 0.081973
37.3 | 36.8333 | -1.3349 |  | 26.4339 | 0.082002 | 0 | 260.9429 | 2223163949.78 | 555.7889 | 36.8333 | -1.3349 |  | 260.943 | 26.4339 | 0.082002
37.4 | 36.8358 | -1.3267 |  | 26.4434 | 0.082032 | 0 | 260.9654 | 2223128722.2587 | 555.8207 | 36.8358 | -1.3267 |  | 260.9654 | 26.4434 | 0.082032
37.5 | 36.8384 | -1.3184 |  | 26.4536 | 0.082065 | 0 | 260.9873 | 2223090807.3218 | 555.852 | 36.8384 | -1.3184 |  | 260.9872 | 26.4536 | 0.082065
37.6 | 36.8409 | -1.31 |  | 26.4646 | 0.082101 | 0 | 261.0094 | 2223050003.2866 | 555.8829 | 36.8409 | -1.31 |  | 261.0094 | 26.4646 | 0.082101
37.7 | 36.8435 | -1.3016 |  | 26.4765 | 0.082139 | 0 | 261.0327 | 2223006116.583 | 555.9134 | 36.8435 | -1.3016 |  | 261.0326 | 26.4765 | 0.082139
37.8 | 36.846 | -1.2932 |  | 26.4892 | 0.082181 | 0 | 261.0578 | 2222958984.2152 | 555.9436 | 36.846 | -1.2932 |  | 261.0577 | 26.4892 | 0.082181
37.9 | 36.8486 | -1.2847 |  | 26.5028 | 0.082225 | 0 | 261.0851 | 2222908475.7526 | 555.9738 | 36.8486 | -1.2847 |  | 261.085 | 26.5028 | 0.082225
38 | 36.8512 | -1.2763 |  | 26.5174 | 0.082272 | 0 | 261.1149 | 2222854515.5127 | 556.004 | 36.8512 | -1.2763 |  | 261.1148 | 26.5174 | 0.082272
38.1 | 36.8538 | -1.2679 |  | 26.533 | 0.082322 | 0 | 261.1472 | 2222797090.2995 | 556.0343 | 36.8538 | -1.2678 |  | 261.1471 | 26.533 | 0.082322
38.2 | 36.8563 | -1.2595 |  | 26.5495 | 0.082376 | 0 | 261.1817 | 2222736254.2239 | 556.0647 | 36.8563 | -1.2595 |  | 261.1817 | 26.5495 | 0.082376
38.3 | 36.8589 | -1.2511 |  | 26.5669 | 0.082432 | 0 | 261.2181 | 2222672133.5258 | 556.0954 | 36.8589 | -1.2511 |  | 261.2181 | 26.5669 | 0.082432
38.4 | 36.8614 | -1.2428 |  | 26.5852 | 0.082491 | 0 | 261.2557 | 2222604922.2043 | 556.1263 | 36.8614 | -1.2428 |  | 261.2557 | 26.5852 | 0.082491
38.5 | 36.8639 | -1.2346 |  | 26.6042 | 0.082553 | 0 | 261.2939 | 2222534869.2354 | 556.1577 | 36.8639 | -1.2346 |  | 261.2939 | 26.6042 | 0.082553
38.6 | 36.8664 | -1.2265 |  | 26.624 | 0.082617 | 0 | 261.332 | 2222462274.0891 | 556.1894 | 36.8664 | -1.2265 |  | 261.332 | 26.624 | 0.082617
38.7 | 36.8688 | -1.2185 |  | 26.6444 | 0.082683 | 0 | 261.3694 | 2222387456.1799 | 556.2217 | 36.8688 | -1.2185 |  | 261.3695 | 26.6444 | 0.082683
38.8 | 36.8712 | -1.2106 |  | 26.6654 | 0.082751 | 0 | 261.4056 | 2222310746.5296 | 556.2545 | 36.8712 | -1.2106 |  | 261.4057 | 26.6654 | 0.082751
38.9 | 36.8736 | -1.2027 |  | 26.6868 | 0.082821 | 0 | 261.4402 | 2222232459.5465 | 556.2879 | 36.8736 | -1.2027 |  | 261.4403 | 26.6868 | 0.082821
39 | 36.876 | -1.195 |  | 26.7086 | 0.082891 | 0 | 261.4732 | 2222152883.185 | 556.3221 | 36.876 | -1.195 |  | 261.4734 | 26.7086 | 0.082891
39.1 | 36.8783 | -1.1875 |  | 26.7308 | 0.082963 | 0 | 261.5047 | 2222072266.3239 | 556.3571 | 36.8783 | -1.1875 |  | 261.5048 | 26.7308 | 0.082963
39.2 | 36.8805 | -1.18 |  | 26.7532 | 0.083036 | 0 | 261.535 | 2221990811.7097 | 556.393 | 36.8805 | -1.18 |  | 261.5351 | 26.7532 | 0.083036
39.3 | 36.8828 | -1.1727 |  | 26.7758 | 0.083109 | 0 | 261.5648 | 2221908682.6796 | 556.4299 | 36.8828 | -1.1727 |  | 261.5648 | 26.7758 | 0.083109
39.4 | 36.885 | -1.1655 |  | 26.7986 | 0.083183 | 0 | 261.5945 | 2221826001.0861 | 556.4679 | 36.885 | -1.1655 |  | 261.5945 | 26.7986 | 0.083183
39.5 | 36.8871 | -1.1584 |  | 26.8216 | 0.083257 | 0 | 261.6252 | 2221742858.2999 | 556.5071 | 36.8871 | -1.1584 |  | 261.6252 | 26.8216 | 0.083257
39.6 | 36.8892 | -1.1515 |  | 26.8447 | 0.083332 | 0 | 261.6575 | 2221659320.1139 | 556.5475 | 36.8892 | -1.1515 |  | 261.6575 | 26.8447 | 0.083332
39.7 | 36.8913 | -1.1446 |  | 26.8679 | 0.083408 | 0 | 261.6923 | 2221575441.4567 | 556.5892 | 36.8913 | -1.1446 |  | 261.6922 | 26.8679 | 0.083408
39.8 | 36.8934 | -1.1379 |  | 26.8913 | 0.083483 | 0 | 261.7301 | 2221491267.7461 | 556.6321 | 36.8934 | -1.1379 |  | 261.73 | 26.8913 | 0.083483
39.9 | 36.8954 | -1.1313 |  | 26.9148 | 0.083559 | 0 | 261.7715 | 2221406849.1737 | 556.6763 | 36.8954 | -1.1313 |  | 261.7714 | 26.9148 | 0.083559
40 | 36.8973 | -1.1248 |  | 26.9384 | 0.083636 | 0 | 261.8167 | 2221322243.6532 | 556.7215 | 36.8974 | -1.1248 |  | 261.8166 | 26.9384 | 0.083636
40.1 | 36.8993 | -1.1184 |  | 26.962 | 0.083712 | 0 | 261.8657 | 2221237525.2282 | 556.7677 | 36.8993 | -1.1184 |  | 261.8656 | 26.962 | 0.083712
40.2 | 36.9012 | -1.1121 |  | 26.9857 | 0.083789 | 0 | 261.918 | 2221152789.6255 | 556.8146 | 36.9012 | -1.1121 |  | 261.9179 | 26.9857 | 0.083789
40.3 | 36.9031 | -1.1059 |  | 27.0094 | 0.083866 | 0 | 261.9733 | 2221068155.3623 | 556.8621 | 36.9031 | -1.1059 |  | 261.9732 | 27.0094 | 0.083866
40.4 | 36.905 | -1.0997 |  | 27.033 | 0.083942 | 0 | 262.0306 | 2220983762.6993 | 556.91 | 36.905 | -1.0997 |  | 262.0305 | 27.033 | 0.083942
40.5 | 36.9069 | -1.0935 |  | 27.0566 | 0.084019 | 0 | 262.089 | 2220899778.7301 | 556.958 | 36.9069 | -1.0935 |  | 262.089 | 27.0566 | 0.084019
40.6 | 36.9088 | -1.0874 |  | 27.0801 | 0.084095 | 0 | 262.1476 | 2220816389.2089 | 557.0058 | 36.9088 | -1.0873 |  | 262.1476 | 27.0801 | 0.084095
40.7 | 36.9106 | -1.0812 |  | 27.1034 | 0.08417 | 0 | 262.2052 | 2220733792.9265 | 557.0532 | 36.9106 | -1.0812 |  | 262.2052 | 27.1034 | 0.08417
40.8 | 36.9125 | -1.0751 |  | 27.1264 | 0.084245 | 0 | 262.2608 | 2220652196.2274 | 557.0999 | 36.9125 | -1.0751 |  | 262.2609 | 27.1264 | 0.084245
40.9 | 36.9144 | -1.0689 |  | 27.1491 | 0.084319 | 0 | 262.3136 | 2220571803.332 | 557.1459 | 36.9144 | -1.0689 |  | 262.3137 | 27.1491 | 0.084319
41 | 36.9163 | -1.0627 |  | 27.1715 | 0.084391 | 0 | 262.3629 | 2220492803.4488 | 557.1908 | 36.9163 | -1.0627 |  | 262.363 | 27.1715 | 0.084391
41.1 | 36.9182 | -1.0565 |  | 27.1935 | 0.084462 | 0 | 262.4083 | 2220415360.9427 | 557.2347 | 36.9182 | -1.0564 |  | 262.4084 | 27.1935 | 0.084462
41.2 | 36.9201 | -1.0501 |  | 27.215 | 0.084532 | 0 | 262.4497 | 2220339603.0962 | 557.2775 | 36.9201 | -1.0501 |  | 262.4498 | 27.215 | 0.084532
41.3 | 36.9221 | -1.0438 |  | 27.236 | 0.0846 | 0 | 262.4872 | 2220265613.345 | 557.3192 | 36.9221 | -1.0437 |  | 262.4873 | 27.236 | 0.0846
41.4 | 36.924 | -1.0373 |  | 27.2566 | 0.084667 | 0 | 262.5211 | 2220193426.2141 | 557.3598 | 36.924 | -1.0373 |  | 262.5212 | 27.2566 | 0.084667
41.5 | 36.926 | -1.0307 |  | 27.2767 | 0.084732 | 0 | 262.5523 | 2220123021.9112 | 557.3995 | 36.926 | -1.0307 |  | 262.5524 | 27.2767 | 0.084732
41.6 | 36.9281 | -1.0241 |  | 27.2963 | 0.084795 | 0 | 262.5815 | 2220054336.6297 | 557.4385 | 36.9281 | -1.0241 |  | 262.5815 | 27.2963 | 0.084795
41.7 | 36.9301 | -1.0174 |  | 27.3155 | 0.084857 | 0 | 262.6096 | 2219987268.1935 | 557.4767 | 36.9301 | -1.0173 |  | 262.6096 | 27.3155 | 0.084858
41.8 | 36.9322 | -1.0105 |  | 27.3342 | 0.084918 | 0 | 262.6376 | 2219921683.2942 | 557.5147 | 36.9322 | -1.0105 |  | 262.6376 | 27.3343 | 0.084918
41.9 | 36.9343 | -1.0035 |  | 27.3527 | 0.084978 | 0 | 262.6666 | 2219857432.9239 | 557.5524 | 36.9343 | -1.0035 |  | 262.6665 | 27.3527 | 0.084978
42 | 36.9365 | -0.99647 |  | 27.3708 | 0.085037 | 0 | 262.6972 | 2219794367.6605 | 557.59 | 36.9365 | -0.99646 |  | 262.6971 | 27.3708 | 0.085037
42.1 | 36.9387 | -0.98928 |  | 27.3886 | 0.085094 | 0 | 262.7302 | 2219732349.5831 | 557.6279 | 36.9387 | -0.98928 |  | 262.7301 | 27.3886 | 0.085094
42.2 | 36.9409 | -0.98198 |  | 27.4062 | 0.085151 | 0 | 262.766 | 2219671266.561 | 557.6661 | 36.9409 | -0.98198 |  | 262.7659 | 27.4062 | 0.085151
42.3 | 36.9432 | -0.97457 |  | 27.4235 | 0.085208 | 0 | 262.8049 | 2219611034.0788 | 557.7047 | 36.9432 | -0.97456 |  | 262.8048 | 27.4236 | 0.085208
42.4 | 36.9455 | -0.96703 |  | 27.4407 | 0.085263 | 0 | 262.8468 | 2219551608.9897 | 557.7439 | 36.9455 | -0.96702 |  | 262.8467 | 27.4407 | 0.085263
42.5 | 36.9478 | -0.95938 |  | 27.4576 | 0.085318 | 0 | 262.8915 | 2219492982.7756 | 557.7837 | 36.9478 | -0.95937 |  | 262.8914 | 27.4576 | 0.085318
42.6 | 36.9502 | -0.9516 |  | 27.4743 | 0.085372 | 0 | 262.9384 | 2219435176.4042 | 557.8241 | 36.9502 | -0.9516 |  | 262.9384 | 27.4744 | 0.085372
42.7 | 36.9526 | -0.94371 |  | 27.4908 | 0.085426 | 0 | 262.987 | 2219378234.4279 | 557.8651 | 36.9526 | -0.9437 |  | 262.987 | 27.4908 | 0.085426
42.8 | 36.955 | -0.93569 |  | 27.5071 | 0.085478 | 0 | 263.0366 | 2219322205.6955 | 557.9068 | 36.955 | -0.93568 |  | 263.0367 | 27.5071 | 0.085478
42.9 | 36.9575 | -0.92756 |  | 27.5231 | 0.08553 | 0 | 263.0864 | 2219267137.6625 | 557.949 | 36.9575 | -0.92755 |  | 263.0865 | 27.5231 | 0.08553
43 | 36.96 | -0.91931 |  | 27.5388 | 0.085581 | 0 | 263.1357 | 2219213054.3634 | 557.9918 | 36.96 | -0.9193 |  | 263.1358 | 27.5388 | 0.085581
43.1 | 36.9625 | -0.91094 |  | 27.5542 | 0.085631 | 0 | 263.1839 | 2219159946.0551 | 558.0349 | 36.9625 | -0.91093 |  | 263.184 | 27.5542 | 0.085631
43.2 | 36.9651 | -0.90245 |  | 27.5694 | 0.08568 | 0 | 263.2306 | 2219107759.1828 | 558.0785 | 36.9651 | -0.90245 |  | 263.2307 | 27.5694 | 0.08568
43.3 | 36.9678 | -0.89386 |  | 27.5844 | 0.085729 | 0 | 263.2754 | 2219056386.0578 | 558.1223 | 36.9678 | -0.89386 |  | 263.2755 | 27.5844 | 0.085729
43.4 | 36.9704 | -0.88516 |  | 27.5992 | 0.085777 | 0 | 263.3184 | 2219005659.8944 | 558.1665 | 36.9704 | -0.88515 |  | 263.3184 | 27.5992 | 0.085777
43.5 | 36.9731 | -0.87635 |  | 27.6139 | 0.085824 | 0 | 263.3595 | 2218955356.6753 | 558.2109 | 36.9731 | -0.87635 |  | 263.3596 | 27.6139 | 0.085824
43.6 | 36.9758 | -0.86745 |  | 27.6285 | 0.085872 | 0 | 263.3992 | 2218905197.4468 | 558.2556 | 36.9758 | -0.86744 |  | 263.3993 | 27.6285 | 0.085872
43.7 | 36.9785 | -0.85845 |  | 27.6433 | 0.08592 | 0 | 263.4379 | 2218854857.5142 | 558.3005 | 36.9785 | -0.85845 |  | 263.438 | 27.6433 | 0.08592
43.8 | 36.9813 | -0.84937 |  | 27.6582 | 0.085968 | 0 | 263.4763 | 2218803979.5362 | 558.3456 | 36.9813 | -0.84936 |  | 263.4763 | 27.6582 | 0.085968
43.9 | 36.9841 | -0.84021 |  | 27.6733 | 0.086017 | 0 | 263.5149 | 2218752188.3191 | 558.3909 | 36.9841 | -0.8402 |  | 263.5149 | 27.6733 | 0.086017
44 | 36.9869 | -0.83097 |  | 27.6889 | 0.086068 | 0 | 263.5544 | 2218699107.0127 | 558.4365 | 36.9869 | -0.83097 |  | 263.5544 | 27.6889 | 0.086068
44.1 | 36.9898 | -0.82167 |  | 27.705 | 0.08612 | 0 | 263.5954 | 2218644376.1578 | 558.4823 | 36.9898 | -0.82167 |  | 263.5953 | 27.705 | 0.08612
44.2 | 36.9926 | -0.81231 |  | 27.7217 | 0.086174 | 0 | 263.6383 | 2218587663.786 | 558.5303 | 36.9926 | -0.81231 |  | 263.6382 | 27.7217 | 0.086174
44.3 | 36.9955 | -0.8029 |  | 27.7391 | 0.08623 | 0 | 263.6833 | 2218528683.8339 | 558.5806 | 36.9955 | -0.8029 |  | 263.6832 | 27.739 | 0.08623
44.4 | 36.9984 | -0.79346 |  | 27.7572 | 0.086289 | 0 | 263.7306 | 2218467195.597 | 558.632 | 36.9984 | -0.79345 |  | 263.7306 | 27.7572 | 0.086289
44.5 | 37.0012 | -0.78397 |  | 27.7761 | 0.08635 | 0 | 263.7805 | 2218403004.4593 | 558.6833 | 37.0012 | -0.78396 |  | 263.7805 | 27.7761 | 0.08635
44.6 | 37.0041 | -0.77446 |  | 27.796 | 0.086414 | 0 | 263.8334 | 2218335937.6854 | 558.7347 | 37.0041 | -0.77445 |  | 263.8334 | 27.796 | 0.086414
44.7 | 37.0071 | -0.76492 |  | 27.8167 | 0.086482 | 0 | 263.8898 | 2218265846.4323 | 558.786 | 37.0071 | -0.76492 |  | 263.8897 | 27.8167 | 0.086482
44.8 | 37.01 | -0.75538 |  | 27.8384 | 0.086552 | 0 | 263.9498 | 2218192631.557 | 558.8372 | 37.01 | -0.75537 |  | 263.9498 | 27.8384 | 0.086552
44.9 | 37.0129 | -0.74582 |  | 27.8611 | 0.086625 | 0 | 264.0125 | 2218116317.7878 | 558.8883 | 37.0129 | -0.74581 |  | 264.0125 | 27.8611 | 0.086625
45 | 37.0158 | -0.73626 |  | 27.8846 | 0.086702 | 0 | 264.0757 | 2218037083.2911 | 558.9393 | 37.0158 | -0.73626 |  | 264.0757 | 27.8846 | 0.086702
45.1 | 37.0187 | -0.72671 |  | 27.909 | 0.086781 | 0 | 264.1374 | 2217955194.1853 | 558.9892 | 37.0187 | -0.7267 |  | 264.1374 | 27.909 | 0.086781
45.2 | 37.0216 | -0.71716 |  | 27.9342 | 0.086862 | 0 | 264.1967 | 2217870904.7212 | 559.0369 | 37.0216 | -0.71715 |  | 264.1968 | 27.9342 | 0.086862
45.3 | 37.0245 | -0.70763 |  | 27.96 | 0.086946 | 0 | 264.2536 | 2217784402.7887 | 559.0834 | 37.0245 | -0.70762 |  | 264.2537 | 27.96 | 0.086946
45.4 | 37.0274 | -0.69812 |  | 27.9865 | 0.087032 | 0 | 264.3079 | 2217695861.1948 | 559.1295 | 37.0274 | -0.69811 |  | 264.308 | 27.9865 | 0.087032
45.5 | 37.0303 | -0.68863 |  | 28.0136 | 0.08712 | 0 | 264.3589 | 2217605498.4349 | 559.1752 | 37.0303 | -0.68862 |  | 264.359 | 28.0136 | 0.08712
45.6 | 37.0332 | -0.67917 |  | 28.0412 | 0.087209 | 0 | 264.4053 | 2217513584.9684 | 559.2202 | 37.0332 | -0.67916 |  | 264.4054 | 28.0412 | 0.087209
45.7 | 37.0361 | -0.66974 |  | 28.0693 | 0.0873 | 0 | 264.4461 | 2217420409.1849 | 559.2649 | 37.0361 | -0.66973 |  | 264.4462 | 28.0693 | 0.0873
45.8 | 37.0389 | -0.66035 |  | 28.0977 | 0.087392 | 0 | 264.4814 | 2217326204.9266 | 559.3098 | 37.0389 | -0.66034 |  | 264.4815 | 28.0977 | 0.087392
45.9 | 37.0418 | -0.65101 |  | 28.1264 | 0.087485 | 0 | 264.5126 | 2217231091.5329 | 559.3553 | 37.0418 | -0.651 |  | 264.5126 | 28.1264 | 0.087485
46 | 37.0446 | -0.64173 |  | 28.1555 | 0.08758 | 0 | 264.5418 | 2217135066.9843 | 559.4012 | 37.0446 | -0.64172 |  | 264.5418 | 28.1555 | 0.08758
46.1 | 37.0474 | -0.63249 |  | 28.1849 | 0.087675 | 0 | 264.5715 | 2217038064.3462 | 559.4472 | 37.0474 | -0.63249 |  | 264.5715 | 28.1849 | 0.087675
46.2 | 37.0502 | -0.62332 |  | 28.2147 | 0.087772 | 0 | 264.6032 | 2216940037.5717 | 559.4932 | 37.0502 | -0.62331 |  | 264.6031 | 28.2147 | 0.087772
46.3 | 37.053 | -0.61421 |  | 28.2449 | 0.087869 | 0 | 264.6378 | 2216840978.865 | 559.5397 | 37.053 | -0.6142 |  | 264.6377 | 28.2449 | 0.087869
46.4 | 37.0557 | -0.60517 |  | 28.2754 | 0.087968 | 0 | 264.6763 | 2216740914.7222 | 559.5873 | 37.0557 | -0.60516 |  | 264.6762 | 28.2754 | 0.087968
46.5 | 37.0585 | -0.59619 |  | 28.3063 | 0.088068 | 0 | 264.7192 | 2216639919.0201 | 559.6365 | 37.0585 | -0.59618 |  | 264.7191 | 28.3063 | 0.088068
46.6 | 37.0612 | -0.58728 |  | 28.3375 | 0.08817 | 0 | 264.7667 | 2216538108.2666 | 559.6873 | 37.0612 | -0.58727 |  | 264.7666 | 28.3375 | 0.08817
46.7 | 37.0639 | -0.57844 |  | 28.369 | 0.088272 | 0 | 264.8194 | 2216435610.3161 | 559.7394 | 37.0639 | -0.57843 |  | 264.8193 | 28.369 | 0.088272
46.8 | 37.0666 | -0.56965 |  | 28.4007 | 0.088374 | 0 | 264.8777 | 2216332545.7282 | 559.7926 | 37.0666 | -0.56964 |  | 264.8777 | 28.4007 | 0.088374
46.9 | 37.0692 | -0.56091 |  | 28.4327 | 0.088478 | 0 | 264.942 | 2216229051.475 | 559.8463 | 37.0692 | -0.56091 |  | 264.942 | 28.4327 | 0.088478
47 | 37.0719 | -0.55223 |  | 28.4647 | 0.088582 | 0 | 265.0113 | 2216125345.3691 | 559.9006 | 37.0719 | -0.55222 |  | 265.0113 | 28.4647 | 0.088582
47.1 | 37.0745 | -0.54358 |  | 28.4968 | 0.088686 | 0 | 265.0837 | 2216021745.4019 | 559.9555 | 37.0745 | -0.54357 |  | 265.0837 | 28.4968 | 0.088686
47.2 | 37.0771 | -0.53496 |  | 28.5288 | 0.08879 | 0 | 265.1567 | 2215918650.2298 | 560.0109 | 37.0771 | -0.53495 |  | 265.1567 | 28.5288 | 0.08879
47.3 | 37.0798 | -0.52636 |  | 28.5606 | 0.088893 | 0 | 265.2283 | 2215816461.4367 | 560.0666 | 37.0798 | -0.52635 |  | 265.2284 | 28.5606 | 0.088893
47.4 | 37.0824 | -0.51778 |  | 28.5921 | 0.088995 | 0 | 265.2973 | 2215715542.1963 | 560.1225 | 37.0824 | -0.51777 |  | 265.2974 | 28.5921 | 0.088995
47.5 | 37.085 | -0.50919 |  | 28.6231 | 0.089095 | 0 | 265.3629 | 2215616169.0402 | 560.1783 | 37.085 | -0.50918 |  | 265.363 | 28.6231 | 0.089095
47.6 | 37.0876 | -0.5006 |  | 28.6536 | 0.089194 | 0 | 265.4246 | 2215518554.19 | 560.2333 | 37.0876 | -0.50059 |  | 265.4247 | 28.6537 | 0.089194
47.7 | 37.0902 | -0.49199 |  | 28.6837 | 0.089291 | 0 | 265.4822 | 2215422852.0017 | 560.2873 | 37.0902 | -0.49199 |  | 265.4823 | 28.6837 | 0.089291
47.8 | 37.0929 | -0.48336 |  | 28.7131 | 0.089387 | 0 | 265.5351 | 2215329180.7558 | 560.3402 | 37.0929 | -0.48335 |  | 265.5351 | 28.7131 | 0.089387
47.9 | 37.0955 | -0.4747 |  | 28.7419 | 0.08948 | 0 | 265.583 | 2215237625.7406 | 560.3923 | 37.0955 | -0.47469 |  | 265.583 | 28.7419 | 0.08948
48 | 37.0982 | -0.46601 |  | 28.7701 | 0.089572 | 0 | 265.6259 | 2215148220.0116 | 560.444 | 37.0982 | -0.466 |  | 265.6259 | 28.7701 | 0.089572
48.1 | 37.1008 | -0.45727 |  | 28.7977 | 0.089661 | 0 | 265.6647 | 2215060927.9055 | 560.4953 | 37.1008 | -0.45726 |  | 265.6647 | 28.7977 | 0.089661
48.2 | 37.1035 | -0.44849 |  | 28.8247 | 0.089749 | 0 | 265.7005 | 2214975621.9579 | 560.5462 | 37.1035 | -0.44848 |  | 265.7005 | 28.8247 | 0.089749
48.3 | 37.1062 | -0.43966 |  | 28.8512 | 0.089835 | 0 | 265.7354 | 2214892094.2662 | 560.5967 | 37.1062 | -0.43965 |  | 265.7353 | 28.8512 | 0.089835
48.4 | 37.1089 | -0.43078 |  | 28.8773 | 0.089919 | 0 | 265.7713 | 2214810086.9078 | 560.6467 | 37.1089 | -0.43077 |  | 265.7713 | 28.8773 | 0.089919
48.5 | 37.1116 | -0.42185 |  | 28.9029 | 0.090002 | 0 | 265.8098 | 2214729340.7889 | 560.6964 | 37.1116 | -0.42184 |  | 265.8098 | 28.903 | 0.090002
48.6 | 37.1144 | -0.41286 |  | 28.9284 | 0.090085 | 0 | 265.8518 | 2214649650.4265 | 560.746 | 37.1144 | -0.41285 |  | 265.8517 | 28.9284 | 0.090085
48.7 | 37.1171 | -0.40382 |  | 28.9535 | 0.090166 | 0 | 265.8974 | 2214570879.1038 | 560.7958 | 37.1171 | -0.40381 |  | 265.8973 | 28.9535 | 0.090166
48.8 | 37.1199 | -0.39471 |  | 28.9784 | 0.090247 | 0 | 265.9467 | 2214492943.4643 | 560.8461 | 37.1199 | -0.3947 |  | 265.9467 | 28.9784 | 0.090247
48.9 | 37.1227 | -0.38555 |  | 29.0031 | 0.090327 | 0 | 266 | 2214415788.3475 | 560.8972 | 37.1227 | -0.38554 |  | 265.9999 | 29.0031 | 0.090327
49 | 37.1255 | -0.37632 |  | 29.0277 | 0.090407 | 0 | 266.0572 | 2214339378.231 | 560.9487 | 37.1255 | -0.37631 |  | 266.0572 | 29.0277 | 0.090407
49.1 | 37.1283 | -0.36702 |  | 29.052 | 0.090485 | 0 | 266.1184 | 2214263704.6083 | 561.0005 | 37.1283 | -0.36701 |  | 266.1184 | 29.052 | 0.090485
49.2 | 37.1312 | -0.35766 |  | 29.0761 | 0.090564 | 0 | 266.1829 | 2214188805.7734 | 561.0525 | 37.1312 | -0.35765 |  | 266.183 | 29.0761 | 0.090564
49.3 | 37.1341 | -0.34822 |  | 29.1 | 0.090641 | 0 | 266.2496 | 2214114773.8805 | 561.1044 | 37.1341 | -0.34821 |  | 266.2496 | 29.1 | 0.090641
49.4 | 37.137 | -0.33871 |  | 29.1235 | 0.090717 | 0 | 266.3168 | 2214041762.7952 | 561.1563 | 37.137 | -0.3387 |  | 266.3168 | 29.1236 | 0.090717
49.5 | 37.1399 | -0.32912 |  | 29.1468 | 0.090793 | 0 | 266.3827 | 2213969951.7397 | 561.2086 | 37.1399 | -0.32911 |  | 266.3828 | 29.1468 | 0.090793
49.6 | 37.1428 | -0.31945 |  | 29.1696 | 0.090867 | 0 | 266.4461 | 2213899515.3035 | 561.2611 | 37.1428 | -0.31944 |  | 266.4462 | 29.1696 | 0.090867
49.7 | 37.1458 | -0.30971 |  | 29.1919 | 0.090939 | 0 | 266.5059 | 2213830573.9011 | 561.3137 | 37.1458 | -0.3097 |  | 266.506 | 29.192 | 0.090939
49.8 | 37.1488 | -0.29988 |  | 29.2138 | 0.09101 | 0 | 266.562 | 2213763172.101 | 561.3662 | 37.1488 | -0.29988 |  | 266.5621 | 29.2138 | 0.09101
49.9 | 37.1518 | -0.28998 |  | 29.2353 | 0.09108 | 0 | 266.6145 | 2213697272.5605 | 561.4184 | 37.1518 | -0.28998 |  | 266.6146 | 29.2353 | 0.09108
50 | 37.1549 | -0.28001 |  | 29.2563 | 0.091148 | 0 | 266.6637 | 2213632771.5805 | 561.4704 | 37.1549 | -0.28 |  | 266.6637 | 29.2563 | 0.091148
50.1 | 37.1579 | -0.26996 |  | 29.2769 | 0.091215 | 0 | 266.7097 | 2213569519.2317 | 561.5222 | 37.1579 | -0.26995 |  | 266.7098 | 29.2769 | 0.091215
50.2 | 37.161 | -0.25984 |  | 29.2972 | 0.09128 | 0 | 266.753 | 2213507323.4392 | 561.574 | 37.161 | -0.25983 |  | 266.753 | 29.2972 | 0.09128
50.3 | 37.1641 | -0.24965 |  | 29.3173 | 0.091345 | 0 | 266.7941 | 2213445937.4268 | 561.6263 | 37.1641 | -0.24965 |  | 266.7941 | 29.3173 | 0.091346
50.4 | 37.1672 | -0.23941 |  | 29.3372 | 0.09141 | 0 | 266.8342 | 2213385055.8344 | 561.679 | 37.1672 | -0.2394 |  | 266.8341 | 29.3372 | 0.09141
50.5 | 37.1704 | -0.22911 |  | 29.3571 | 0.091475 | 0 | 266.8746 | 2213324307.5845 | 561.7323 | 37.1704 | -0.2291 |  | 266.8746 | 29.3572 | 0.091475
50.6 | 37.1735 | -0.21876 |  | 29.3772 | 0.09154 | 0 | 266.9171 | 2213263272.5823 | 561.7862 | 37.1735 | -0.21875 |  | 266.917 | 29.3772 | 0.09154
50.7 | 37.1767 | -0.20836 |  | 29.3975 | 0.091605 | 0 | 266.9629 | 2213201524.7617 | 561.8405 | 37.1767 | -0.20835 |  | 266.9628 | 29.3975 | 0.091605
50.8 | 37.1799 | -0.19792 |  | 29.4182 | 0.091673 | 0 | 267.0129 | 2213138664.2692 | 561.8953 | 37.1799 | -0.19791 |  | 267.0128 | 29.4182 | 0.091673
50.9 | 37.1831 | -0.18744 |  | 29.4394 | 0.091741 | 0 | 267.0674 | 2213074353.6707 | 561.9507 | 37.1831 | -0.18743 |  | 267.0674 | 29.4394 | 0.091741
51 | 37.1863 | -0.17692 |  | 29.4612 | 0.091812 | 0 | 267.1262 | 2213008320.0937 | 562.0069 | 37.1863 | -0.17691 |  | 267.1262 | 29.4612 | 0.091812
51.1 | 37.1895 | -0.16637 |  | 29.4836 | 0.091885 | 0 | 267.1889 | 2212940356.4318 | 562.064 | 37.1895 | -0.16637 |  | 267.1888 | 29.4836 | 0.091885
51.2 | 37.1927 | -0.1558 |  | 29.5068 | 0.09196 | 0 | 267.2548 | 2212870307.4208 | 562.1217 | 37.1927 | -0.15579 |  | 267.2548 | 29.5068 | 0.09196
51.3 | 37.1959 | -0.14519 |  | 29.5308 | 0.092038 | 0 | 267.3235 | 2212798055.3659 | 562.1799 | 37.1959 | -0.14519 |  | 267.3235 | 29.5308 | 0.092038
51.4 | 37.1992 | -0.13457 |  | 29.5555 | 0.092118 | 0 | 267.3942 | 2212723529.6644 | 562.2382 | 37.1992 | -0.13456 |  | 267.3942 | 29.5555 | 0.092118
51.5 | 37.2024 | -0.12391 |  | 29.5811 | 0.092201 | 0 | 267.4658 | 2212646703.4526 | 562.2964 | 37.2024 | -0.1239 |  | 267.4659 | 29.5811 | 0.092201
51.6 | 37.2057 | -0.11323 |  | 29.6074 | 0.092286 | 0 | 267.5371 | 2212567615.109 | 562.3544 | 37.2057 | -0.11323 |  | 267.5372 | 29.6074 | 0.092286
51.7 | 37.209 | -0.10253 |  | 29.6345 | 0.092374 | 0 | 267.6066 | 2212486352.7155 | 562.4122 | 37.209 | -0.10252 |  | 267.6067 | 29.6345 | 0.092374
51.8 | 37.2122 | -0.091813 |  | 29.6624 | 0.092464 | 0 | 267.6729 | 2212403030.5696 | 562.4697 | 37.2122 | -0.091805 |  | 267.673 | 29.6624 | 0.092464
51.9 | 37.2155 | -0.081075 |  | 29.691 | 0.092557 | 0 | 267.7352 | 2212317769.0393 | 562.5269 | 37.2155 | -0.081069 |  | 267.7352 | 29.691 | 0.092557
52 | 37.2188 | -0.070323 |  | 29.7202 | 0.092652 | 0 | 267.793 | 2212230657.33 | 562.5837 | 37.2188 | -0.070315 |  | 267.7931 | 29.7202 | 0.092652
52.1 | 37.222 | -0.059558 |  | 29.7501 | 0.092749 | 0 | 267.8467 | 2212141748.4565 | 562.6401 | 37.222 | -0.05955 |  | 267.8468 | 29.7501 | 0.092749
52.2 | 37.2253 | -0.048785 |  | 29.7806 | 0.092848 | 0 | 267.8968 | 2212051059.2498 | 562.6958 | 37.2253 | -0.048777 |  | 267.8968 | 29.7806 | 0.092848
52.3 | 37.2286 | -0.038006 |  | 29.8118 | 0.092949 | 0 | 267.9439 | 2211958589.5783 | 562.7511 | 37.2286 | -0.037998 |  | 267.9439 | 29.8118 | 0.092949
52.4 | 37.2319 | -0.027229 |  | 29.8437 | 0.093052 | 0 | 267.9887 | 2211864331.1776 | 562.806 | 37.2319 | -0.027221 |  | 267.9887 | 29.8437 | 0.093052
52.5 | 37.2352 | -0.016456 |  | 29.8762 | 0.093158 | 0 | 268.0322 | 2211768274.4763 | 562.861 | 37.2352 | -0.016448 |  | 268.0322 | 29.8762 | 0.093158
52.6 | 37.2385 | -0.0056929 |  | 29.9095 | 0.093265 | 0 | 268.0752 | 2211670404.8991 | 562.9162 | 37.2385 | -0.0056851 |  | 268.0752 | 29.9095 | 0.093265
52.7 | 37.2417 | 0.0050547 |  | 29.9434 | 0.093375 | 0 | 268.1191 | 2211570704.6364 | 562.9718 | 37.2417 | 0.005064 |  | 268.119 | 29.9434 | 0.093375
52.8 | 37.245 | 0.015787 |  | 29.978 | 0.093488 | 0 | 268.1649 | 2211469150.0803 | 563.0279 | 37.245 | 0.015794 |  | 268.1649 | 29.978 | 0.093488
52.9 | 37.2483 | 0.026497 |  | 30.0134 | 0.093602 | 0 | 268.2141 | 2211365726.1208 | 563.0846 | 37.2483 | 0.026506 |  | 268.2141 | 30.0134 | 0.093602
53 | 37.2515 | 0.037185 |  | 30.0494 | 0.093719 | 0 | 268.2675 | 2211260449.7456 | 563.1418 | 37.2515 | 0.037193 |  | 268.2674 | 30.0494 | 0.093719
53.1 | 37.2548 | 0.047848 |  | 30.0862 | 0.093838 | 0 | 268.3255 | 2211153392.4705 | 563.1997 | 37.2548 | 0.047856 |  | 268.3254 | 30.0862 | 0.093838
53.2 | 37.258 | 0.058486 |  | 30.1236 | 0.09396 | 0 | 268.3879 | 2211044692.4733 | 563.2584 | 37.258 | 0.058494 |  | 268.3878 | 30.1236 | 0.09396
53.3 | 37.2613 | 0.069101 |  | 30.1616 | 0.094083 | 0 | 268.4542 | 2210934549.9814 | 563.3179 | 37.2613 | 0.069109 |  | 268.4541 | 30.1616 | 0.094083
53.4 | 37.2645 | 0.079692 |  | 30.2001 | 0.094208 | 0 | 268.5236 | 2210823220.0778 | 563.3782 | 37.2645 | 0.0797 |  | 268.5236 | 30.2001 | 0.094208
53.5 | 37.2677 | 0.090263 |  | 30.239 | 0.094334 | 0 | 268.5954 | 2210710987.2604 | 563.4393 | 37.2677 | 0.090271 |  | 268.5954 | 30.239 | 0.094334
53.6 | 37.2709 | 0.10082 |  | 30.2782 | 0.094461 | 0 | 268.6687 | 2210598154.3215 | 563.5009 | 37.2709 | 0.10082 |  | 268.6687 | 30.2782 | 0.094461
53.7 | 37.2741 | 0.11136 |  | 30.3176 | 0.094589 | 0 | 268.7425 | 2210485035.2458 | 563.5627 | 37.2741 | 0.11137 |  | 268.7426 | 30.3176 | 0.094589
53.8 | 37.2774 | 0.12189 |  | 30.3571 | 0.094717 | 0 | 268.8159 | 2210371953.0249 | 563.6247 | 37.2774 | 0.1219 |  | 268.816 | 30.3571 | 0.094717
53.9 | 37.2806 | 0.13242 |  | 30.3966 | 0.094845 | 0 | 268.8877 | 2210259230.8145 | 563.6866 | 37.2806 | 0.13243 |  | 268.8877 | 30.3966 | 0.094845
54 | 37.2838 | 0.14295 |  | 30.4359 | 0.094972 | 0 | 268.9568 | 2210147182.4881 | 563.7486 | 37.2838 | 0.14296 |  | 268.9569 | 30.4359 | 0.094972
54.1 | 37.287 | 0.15348 |  | 30.475 | 0.095099 | 0 | 269.0225 | 2210036093.1093 | 563.8104 | 37.287 | 0.15349 |  | 269.0226 | 30.475 | 0.095099
54.2 | 37.2902 | 0.16402 |  | 30.5137 | 0.095225 | 0 | 269.0844 | 2209926198.4051 | 563.8721 | 37.2902 | 0.16403 |  | 269.0844 | 30.5138 | 0.095225
54.3 | 37.2934 | 0.17457 |  | 30.5521 | 0.095349 | 0 | 269.1426 | 2209817661.2123 | 563.9337 | 37.2934 | 0.17458 |  | 269.1426 | 30.5521 | 0.095349
54.4 | 37.2966 | 0.18514 |  | 30.5901 | 0.095472 | 0 | 269.1976 | 2209710581.7602 | 563.995 | 37.2966 | 0.18515 |  | 269.1976 | 30.5901 | 0.095472
54.5 | 37.2999 | 0.19573 |  | 30.6276 | 0.095594 | 0 | 269.2501 | 2209604995.7498 | 564.056 | 37.2999 | 0.19573 |  | 269.2502 | 30.6276 | 0.095594
54.6 | 37.3031 | 0.20633 |  | 30.6646 | 0.095714 | 0 | 269.3012 | 2209500889.2095 | 564.1168 | 37.3031 | 0.20634 |  | 269.3012 | 30.6646 | 0.095714
54.7 | 37.3063 | 0.21696 |  | 30.7013 | 0.095833 | 0 | 269.3515 | 2209398225.1536 | 564.1774 | 37.3063 | 0.21697 |  | 269.3515 | 30.7013 | 0.095833
54.8 | 37.3096 | 0.22761 |  | 30.7375 | 0.09595 | 0 | 269.402 | 2209296934.3216 | 564.2381 | 37.3096 | 0.22762 |  | 269.4019 | 30.7375 | 0.09595
54.9 | 37.3128 | 0.23829 |  | 30.7733 | 0.096067 | 0 | 269.4535 | 2209196935.4784 | 564.299 | 37.3128 | 0.2383 |  | 269.4534 | 30.7733 | 0.096067
55 | 37.3161 | 0.24899 |  | 30.8088 | 0.096182 | 0 | 269.5069 | 2209098133.1455 | 564.3602 | 37.3161 | 0.249 |  | 269.5068 | 30.8088 | 0.096182
55.1 | 37.3194 | 0.25973 |  | 30.844 | 0.096296 | 0 | 269.5631 | 2209000428.0751 | 564.4217 | 37.3194 | 0.25973 |  | 269.563 | 30.844 | 0.096296
55.2 | 37.3226 | 0.27049 |  | 30.8789 | 0.096409 | 0 | 269.6226 | 2208903734.35 | 564.4834 | 37.3226 | 0.2705 |  | 269.6226 | 30.8789 | 0.096409
55.3 | 37.3259 | 0.28129 |  | 30.9135 | 0.096521 | 0 | 269.6858 | 2208807984.6677 | 564.5453 | 37.3259 | 0.2813 |  | 269.6858 | 30.9135 | 0.096521
55.4 | 37.3292 | 0.29213 |  | 30.9479 | 0.096633 | 0 | 269.7525 | 2208713160.0435 | 564.6074 | 37.3292 | 0.29213 |  | 269.7524 | 30.9479 | 0.096633
55.5 | 37.3326 | 0.303 |  | 30.982 | 0.096743 | 0 | 269.8221 | 2208619282.7318 | 564.6697 | 37.3326 | 0.30301 |  | 269.8221 | 30.982 | 0.096743
55.6 | 37.3359 | 0.31392 |  | 31.0158 | 0.096853 | 0 | 269.8938 | 2208526411.3569 | 564.7322 | 37.3359 | 0.31393 |  | 269.8938 | 31.0158 | 0.096853
55.7 | 37.3392 | 0.32488 |  | 31.0492 | 0.096961 | 0 | 269.9667 | 2208434633.5059 | 564.7949 | 37.3392 | 0.32489 |  | 269.9668 | 31.0493 | 0.096961
55.8 | 37.3426 | 0.3359 |  | 31.0824 | 0.097069 | 0 | 270.0399 | 2208344045.0374 | 564.8576 | 37.3426 | 0.3359 |  | 270.0399 | 31.0824 | 0.097069
55.9 | 37.346 | 0.34696 |  | 31.115 | 0.097175 | 0 | 270.1124 | 2208254742.5105 | 564.9202 | 37.346 | 0.34697 |  | 270.1125 | 31.1151 | 0.097175
56 | 37.3493 | 0.35808 |  | 31.1473 | 0.097279 | 0 | 270.1837 | 2208166814.2752 | 564.9825 | 37.3493 | 0.35809 |  | 270.1837 | 31.1473 | 0.097279
56.1 | 37.3528 | 0.36925 |  | 31.1791 | 0.097382 | 0 | 270.2527 | 2208080342.3398 | 565.0446 | 37.3528 | 0.36926 |  | 270.2528 | 31.1791 | 0.097382
56.2 | 37.3562 | 0.38048 |  | 31.2104 | 0.097484 | 0 | 270.3191 | 2207995387.2867 | 565.1063 | 37.3562 | 0.38049 |  | 270.3191 | 31.2104 | 0.097484
56.3 | 37.3596 | 0.39177 |  | 31.2412 | 0.097584 | 0 | 270.3821 | 2207911987.2244 | 565.1676 | 37.3596 | 0.39177 |  | 270.3822 | 31.2412 | 0.097584
56.4 | 37.3631 | 0.40311 |  | 31.2714 | 0.097682 | 0 | 270.4418 | 2207830144.0793 | 565.2288 | 37.3631 | 0.40312 |  | 270.4419 | 31.2714 | 0.097682
56.5 | 37.3665 | 0.41451 |  | 31.3012 | 0.097778 | 0 | 270.4983 | 2207749808.0712 | 565.2898 | 37.3665 | 0.41451 |  | 270.4984 | 31.3012 | 0.097778
56.6 | 37.37 | 0.42596 |  | 31.3305 | 0.097873 | 0 | 270.5523 | 2207670880.0156 | 565.3508 | 37.37 | 0.42596 |  | 270.5523 | 31.3305 | 0.097873
56.7 | 37.3735 | 0.43746 |  | 31.3593 | 0.097967 | 0 | 270.6045 | 2207593209.6871 | 565.4118 | 37.3735 | 0.43747 |  | 270.6045 | 31.3593 | 0.097967
56.8 | 37.3771 | 0.44901 |  | 31.3879 | 0.098059 | 0 | 270.6561 | 2207516610.576 | 565.4728 | 37.3771 | 0.44902 |  | 270.6561 | 31.3879 | 0.09806
56.9 | 37.3806 | 0.4606 |  | 31.4161 | 0.098151 | 0 | 270.7079 | 2207440866.0955 | 565.5339 | 37.3806 | 0.46061 |  | 270.7079 | 31.4161 | 0.098151
57 | 37.3841 | 0.47224 |  | 31.4442 | 0.098242 | 0 | 270.761 | 2207365748.159 | 565.5955 | 37.3841 | 0.47225 |  | 270.7609 | 31.4442 | 0.098242
57.1 | 37.3877 | 0.48392 |  | 31.4721 | 0.098333 | 0 | 270.8159 | 2207291018.8359 | 565.6576 | 37.3877 | 0.48392 |  | 270.8159 | 31.4721 | 0.098333
57.2 | 37.3913 | 0.49563 |  | 31.5001 | 0.098424 | 0 | 270.8735 | 2207216444.3957 | 565.7203 | 37.3913 | 0.49564 |  | 270.8735 | 31.5001 | 0.098424
57.3 | 37.3948 | 0.50737 |  | 31.5281 | 0.098514 | 0 | 270.9342 | 2207141794.781 | 565.7837 | 37.3948 | 0.50738 |  | 270.9342 | 31.5281 | 0.098514
57.4 | 37.3984 | 0.51915 |  | 31.5563 | 0.098606 | 0 | 270.9985 | 2207066851.601 | 565.8478 | 37.3984 | 0.51915 |  | 270.9984 | 31.5563 | 0.098606
57.5 | 37.402 | 0.53095 |  | 31.5848 | 0.098698 | 0 | 271.0663 | 2206991423.8338 | 565.9126 | 37.402 | 0.53096 |  | 271.0663 | 31.5848 | 0.098698
57.6 | 37.4056 | 0.54278 |  | 31.6135 | 0.098791 | 0 | 271.1375 | 2206915353.4897 | 565.9779 | 37.4056 | 0.54279 |  | 271.1375 | 31.6135 | 0.098791
57.7 | 37.4093 | 0.55464 |  | 31.6425 | 0.098885 | 0 | 271.2114 | 2206838520.8826 | 566.0436 | 37.4093 | 0.55465 |  | 271.2114 | 31.6425 | 0.098886
57.8 | 37.4129 | 0.56653 |  | 31.6719 | 0.098981 | 0 | 271.2873 | 2206760848.2996 | 566.1098 | 37.4129 | 0.56654 |  | 271.2873 | 31.672 | 0.098981
57.9 | 37.4165 | 0.57844 |  | 31.7018 | 0.099078 | 0 | 271.364 | 2206682287.6699 | 566.1764 | 37.4165 | 0.57845 |  | 271.3641 | 31.7018 | 0.099078
58 | 37.4202 | 0.59038 |  | 31.732 | 0.099176 | 0 | 271.4407 | 2206602811.3829 | 566.2431 | 37.4202 | 0.59039 |  | 271.4408 | 31.732 | 0.099176
58.1 | 37.4238 | 0.60234 |  | 31.7626 | 0.099275 | 0 | 271.5164 | 2206522406.1668 | 566.31 | 37.4238 | 0.60235 |  | 271.5164 | 31.7626 | 0.099275
58.2 | 37.4275 | 0.61433 |  | 31.7937 | 0.099376 | 0 | 271.5904 | 2206441055.744 | 566.3768 | 37.4275 | 0.61434 |  | 271.5904 | 31.7937 | 0.099376
58.3 | 37.4311 | 0.62635 |  | 31.8251 | 0.099478 | 0 | 271.6621 | 2206358742.5979 | 566.4433 | 37.4311 | 0.62636 |  | 271.6621 | 31.8251 | 0.099478
58.4 | 37.4348 | 0.63839 |  | 31.857 | 0.099581 | 0 | 271.731 | 2206275443.3363 | 566.5096 | 37.4348 | 0.6384 |  | 271.731 | 31.857 | 0.099581
58.5 | 37.4385 | 0.65045 |  | 31.8894 | 0.099686 | 0 | 271.7969 | 2206191123.3294 | 566.5756 | 37.4385 | 0.65046 |  | 271.7969 | 31.8894 | 0.099686
58.6 | 37.4421 | 0.66254 |  | 31.9222 | 0.099793 | 0 | 271.8597 | 2206105737.6396 | 566.6413 | 37.4421 | 0.66254 |  | 271.8598 | 31.9222 | 0.099793
58.7 | 37.4458 | 0.67464 |  | 31.9556 | 0.099901 | 0 | 271.9198 | 2206019216.5068 | 566.7068 | 37.4458 | 0.67465 |  | 271.9198 | 31.9556 | 0.099901
58.8 | 37.4495 | 0.68676 |  | 31.9894 | 0.10001 | 0 | 271.9776 | 2205931472.6929 | 566.7722 | 37.4495 | 0.68677 |  | 271.9776 | 31.9894 | 0.10001
58.9 | 37.4532 | 0.69889 |  | 32.0239 | 0.10012 | 0 | 272.034 | 2205842399.9309 | 566.8374 | 37.4532 | 0.6989 |  | 272.034 | 32.0239 | 0.10012
59 | 37.4569 | 0.71103 |  | 32.059 | 0.10024 | 0 | 272.09 | 2205751877.541 | 566.9027 | 37.4569 | 0.71104 |  | 272.09 | 32.059 | 0.10024
59.1 | 37.4606 | 0.72318 |  | 32.0948 | 0.10035 | 0 | 272.1464 | 2205659788.1464 | 566.968 | 37.4606 | 0.72319 |  | 272.1464 | 32.0947 | 0.10035
59.2 | 37.4643 | 0.73534 |  | 32.1313 | 0.10047 | 0 | 272.2041 | 2205566029.2795 | 567.0334 | 37.4643 | 0.73535 |  | 272.2041 | 32.1312 | 0.10047
59.3 | 37.468 | 0.7475 |  | 32.1685 | 0.10059 | 0 | 272.2639 | 2205470521.0581 | 567.0991 | 37.468 | 0.74751 |  | 272.2638 | 32.1685 | 0.10059
59.4 | 37.4717 | 0.75966 |  | 32.2066 | 0.10072 | 0 | 272.3261 | 2205373220.9459 | 567.1653 | 37.4717 | 0.75966 |  | 272.3261 | 32.2066 | 0.10072
59.5 | 37.4755 | 0.77181 |  | 32.2454 | 0.10084 | 0 | 272.3912 | 2205274120.1648 | 567.2319 | 37.4755 | 0.77182 |  | 272.3912 | 32.2454 | 0.10084
59.6 | 37.4792 | 0.78397 |  | 32.285 | 0.10097 | 0 | 272.4594 | 2205173253.0752 | 567.299 | 37.4792 | 0.78397 |  | 272.4593 | 32.285 | 0.10097
59.7 | 37.4829 | 0.79611 |  | 32.3254 | 0.1011 | 0 | 272.5305 | 2205070694.8221 | 567.3665 | 37.4829 | 0.79612 |  | 272.5305 | 32.3254 | 0.1011
59.8 | 37.4866 | 0.80826 |  | 32.3665 | 0.10123 | 0 | 272.6043 | 2204966565.6374 | 567.4344 | 37.4866 | 0.80827 |  | 272.6043 | 32.3665 | 0.10123
59.9 | 37.4903 | 0.82041 |  | 32.4083 | 0.10137 | 0 | 272.6803 | 2204861027.4679 | 567.5027 | 37.4903 | 0.82041 |  | 272.6803 | 32.4083 | 0.10137
60 | 37.494 | 0.83255 |  | 32.4506 | 0.10151 | 0 | 272.7576 | 2204754286.011 | 567.5712 | 37.494 | 0.83256 |  | 272.7576 | 32.4506 | 0.10151
60.1 | 37.4977 | 0.84469 |  | 32.4935 | 0.10165 | 0 | 272.8355 | 2204646573.4668 | 567.64 | 37.4977 | 0.8447 |  | 272.8355 | 32.4935 | 0.10165
60.2 | 37.5014 | 0.85684 |  | 32.5367 | 0.10179 | 0 | 272.913 | 2204538142.4215 | 567.709 | 37.5014 | 0.85685 |  | 272.913 | 32.5367 | 0.10179
60.3 | 37.5051 | 0.86899 |  | 32.5802 | 0.10193 | 0 | 272.9893 | 2204429252.8372 | 567.778 | 37.5051 | 0.869 |  | 272.9894 | 32.5802 | 0.10193
60.4 | 37.5088 | 0.88114 |  | 32.6239 | 0.10207 | 0 | 273.0639 | 2204320149.9199 | 567.8471 | 37.5088 | 0.88115 |  | 273.0639 | 32.6239 | 0.10207
60.5 | 37.5125 | 0.89331 |  | 32.6678 | 0.10221 | 0 | 273.1362 | 2204211067.702 | 567.916 | 37.5125 | 0.89331 |  | 273.1363 | 32.6678 | 0.10221
60.6 | 37.5162 | 0.90548 |  | 32.7116 | 0.10235 | 0 | 273.2061 | 2204102208.131 | 567.9849 | 37.5162 | 0.90549 |  | 273.2061 | 32.7116 | 0.10235
60.7 | 37.5199 | 0.91766 |  | 32.7554 | 0.1025 | 0 | 273.2735 | 2203993751.638 | 568.0537 | 37.5199 | 0.91767 |  | 273.2735 | 32.7554 | 0.1025
60.8 | 37.5236 | 0.92985 |  | 32.7991 | 0.10264 | 0 | 273.3384 | 2203885842.2465 | 568.1223 | 37.5236 | 0.92986 |  | 273.3385 | 32.7991 | 0.10264
60.9 | 37.5273 | 0.94206 |  | 32.8426 | 0.10278 | 0 | 273.4014 | 2203778591.4543 | 568.191 | 37.5273 | 0.94207 |  | 273.4014 | 32.8426 | 0.10278
61 | 37.5311 | 0.95428 |  | 32.886 | 0.10292 | 0 | 273.4629 | 2203672075.3692 | 568.2596 | 37.5311 | 0.95429 |  | 273.4629 | 32.886 | 0.10292
61.1 | 37.5348 | 0.96651 |  | 32.9291 | 0.10306 | 0 | 273.5235 | 2203566334.6563 | 568.3284 | 37.5348 | 0.96652 |  | 273.5235 | 32.9291 | 0.10306
61.2 | 37.5385 | 0.97876 |  | 32.9721 | 0.1032 | 0 | 273.5842 | 2203461381.0914 | 568.3974 | 37.5385 | 0.97876 |  | 273.5842 | 32.972 | 0.1032
61.3 | 37.5423 | 0.99102 |  | 33.0148 | 0.10334 | 0 | 273.6458 | 2203357205.2427 | 568.4665 | 37.5423 | 0.99102 |  | 273.6458 | 33.0148 | 0.10334
61.4 | 37.546 | 1.0033 |  | 33.0573 | 0.10347 | 0 | 273.709 | 2203253784.9104 | 568.536 | 37.546 | 1.0033 |  | 273.709 | 33.0573 | 0.10347
61.5 | 37.5498 | 1.0156 |  | 33.0996 | 0.10361 | 0 | 273.7744 | 2203151101.8717 | 568.6057 | 37.5498 | 1.0156 |  | 273.7744 | 33.0996 | 0.10361
61.6 | 37.5535 | 1.0279 |  | 33.1417 | 0.10375 | 0 | 273.8423 | 2203049143.8042 | 568.6759 | 37.5535 | 1.0279 |  | 273.8422 | 33.1417 | 0.10375
61.7 | 37.5573 | 1.0402 |  | 33.1836 | 0.10388 | 0 | 273.9128 | 2202947910.7167 | 568.7464 | 37.5573 | 1.0402 |  | 273.9128 | 33.1836 | 0.10388
61.8 | 37.561 | 1.0526 |  | 33.2253 | 0.10402 | 0 | 273.986 | 2202847420.9813 | 568.8172 | 37.561 | 1.0526 |  | 273.9859 | 33.2253 | 0.10402
61.9 | 37.5648 | 1.0649 |  | 33.2668 | 0.10415 | 0 | 274.0615 | 2202747710.2866 | 568.8885 | 37.5648 | 1.065 |  | 274.0615 | 33.2668 | 0.10415
62 | 37.5686 | 1.0773 |  | 33.308 | 0.10429 | 0 | 274.139 | 2202648830.7478 | 568.9599 | 37.5686 | 1.0774 |  | 274.139 | 33.3081 | 0.10429
62.1 | 37.5724 | 1.0898 |  | 33.349 | 0.10442 | 0 | 274.2179 | 2202550854.2054 | 569.0315 | 37.5724 | 1.0898 |  | 274.2179 | 33.349 | 0.10442
62.2 | 37.5762 | 1.1022 |  | 33.3896 | 0.10455 | 0 | 274.2975 | 2202453866.7002 | 569.1031 | 37.5762 | 1.1022 |  | 274.2975 | 33.3897 | 0.10455
62.3 | 37.58 | 1.1147 |  | 33.4299 | 0.10468 | 0 | 274.3771 | 2202357963.5434 | 569.1746 | 37.58 | 1.1147 |  | 274.3771 | 33.4299 | 0.10468
62.4 | 37.5838 | 1.1272 |  | 33.4698 | 0.10481 | 0 | 274.4558 | 2202263247.5069 | 569.2461 | 37.5838 | 1.1272 |  | 274.4558 | 33.4698 | 0.10481
62.5 | 37.5876 | 1.1398 |  | 33.5092 | 0.10494 | 0 | 274.5329 | 2202169808.4344 | 569.3174 | 37.5876 | 1.1398 |  | 274.5329 | 33.5092 | 0.10494
62.6 | 37.5915 | 1.1524 |  | 33.5482 | 0.10507 | 0 | 274.6079 | 2202077725.6341 | 569.3884 | 37.5915 | 1.1524 |  | 274.608 | 33.5482 | 0.10507
62.7 | 37.5953 | 1.165 |  | 33.5866 | 0.10519 | 0 | 274.6806 | 2201987052.3561 | 569.4592 | 37.5953 | 1.1651 |  | 274.6806 | 33.5866 | 0.10519
62.8 | 37.5992 | 1.1777 |  | 33.6245 | 0.10532 | 0 | 274.7508 | 2201897812.504 | 569.5297 | 37.5992 | 1.1777 |  | 274.7508 | 33.6245 | 0.10532
62.9 | 37.6031 | 1.1905 |  | 33.6619 | 0.10544 | 0 | 274.8187 | 2201809998.6205 | 569.5998 | 37.6031 | 1.1905 |  | 274.8187 | 33.6619 | 0.10544
63 | 37.6069 | 1.2032 |  | 33.6987 | 0.10556 | 0 | 274.8844 | 2201723569.6681 | 569.6698 | 37.6069 | 1.2032 |  | 274.8844 | 33.6988 | 0.10556
63.1 | 37.6108 | 1.216 |  | 33.7351 | 0.10567 | 0 | 274.9486 | 2201638457.6685 | 569.7396 | 37.6108 | 1.216 |  | 274.9486 | 33.7351 | 0.10567
63.2 | 37.6148 | 1.2289 |  | 33.7711 | 0.10579 | 0 | 275.0117 | 2201554563.988 | 569.8093 | 37.6148 | 1.2289 |  | 275.0117 | 33.7711 | 0.10579
63.3 | 37.6187 | 1.2417 |  | 33.8066 | 0.10591 | 0 | 275.0744 | 2201471764.9392 | 569.8791 | 37.6187 | 1.2417 |  | 275.0744 | 33.8066 | 0.10591
63.4 | 37.6226 | 1.2547 |  | 33.8418 | 0.10602 | 0 | 275.1375 | 2201389914.9306 | 569.9491 | 37.6226 | 1.2547 |  | 275.1375 | 33.8418 | 0.10602
63.5 | 37.6266 | 1.2676 |  | 33.8767 | 0.10613 | 0 | 275.2017 | 2201308858.9786 | 570.0193 | 37.6266 | 1.2676 |  | 275.2016 | 33.8767 | 0.10613
63.6 | 37.6305 | 1.2806 |  | 33.9115 | 0.10625 | 0 | 275.2676 | 2201228434.1638 | 570.0898 | 37.6305 | 1.2806 |  | 275.2676 | 33.9115 | 0.10625
63.7 | 37.6345 | 1.2936 |  | 33.946 | 0.10636 | 0 | 275.3358 | 2201148482.3536 | 570.1606 | 37.6345 | 1.2936 |  | 275.3358 | 33.9461 | 0.10636
63.8 | 37.6385 | 1.3066 |  | 33.9806 | 0.10647 | 0 | 275.4065 | 2201068856.7869 | 570.2319 | 37.6385 | 1.3066 |  | 275.4065 | 33.9806 | 0.10647
63.9 | 37.6424 | 1.3196 |  | 34.0151 | 0.10658 | 0 | 275.4797 | 2200989429.9454 | 570.3037 | 37.6424 | 1.3197 |  | 275.4797 | 34.0151 | 0.10658
64 | 37.6464 | 1.3327 |  | 34.0496 | 0.10669 | 0 | 275.5554 | 2200910094.2889 | 570.3758 | 37.6464 | 1.3327 |  | 275.5554 | 34.0496 | 0.10669
64.1 | 37.6504 | 1.3458 |  | 34.0842 | 0.10681 | 0 | 275.6332 | 2200830762.0611 | 570.4484 | 37.6504 | 1.3458 |  | 275.6332 | 34.0842 | 0.10681
64.2 | 37.6544 | 1.3589 |  | 34.1189 | 0.10692 | 0 | 275.7126 | 2200751361.6402 | 570.5215 | 37.6544 | 1.359 |  | 275.7126 | 34.1189 | 0.10692
64.3 | 37.6584 | 1.3721 |  | 34.1537 | 0.10703 | 0 | 275.7931 | 2200671843.878 | 570.5947 | 37.6584 | 1.3721 |  | 275.7931 | 34.1537 | 0.10703
64.4 | 37.6624 | 1.3853 |  | 34.1886 | 0.10715 | 0 | 275.874 | 2200592168.1251 | 570.6682 | 37.6624 | 1.3853 |  | 275.874 | 34.1886 | 0.10715
64.5 | 37.6665 | 1.3985 |  | 34.2237 | 0.10726 | 0 | 275.9548 | 2200512302.982 | 570.7419 | 37.6665 | 1.3985 |  | 275.9548 | 34.2237 | 0.10726
64.6 | 37.6705 | 1.4117 |  | 34.259 | 0.10737 | 0 | 276.0346 | 2200432228.0939 | 570.8156 | 37.6705 | 1.4117 |  | 276.0346 | 34.259 | 0.10737
64.7 | 37.6745 | 1.4249 |  | 34.2944 | 0.10749 | 0 | 276.1129 | 2200351916.8525 | 570.8892 | 37.6745 | 1.4249 |  | 276.113 | 34.2944 | 0.10749
64.8 | 37.6786 | 1.4382 |  | 34.33 | 0.1076 | 0 | 276.1894 | 2200271332.924 | 570.9629 | 37.6786 | 1.4382 |  | 276.1894 | 34.33 | 0.1076
64.9 | 37.6826 | 1.4514 |  | 34.3659 | 0.10772 | 0 | 276.2638 | 2200190434.4323 | 571.0364 | 37.6826 | 1.4514 |  | 276.2638 | 34.3659 | 0.10772
65 | 37.6867 | 1.4647 |  | 34.402 | 0.10784 | 0 | 276.336 | 2200109156.9427 | 571.1099 | 37.6867 | 1.4647 |  | 276.336 | 34.402 | 0.10784
65.1 | 37.6907 | 1.478 |  | 34.4383 | 0.10796 | 0 | 276.4063 | 2200027415.1603 | 571.1833 | 37.6907 | 1.4781 |  | 276.4063 | 34.4383 | 0.10796
65.2 | 37.6948 | 1.4914 |  | 34.475 | 0.10807 | 0 | 276.4749 | 2199945118.9728 | 571.2566 | 37.6948 | 1.4914 |  | 276.4749 | 34.475 | 0.10807
65.3 | 37.6988 | 1.5047 |  | 34.512 | 0.10819 | 0 | 276.5424 | 2199862159.1182 | 571.3298 | 37.6988 | 1.5047 |  | 276.5424 | 34.512 | 0.10819
65.4 | 37.7029 | 1.5181 |  | 34.5495 | 0.10832 | 0 | 276.6094 | 2199778420.0951 | 571.4031 | 37.7029 | 1.5181 |  | 276.6094 | 34.5495 | 0.10832
65.5 | 37.707 | 1.5315 |  | 34.5875 | 0.10844 | 0 | 276.6763 | 2199693788.2351 | 571.4765 | 37.707 | 1.5315 |  | 276.6763 | 34.5875 | 0.10844
65.6 | 37.7111 | 1.5448 |  | 34.6259 | 0.10856 | 0 | 276.7439 | 2199608153.3662 | 571.5501 | 37.7111 | 1.5449 |  | 276.7438 | 34.6259 | 0.10856
65.7 | 37.7152 | 1.5582 |  | 34.665 | 0.10869 | 0 | 276.8126 | 2199521415.1866 | 571.6239 | 37.7152 | 1.5582 |  | 276.8126 | 34.665 | 0.10869
65.8 | 37.7192 | 1.5716 |  | 34.7047 | 0.10882 | 0 | 276.8831 | 2199433488.2556 | 571.698 | 37.7192 | 1.5716 |  | 276.883 | 34.7047 | 0.10882
65.9 | 37.7233 | 1.585 |  | 34.745 | 0.10895 | 0 | 276.9556 | 2199344313.9591 | 571.7723 | 37.7233 | 1.585 |  | 276.9556 | 34.745 | 0.10895
66 | 37.7274 | 1.5984 |  | 34.786 | 0.10908 | 0 | 277.0304 | 2199253860.8521 | 571.8471 | 37.7274 | 1.5985 |  | 277.0303 | 34.786 | 0.10908
66.1 | 37.7315 | 1.6119 |  | 34.8277 | 0.10922 | 0 | 277.1073 | 2199162137.5152 | 571.9221 | 37.7315 | 1.6119 |  | 277.1073 | 34.8277 | 0.10922
66.2 | 37.7356 | 1.6253 |  | 34.8701 | 0.10936 | 0 | 277.1863 | 2199069174.3397 | 571.9973 | 37.7356 | 1.6253 |  | 277.1862 | 34.8701 | 0.10936
66.3 | 37.7397 | 1.6387 |  | 34.913 | 0.1095 | 0 | 277.2668 | 2198975048.6628 | 572.0729 | 37.7397 | 1.6387 |  | 277.2668 | 34.913 | 0.1095
66.4 | 37.7438 | 1.6521 |  | 34.9566 | 0.10964 | 0 | 277.3485 | 2198879856.0839 | 572.1487 | 37.7438 | 1.6521 |  | 277.3485 | 34.9566 | 0.10964
66.5 | 37.7479 | 1.6655 |  | 35.0007 | 0.10978 | 0 | 277.4308 | 2198783717.2515 | 572.2247 | 37.7479 | 1.6656 |  | 277.4308 | 35.0007 | 0.10978
66.6 | 37.752 | 1.679 |  | 35.0453 | 0.10993 | 0 | 277.5131 | 2198686772.7744 | 572.3006 | 37.752 | 1.679 |  | 277.5131 | 35.0453 | 0.10993
66.7 | 37.7561 | 1.6924 |  | 35.0903 | 0.11007 | 0 | 277.5948 | 2198589172.5454 | 572.3767 | 37.7561 | 1.6924 |  | 277.5948 | 35.0903 | 0.11007
66.8 | 37.7602 | 1.7059 |  | 35.1356 | 0.11022 | 0 | 277.6754 | 2198491074.2424 | 572.4526 | 37.7602 | 1.7059 |  | 277.6755 | 35.1356 | 0.11022
66.9 | 37.7643 | 1.7194 |  | 35.1812 | 0.11037 | 0 | 277.7546 | 2198392624.8164 | 572.5286 | 37.7643 | 1.7194 |  | 277.7546 | 35.1812 | 0.11037
67 | 37.7684 | 1.7328 |  | 35.227 | 0.11052 | 0 | 277.8319 | 2198293972.3961 | 572.6043 | 37.7684 | 1.7328 |  | 277.8319 | 35.227 | 0.11052
67.1 | 37.7725 | 1.7463 |  | 35.273 | 0.11066 | 0 | 277.9073 | 2198195237.3146 | 572.6801 | 37.7725 | 1.7463 |  | 277.9073 | 35.273 | 0.11066
67.2 | 37.7766 | 1.7598 |  | 35.3191 | 0.11081 | 0 | 277.9808 | 2198096533.33 | 572.7558 | 37.7766 | 1.7598 |  | 277.9808 | 35.3191 | 0.11081
67.3 | 37.7807 | 1.7733 |  | 35.3652 | 0.11096 | 0 | 278.0527 | 2197997939.1535 | 572.8313 | 37.7807 | 1.7733 |  | 278.0527 | 35.3652 | 0.11096
67.4 | 37.7848 | 1.7869 |  | 35.4114 | 0.11111 | 0 | 278.1234 | 2197899523.2236 | 572.9069 | 37.7848 | 1.7869 |  | 278.1234 | 35.4114 | 0.11111
67.5 | 37.789 | 1.8004 |  | 35.4576 | 0.11126 | 0 | 278.1933 | 2197801323.164 | 572.9826 | 37.789 | 1.8004 |  | 278.1933 | 35.4576 | 0.11126
67.6 | 37.7931 | 1.814 |  | 35.5038 | 0.11141 | 0 | 278.263 | 2197703369.0744 | 573.0583 | 37.7931 | 1.814 |  | 278.263 | 35.5038 | 0.11141
67.7 | 37.7972 | 1.8275 |  | 35.5499 | 0.11156 | 0 | 278.3332 | 2197605675.7477 | 573.1342 | 37.7972 | 1.8275 |  | 278.3331 | 35.5499 | 0.11156
67.8 | 37.8014 | 1.8411 |  | 35.5961 | 0.11171 | 0 | 278.4042 | 2197508252.0683 | 573.2104 | 37.8014 | 1.8411 |  | 278.4042 | 35.5961 | 0.11171
67.9 | 37.8055 | 1.8547 |  | 35.6423 | 0.11186 | 0 | 278.4766 | 2197411105.0016 | 573.2868 | 37.8055 | 1.8547 |  | 278.4765 | 35.6423 | 0.11186
68 | 37.8097 | 1.8683 |  | 35.6884 | 0.11201 | 0 | 278.5507 | 2197314244.3401 | 573.3637 | 37.8097 | 1.8683 |  | 278.5507 | 35.6884 | 0.11201
68.1 | 37.8138 | 1.8819 |  | 35.7345 | 0.11216 | 0 | 278.6268 | 2197217683.8671 | 573.4409 | 37.8138 | 1.8819 |  | 278.6268 | 35.7345 | 0.11216
68.2 | 37.818 | 1.8956 |  | 35.7805 | 0.11231 | 0 | 278.705 | 2197121450.6173 | 573.5184 | 37.818 | 1.8956 |  | 278.705 | 35.7805 | 0.11231
68.3 | 37.8221 | 1.9092 |  | 35.8265 | 0.11246 | 0 | 278.7851 | 2197025588.6184 | 573.5962 | 37.8221 | 1.9092 |  | 278.7851 | 35.8265 | 0.11246
68.4 | 37.8263 | 1.9229 |  | 35.8724 | 0.11261 | 0 | 278.867 | 2196930151.8342 | 573.6743 | 37.8263 | 1.9229 |  | 278.867 | 35.8724 | 0.11261
68.5 | 37.8305 | 1.9366 |  | 35.9182 | 0.11276 | 0 | 278.9502 | 2196835208.4926 | 573.7527 | 37.8305 | 1.9366 |  | 278.9502 | 35.9182 | 0.11276
68.6 | 37.8346 | 1.9503 |  | 35.9638 | 0.11291 | 0 | 279.0342 | 2196740842.6069 | 573.8312 | 37.8346 | 1.9503 |  | 279.0342 | 35.9638 | 0.11291
68.7 | 37.8388 | 1.964 |  | 36.0093 | 0.11305 | 0 | 279.1185 | 2196647135.5805 | 573.9098 | 37.8388 | 1.964 |  | 279.1185 | 36.0093 | 0.11305
68.8 | 37.843 | 1.9778 |  | 36.0544 | 0.1132 | 0 | 279.2025 | 2196554179.9193 | 573.9885 | 37.843 | 1.9778 |  | 279.2025 | 36.0544 | 0.1132
68.9 | 37.8472 | 1.9916 |  | 36.0993 | 0.11335 | 0 | 279.2858 | 2196462052.2928 | 574.0671 | 37.8472 | 1.9916 |  | 279.2858 | 36.0993 | 0.11335
69 | 37.8514 | 2.0054 |  | 36.1438 | 0.11349 | 0 | 279.3678 | 2196370832.3702 | 574.1456 | 37.8514 | 2.0054 |  | 279.3679 | 36.1438 | 0.11349
69.1 | 37.8557 | 2.0192 |  | 36.1879 | 0.11363 | 0 | 279.4484 | 2196280584.2652 | 574.2239 | 37.8557 | 2.0192 |  | 279.4484 | 36.1879 | 0.11363
69.2 | 37.8599 | 2.0331 |  | 36.2317 | 0.11378 | 0 | 279.5273 | 2196191349.3065 | 574.302 | 37.8599 | 2.0331 |  | 279.5273 | 36.2317 | 0.11378
69.3 | 37.8641 | 2.047 |  | 36.275 | 0.11392 | 0 | 279.6044 | 2196103157.2602 | 574.3798 | 37.8641 | 2.047 |  | 279.6044 | 36.275 | 0.11392
69.4 | 37.8684 | 2.061 |  | 36.318 | 0.11406 | 0 | 279.6799 | 2196016014.2523 | 574.4573 | 37.8684 | 2.061 |  | 279.6799 | 36.318 | 0.11406
69.5 | 37.8726 | 2.0749 |  | 36.3605 | 0.11419 | 0 | 279.7539 | 2195929898.3311 | 574.5349 | 37.8726 | 2.0749 |  | 279.7539 | 36.3605 | 0.11419
69.6 | 37.8769 | 2.0889 |  | 36.4026 | 0.11433 | 0 | 279.8269 | 2195844772.3903 | 574.6123 | 37.8769 | 2.0889 |  | 279.8269 | 36.4026 | 0.11433
69.7 | 37.8812 | 2.103 |  | 36.4444 | 0.11447 | 0 | 279.8993 | 2195760579.737 | 574.6896 | 37.8812 | 2.103 |  | 279.8992 | 36.4444 | 0.11447
69.8 | 37.8855 | 2.117 |  | 36.4858 | 0.1146 | 0 | 279.9715 | 2195677251.3805 | 574.7671 | 37.8855 | 2.117 |  | 279.9715 | 36.4858 | 0.1146
69.9 | 37.8898 | 2.1311 |  | 36.5269 | 0.11473 | 0 | 280.0441 | 2195594700.9833 | 574.8446 | 37.8898 | 2.1311 |  | 280.0441 | 36.5269 | 0.11473
70 | 37.8941 | 2.1453 |  | 36.5678 | 0.11487 | 0 | 280.1176 | 2195512839.3358 | 574.9222 | 37.8941 | 2.1453 |  | 280.1176 | 36.5678 | 0.11487
70.1 | 37.8984 | 2.1594 |  | 36.6084 | 0.115 | 0 | 280.1925 | 2195431576.1828 | 575.0001 | 37.8984 | 2.1594 |  | 280.1925 | 36.6084 | 0.115
70.2 | 37.9027 | 2.1736 |  | 36.6489 | 0.11513 | 0 | 280.2691 | 2195350829.0945 | 575.0782 | 37.9027 | 2.1736 |  | 280.269 | 36.6489 | 0.11513
70.3 | 37.907 | 2.1878 |  | 36.6893 | 0.11526 | 0 | 280.3474 | 2195270525.1757 | 575.1566 | 37.907 | 2.1878 |  | 280.3474 | 36.6893 | 0.11526
70.4 | 37.9114 | 2.202 |  | 36.7295 | 0.11539 | 0 | 280.4275 | 2195190603.8006 | 575.2352 | 37.9114 | 2.202 |  | 280.4275 | 36.7295 | 0.11539
70.5 | 37.9157 | 2.2162 |  | 36.7697 | 0.11552 | 0 | 280.5093 | 2195111019.1359 | 575.3142 | 37.9157 | 2.2163 |  | 280.5092 | 36.7697 | 0.11552
70.6 | 37.9201 | 2.2305 |  | 36.8098 | 0.11565 | 0 | 280.5925 | 2195031732.7159 | 575.3934 | 37.9201 | 2.2305 |  | 280.5925 | 36.8098 | 0.11565
70.7 | 37.9244 | 2.2448 |  | 36.8498 | 0.11578 | 0 | 280.6768 | 2194952721.5588 | 575.4729 | 37.9244 | 2.2448 |  | 280.6768 | 36.8498 | 0.11578
70.8 | 37.9288 | 2.2591 |  | 36.8898 | 0.11591 | 0 | 280.7617 | 2194873969.4277 | 575.5525 | 37.9288 | 2.2591 |  | 280.7618 | 36.8898 | 0.11591
70.9 | 37.9331 | 2.2734 |  | 36.9297 | 0.11604 | 0 | 280.8469 | 2194795469.5561 | 575.6323 | 37.9331 | 2.2734 |  | 280.8469 | 36.9297 | 0.11604
71 | 37.9375 | 2.2878 |  | 36.9696 | 0.11617 | 0 | 280.9318 | 2194717215.3928 | 575.7122 | 37.9375 | 2.2878 |  | 280.9318 | 36.9696 | 0.11617
71.1 | 37.9419 | 2.3022 |  | 37.0095 | 0.1163 | 0 | 281.0159 | 2194639203.2206 | 575.7921 | 37.9419 | 2.3022 |  | 281.016 | 37.0095 | 0.1163
71.2 | 37.9463 | 2.3166 |  | 37.0493 | 0.11643 | 0 | 281.099 | 2194561423.7831 | 575.872 | 37.9463 | 2.3166 |  | 281.099 | 37.0493 | 0.11643
71.3 | 37.9507 | 2.331 |  | 37.0891 | 0.11656 | 0 | 281.1807 | 2194483861.4019 | 575.9519 | 37.9507 | 2.331 |  | 281.1807 | 37.0891 | 0.11656
71.4 | 37.9551 | 2.3454 |  | 37.1289 | 0.11669 | 0 | 281.2609 | 2194406487.2006 | 576.0319 | 37.9551 | 2.3454 |  | 281.2609 | 37.1289 | 0.11669
71.5 | 37.9595 | 2.3599 |  | 37.1687 | 0.11682 | 0 | 281.3397 | 2194329255.0029 | 576.1118 | 37.9595 | 2.3599 |  | 281.3397 | 37.1687 | 0.11682
71.6 | 37.9639 | 2.3743 |  | 37.2085 | 0.11695 | 0 | 281.4172 | 2194252111.0244 | 576.1916 | 37.9639 | 2.3743 |  | 281.4172 | 37.2085 | 0.11695
71.7 | 37.9683 | 2.3888 |  | 37.2484 | 0.11708 | 0 | 281.4937 | 2194174983.0941 | 576.2715 | 37.9683 | 2.3888 |  | 281.4937 | 37.2484 | 0.11708
71.8 | 37.9727 | 2.4033 |  | 37.2885 | 0.11721 | 0 | 281.5696 | 2194097789.9265 | 576.3515 | 37.9727 | 2.4033 |  | 281.5696 | 37.2884 | 0.11721
71.9 | 37.9772 | 2.4178 |  | 37.3286 | 0.11734 | 0 | 281.6452 | 2194020440.0155 | 576.4316 | 37.9772 | 2.4179 |  | 281.6452 | 37.3286 | 0.11734
72 | 37.9816 | 2.4324 |  | 37.369 | 0.11747 | 0 | 281.721 | 2193942840.7125 | 576.5118 | 37.9816 | 2.4324 |  | 281.7209 | 37.369 | 0.11747
72.1 | 37.986 | 2.4469 |  | 37.4097 | 0.1176 | 0 | 281.7974 | 2193864894.9259 | 576.5923 | 37.986 | 2.4469 |  | 281.7974 | 37.4097 | 0.1176
72.2 | 37.9905 | 2.4615 |  | 37.4507 | 0.11773 | 0 | 281.8748 | 2193786517.9826 | 576.673 | 37.9905 | 2.4615 |  | 281.8748 | 37.4507 | 0.11773
72.3 | 37.9949 | 2.476 |  | 37.492 | 0.11787 | 0 | 281.9536 | 2193707628.6915 | 576.754 | 37.9949 | 2.476 |  | 281.9536 | 37.492 | 0.11787
72.4 | 37.9993 | 2.4906 |  | 37.5337 | 0.118 | 0 | 282.034 | 2193628169.7474 | 576.836 | 37.9993 | 2.4906 |  | 282.034 | 37.5337 | 0.118
72.5 | 38.0038 | 2.5051 |  | 37.5759 | 0.11814 | 0 | 282.1161 | 2193548095.833 | 576.921 | 38.0038 | 2.5051 |  | 282.116 | 37.5758 | 0.11814
72.6 | 38.0082 | 2.5197 |  | 37.6184 | 0.11828 | 0 | 282.1998 | 2193467385.292 | 577.0049 | 38.0082 | 2.5197 |  | 282.1997 | 37.6184 | 0.11828
72.7 | 38.0127 | 2.5343 |  | 37.6614 | 0.11842 | 0 | 282.2851 | 2193386035.3054 | 577.0872 | 38.0127 | 2.5343 |  | 282.2851 | 37.6614 | 0.11842
72.8 | 38.0171 | 2.5489 |  | 37.7048 | 0.11856 | 0 | 282.3721 | 2193304037.6005 | 577.1692 | 38.0171 | 2.5489 |  | 282.3721 | 37.7048 | 0.11856
72.9 | 38.0215 | 2.5635 |  | 37.7487 | 0.1187 | 0 | 282.4611 | 2193221393.1461 | 577.2517 | 38.0215 | 2.5635 |  | 282.4611 | 37.7487 | 0.1187
73 | 38.026 | 2.5781 |  | 37.793 | 0.11884 | 0 | 282.5517 | 2193138122.5595 | 577.3342 | 38.026 | 2.5781 |  | 282.5517 | 37.793 | 0.11884
73.1 | 38.0305 | 2.5927 |  | 37.8377 | 0.11899 | 0 | 282.6426 | 2193054306.6717 | 577.4169 | 38.0305 | 2.5927 |  | 282.6426 | 37.8377 | 0.11899
73.2 | 38.0349 | 2.6073 |  | 37.8827 | 0.11914 | 0 | 282.7318 | 2192970094.9358 | 577.4996 | 38.0349 | 2.6073 |  | 282.7319 | 37.8827 | 0.11914
73.3 | 38.0394 | 2.6219 |  | 37.928 | 0.11928 | 0 | 282.8181 | 2192885642.985 | 577.5825 | 38.0394 | 2.6219 |  | 282.8181 | 37.9279 | 0.11928
73.4 | 38.0438 | 2.6366 |  | 37.9734 | 0.11943 | 0 | 282.902 | 2192801035.8123 | 577.6655 | 38.0438 | 2.6366 |  | 282.902 | 37.9734 | 0.11943
73.5 | 38.0483 | 2.6512 |  | 38.019 | 0.11958 | 0 | 282.9847 | 2192716273.514 | 577.7485 | 38.0483 | 2.6513 |  | 282.9848 | 38.019 | 0.11958
73.6 | 38.0528 | 2.6659 |  | 38.0648 | 0.11973 | 0 | 283.0668 | 2192631357.1812 | 577.8312 | 38.0528 | 2.6659 |  | 283.0668 | 38.0648 | 0.11973
73.7 | 38.0573 | 2.6806 |  | 38.1108 | 0.11988 | 0 | 283.1476 | 2192546322.8743 | 577.9133 | 38.0573 | 2.6806 |  | 283.1476 | 38.1108 | 0.11988
73.8 | 38.0617 | 2.6953 |  | 38.1569 | 0.12003 | 0 | 283.2265 | 2192461230.2157 | 577.9949 | 38.0617 | 2.6953 |  | 283.2266 | 38.1569 | 0.12003
73.9 | 38.0662 | 2.71 |  | 38.2031 | 0.12018 | 0 | 283.3041 | 2192376121.2696 | 578.0765 | 38.0662 | 2.71 |  | 283.3041 | 38.2031 | 0.12018
74 | 38.0707 | 2.7247 |  | 38.2495 | 0.12033 | 0 | 283.3806 | 2192291016.8432 | 578.1587 | 38.0707 | 2.7248 |  | 283.3805 | 38.2495 | 0.12033
74.1 | 38.0752 | 2.7395 |  | 38.2959 | 0.12048 | 0 | 283.4563 | 2192205927.0301 | 578.2416 | 38.0752 | 2.7395 |  | 283.4563 | 38.2959 | 0.12048
74.2 | 38.0797 | 2.7542 |  | 38.3425 | 0.12063 | 0 | 283.5321 | 2192120844.9567 | 578.3246 | 38.0797 | 2.7543 |  | 283.5321 | 38.3424 | 0.12063
74.3 | 38.0842 | 2.769 |  | 38.3891 | 0.12078 | 0 | 283.6092 | 2192035728.8572 | 578.4074 | 38.0842 | 2.769 |  | 283.6092 | 38.3891 | 0.12078
74.4 | 38.0887 | 2.7838 |  | 38.436 | 0.12093 | 0 | 283.6885 | 2191950525.6216 | 578.4901 | 38.0887 | 2.7838 |  | 283.6885 | 38.436 | 0.12093
74.5 | 38.0932 | 2.7986 |  | 38.483 | 0.12108 | 0 | 283.7704 | 2191865202.5755 | 578.573 | 38.0932 | 2.7986 |  | 283.7704 | 38.483 | 0.12108
74.6 | 38.0977 | 2.8134 |  | 38.5302 | 0.12124 | 0 | 283.8546 | 2191779772.0564 | 578.6564 | 38.0977 | 2.8134 |  | 283.8546 | 38.5301 | 0.12124
74.7 | 38.1022 | 2.8282 |  | 38.5775 | 0.12139 | 0 | 283.9403 | 2191694292.5106 | 578.7403 | 38.1022 | 2.8282 |  | 283.9403 | 38.5775 | 0.12139
74.8 | 38.1068 | 2.843 |  | 38.6249 | 0.12154 | 0 | 284.027 | 2191608837.893 | 578.8246 | 38.1068 | 2.8431 |  | 284.0269 | 38.6249 | 0.12154
74.9 | 38.1113 | 2.8579 |  | 38.6724 | 0.1217 | 0 | 284.1146 | 2191523467.4153 | 578.9094 | 38.1113 | 2.8579 |  | 284.1146 | 38.6724 | 0.1217
75 | 38.1158 | 2.8728 |  | 38.7199 | 0.12185 | 0 | 284.2037 | 2191438218.9907 | 578.9945 | 38.1158 | 2.8728 |  | 284.2037 | 38.7199 | 0.12185
75.1 | 38.1204 | 2.8877 |  | 38.7675 | 0.12201 | 0 | 284.2941 | 2191353128.4745 | 579.0797 | 38.1204 | 2.8877 |  | 284.2941 | 38.7674 | 0.12201
75.2 | 38.1249 | 2.9026 |  | 38.815 | 0.12216 | 0 | 284.3854 | 2191268259.0419 | 579.1646 | 38.1249 | 2.9026 |  | 284.3854 | 38.815 | 0.12216
75.3 | 38.1295 | 2.9175 |  | 38.8625 | 0.12232 | 0 | 284.4766 | 2191183699.3518 | 579.2493 | 38.1295 | 2.9175 |  | 284.4766 | 38.8625 | 0.12232
75.4 | 38.134 | 2.9325 |  | 38.9099 | 0.12247 | 0 | 284.5666 | 2191099559.6107 | 579.3341 | 38.134 | 2.9325 |  | 284.5667 | 38.9098 | 0.12247
75.5 | 38.1386 | 2.9474 |  | 38.957 | 0.12262 | 0 | 284.655 | 2191015944.0546 | 579.419 | 38.1386 | 2.9475 |  | 284.655 | 38.957 | 0.12262
75.6 | 38.1432 | 2.9625 |  | 39.004 | 0.12278 | 0 | 284.7413 | 2190932935.1406 | 579.5042 | 38.1432 | 2.9625 |  | 284.7413 | 39.004 | 0.12278
75.7 | 38.1477 | 2.9775 |  | 39.0507 | 0.12293 | 0 | 284.8256 | 2190850583.5983 | 579.5893 | 38.1477 | 2.9775 |  | 284.8256 | 39.0506 | 0.12293
75.8 | 38.1523 | 2.9926 |  | 39.0971 | 0.12308 | 0 | 284.9083 | 2190768911.5428 | 579.6742 | 38.1523 | 2.9926 |  | 284.9083 | 39.097 | 0.12308
75.9 | 38.1569 | 3.0077 |  | 39.1432 | 0.12323 | 0 | 284.99 | 2190687903.385 | 579.7587 | 38.1569 | 3.0077 |  | 284.99 | 39.1432 | 0.12323
76 | 38.1615 | 3.0228 |  | 39.189 | 0.12338 | 0 | 285.071 | 2190607536.4979 | 579.8429 | 38.1615 | 3.0228 |  | 285.071 | 39.189 | 0.12338
76.1 | 38.1662 | 3.0379 |  | 39.2347 | 0.12352 | 0 | 285.1514 | 2190527791.5057 | 579.927 | 38.1662 | 3.038 |  | 285.1514 | 39.2346 | 0.12352
76.2 | 38.1708 | 3.0531 |  | 39.28 | 0.12367 | 0 | 285.2312 | 2190448653.9822 | 580.0113 | 38.1708 | 3.0531 |  | 285.2312 | 39.28 | 0.12367
76.3 | 38.1754 | 3.0683 |  | 39.3252 | 0.12382 | 0 | 285.3104 | 2190370110.4001 | 580.0959 | 38.1754 | 3.0683 |  | 285.3104 | 39.3251 | 0.12382
76.4 | 38.1801 | 3.0836 |  | 39.3701 | 0.12396 | 0 | 285.3898 | 2190292112.1805 | 580.1806 | 38.1801 | 3.0836 |  | 285.3898 | 39.37 | 0.12396
76.5 | 38.1847 | 3.0988 |  | 39.4148 | 0.12411 | 0 | 285.4702 | 2190214598.4469 | 580.2657 | 38.1847 | 3.0988 |  | 285.4702 | 39.4148 | 0.12411
76.6 | 38.1894 | 3.1141 |  | 39.4594 | 0.12425 | 0 | 285.5524 | 2190137484.3895 | 580.3509 | 38.1894 | 3.1141 |  | 285.5524 | 39.4594 | 0.12425
76.7 | 38.1941 | 3.1294 |  | 39.5039 | 0.1244 | 0 | 285.6368 | 2190060707.0093 | 580.436 | 38.194 | 3.1294 |  | 285.6368 | 39.5039 | 0.1244
76.8 | 38.1987 | 3.1448 |  | 39.5484 | 0.12454 | 0 | 285.7233 | 2189984224.7127 | 580.5213 | 38.1987 | 3.1448 |  | 285.7233 | 39.5483 | 0.12454
76.9 | 38.2034 | 3.1601 |  | 39.5927 | 0.12469 | 0 | 285.8114 | 2189908026.7469 | 580.6068 | 38.2034 | 3.1601 |  | 285.8114 | 39.5927 | 0.12469
77 | 38.2081 | 3.1755 |  | 39.637 | 0.12483 | 0 | 285.9008 | 2189832120.2215 | 580.6927 | 38.2081 | 3.1755 |  | 285.9008 | 39.637 | 0.12483
77.1 | 38.2128 | 3.1909 |  | 39.6812 | 0.12497 | 0 | 285.991 | 2189756521.4078 | 580.779 | 38.2128 | 3.1909 |  | 285.991 | 39.6812 | 0.12497
77.2 | 38.2175 | 3.2063 |  | 39.7253 | 0.12512 | 0 | 286.0818 | 2189681244.3203 | 580.8657 | 38.2175 | 3.2063 |  | 286.0818 | 39.7253 | 0.12512
77.3 | 38.2222 | 3.2217 |  | 39.7693 | 0.12526 | 0 | 286.173 | 2189606297.474 | 580.9524 | 38.2222 | 3.2217 |  | 286.173 | 39.7693 | 0.12526
77.4 | 38.2269 | 3.2372 |  | 39.8133 | 0.1254 | 0 | 286.2646 | 2189531683.2316 | 581.0389 | 38.2269 | 3.2372 |  | 286.2646 | 39.8132 | 0.1254
77.5 | 38.2316 | 3.2527 |  | 39.8571 | 0.12555 | 0 | 286.3561 | 2189457406.7713 | 581.1253 | 38.2316 | 3.2527 |  | 286.3561 | 39.857 | 0.12555
77.6 | 38.2364 | 3.2682 |  | 39.9008 | 0.12569 | 0 | 286.4469 | 2189383490.7116 | 581.2117 | 38.2364 | 3.2682 |  | 286.4469 | 39.9007 | 0.12569
77.7 | 38.2411 | 3.2837 |  | 39.9443 | 0.12583 | 0 | 286.5364 | 2189309960.2891 | 581.2981 | 38.2411 | 3.2837 |  | 286.5364 | 39.9442 | 0.12583
77.8 | 38.2458 | 3.2993 |  | 39.9877 | 0.12597 | 0 | 286.624 | 2189236837.8456 | 581.3845 | 38.2458 | 3.2993 |  | 286.624 | 39.9876 | 0.12597
77.9 | 38.2506 | 3.3149 |  | 40.031 | 0.12611 | 0 | 286.7098 | 2189164123.0292 | 581.4711 | 38.2506 | 3.3149 |  | 286.7098 | 40.0309 | 0.12611
78 | 38.2553 | 3.3305 |  | 40.0741 | 0.12625 | 0 | 286.794 | 2189091785.8454 | 581.5576 | 38.2553 | 3.3305 |  | 286.7941 | 40.074 | 0.12625
78.1 | 38.2601 | 3.3461 |  | 40.1171 | 0.12639 | 0 | 286.8773 | 2189019769.4285 | 581.644 | 38.2601 | 3.3461 |  | 286.8773 | 40.117 | 0.12639
78.2 | 38.2649 | 3.3617 |  | 40.1601 | 0.12653 | 0 | 286.9601 | 2188948004.4911 | 581.7303 | 38.2649 | 3.3617 |  | 286.9601 | 40.16 | 0.12653
78.3 | 38.2696 | 3.3774 |  | 40.203 | 0.12667 | 0 | 287.0426 | 2188876418.0711 | 581.8166 | 38.2696 | 3.3774 |  | 287.0425 | 40.2029 | 0.12667
78.4 | 38.2744 | 3.393 |  | 40.2459 | 0.12681 | 0 | 287.125 | 2188804948.6491 | 581.9029 | 38.2744 | 3.393 |  | 287.125 | 40.2458 | 0.12681
78.5 | 38.2792 | 3.4087 |  | 40.289 | 0.12695 | 0 | 287.2076 | 2188733529.1892 | 581.9894 | 38.2792 | 3.4087 |  | 287.2076 | 40.2889 | 0.12695
78.6 | 38.284 | 3.4244 |  | 40.3321 | 0.12709 | 0 | 287.2906 | 2188662099.2025 | 582.0764 | 38.284 | 3.4244 |  | 287.2906 | 40.332 | 0.12709
78.7 | 38.2887 | 3.4401 |  | 40.3753 | 0.12723 | 0 | 287.3746 | 2188590589.8504 | 582.1637 | 38.2887 | 3.4401 |  | 287.3746 | 40.3752 | 0.12723
78.8 | 38.2935 | 3.4558 |  | 40.4187 | 0.12737 | 0 | 287.4599 | 2188518929.2876 | 582.2512 | 38.2935 | 3.4558 |  | 287.4599 | 40.4186 | 0.12737
78.9 | 38.2983 | 3.4715 |  | 40.4624 | 0.12751 | 0 | 287.5471 | 2188447047.8962 | 582.339 | 38.2983 | 3.4715 |  | 287.5471 | 40.4623 | 0.12751
79 | 38.3031 | 3.4872 |  | 40.5063 | 0.12765 | 0 | 287.6362 | 2188374893.9728 | 582.4269 | 38.3031 | 3.4872 |  | 287.6362 | 40.5062 | 0.12765
79.1 | 38.3079 | 3.503 |  | 40.5505 | 0.1278 | 0 | 287.727 | 2188302434.7619 | 582.515 | 38.3079 | 3.503 |  | 287.727 | 40.5504 | 0.1278
79.2 | 38.3127 | 3.5187 |  | 40.595 | 0.12794 | 0 | 287.819 | 2188229671.9311 | 582.6034 | 38.3127 | 3.5187 |  | 287.819 | 40.5948 | 0.12794
79.3 | 38.3175 | 3.5345 |  | 40.6397 | 0.12809 | 0 | 287.9118 | 2188156618.4932 | 582.6921 | 38.3175 | 3.5345 |  | 287.9118 | 40.6396 | 0.12809
79.4 | 38.3223 | 3.5502 |  | 40.6847 | 0.12823 | 0 | 288.005 | 2188083301.7835 | 582.7812 | 38.3223 | 3.5502 |  | 288.005 | 40.6846 | 0.12823
79.5 | 38.3271 | 3.566 |  | 40.73 | 0.12838 | 0 | 288.0982 | 2188009748.7988 | 582.8703 | 38.3271 | 3.566 |  | 288.0982 | 40.7298 | 0.12838
79.6 | 38.3319 | 3.5818 |  | 40.7754 | 0.12853 | 0 | 288.1913 | 2187935978.0771 | 582.9596 | 38.3319 | 3.5818 |  | 288.1913 | 40.7753 | 0.12853
79.7 | 38.3367 | 3.5975 |  | 40.8211 | 0.12868 | 0 | 288.2841 | 2187862015.0806 | 583.0488 | 38.3367 | 3.5976 |  | 288.2842 | 40.821 | 0.12868
79.8 | 38.3415 | 3.6133 |  | 40.867 | 0.12882 | 0 | 288.3763 | 2187787888.3328 | 583.1378 | 38.3415 | 3.6134 |  | 288.3763 | 40.8669 | 0.12883
79.9 | 38.3464 | 3.6292 |  | 40.9131 | 0.12897 | 0 | 288.4674 | 2187713632.2349 | 583.2267 | 38.3464 | 3.6292 |  | 288.4674 | 40.913 | 0.12897
80 | 38.3512 | 3.645 |  | 40.9593 | 0.12912 | 0 | 288.557 | 2187639282.2348 | 583.3157 | 38.3512 | 3.645 |  | 288.5571 | 40.9592 | 0.12912
80.1 | 38.356 | 3.6608 |  | 41.0057 | 0.12928 | 0 | 288.6452 | 2187564871.2005 | 583.4047 | 38.356 | 3.6608 |  | 288.6452 | 41.0056 | 0.12928
80.2 | 38.3609 | 3.6767 |  | 41.0522 | 0.12943 | 0 | 288.7319 | 2187490415.6234 | 583.4938 | 38.3609 | 3.6767 |  | 288.7319 | 41.0521 | 0.12943
80.3 | 38.3657 | 3.6925 |  | 41.0989 | 0.12958 | 0 | 288.8176 | 2187415911.6828 | 583.5828 | 38.3657 | 3.6925 |  | 288.8177 | 41.0987 | 0.12958
80.4 | 38.3705 | 3.7084 |  | 41.1456 | 0.12973 | 0 | 288.9028 | 2187341344.9325 | 583.6718 | 38.3705 | 3.7084 |  | 288.9028 | 41.1455 | 0.12973
80.5 | 38.3754 | 3.7243 |  | 41.1926 | 0.12988 | 0 | 288.9879 | 2187266693.2595 | 583.7608 | 38.3754 | 3.7243 |  | 288.9879 | 41.1924 | 0.12988
80.6 | 38.3802 | 3.7402 |  | 41.2397 | 0.13004 | 0 | 289.0733 | 2187191938.6099 | 583.8497 | 38.3802 | 3.7402 |  | 289.0733 | 41.2395 | 0.13004
80.7 | 38.3851 | 3.7561 |  | 41.287 | 0.13019 | 0 | 289.1591 | 2187117069.0771 | 583.9388 | 38.3851 | 3.7561 |  | 289.1591 | 41.2868 | 0.13019
80.8 | 38.3899 | 3.772 |  | 41.3344 | 0.13034 | 0 | 289.2456 | 2187042077.3205 | 584.0282 | 38.3899 | 3.772 |  | 289.2455 | 41.3342 | 0.13034
80.9 | 38.3948 | 3.788 |  | 41.3821 | 0.1305 | 0 | 289.3328 | 2186966964.4773 | 584.1179 | 38.3948 | 3.788 |  | 289.3328 | 41.3819 | 0.1305
81 | 38.3996 | 3.8039 |  | 41.4299 | 0.13065 | 0 | 289.4213 | 2186891726.1856 | 584.2078 | 38.3996 | 3.8039 |  | 289.4213 | 41.4297 | 0.13065
81.1 | 38.4045 | 3.8199 |  | 41.4779 | 0.13081 | 0 | 289.5112 | 2186816366.6225 | 584.298 | 38.4045 | 3.8199 |  | 289.5112 | 41.4777 | 0.13081
81.2 | 38.4094 | 3.8359 |  | 41.5261 | 0.13097 | 0 | 289.6026 | 2186740889.2048 | 584.3884 | 38.4094 | 3.8359 |  | 289.6026 | 41.5259 | 0.13097
81.3 | 38.4142 | 3.8518 |  | 41.5745 | 0.13112 | 0 | 289.6955 | 2186665313.2548 | 584.4789 | 38.4142 | 3.8519 |  | 289.6955 | 41.5743 | 0.13112
81.4 | 38.4191 | 3.8679 |  | 41.623 | 0.13128 | 0 | 289.7895 | 2186589679.1758 | 584.5696 | 38.4191 | 3.8679 |  | 289.7895 | 41.6228 | 0.13128
81.5 | 38.424 | 3.8839 |  | 41.6717 | 0.13144 | 0 | 289.8842 | 2186514037.6975 | 584.6605 | 38.424 | 3.8839 |  | 289.8842 | 41.6715 | 0.13144
81.6 | 38.4289 | 3.8999 |  | 41.7204 | 0.1316 | 0 | 289.9792 | 2186438450.3212 | 584.7516 | 38.4289 | 3.8999 |  | 289.9792 | 41.7202 | 0.1316
81.7 | 38.4338 | 3.916 |  | 41.7691 | 0.13175 | 0 | 290.074 | 2186362976.2202 | 584.8429 | 38.4338 | 3.916 |  | 290.074 | 41.7689 | 0.13175
81.8 | 38.4387 | 3.9321 |  | 41.8179 | 0.13191 | 0 | 290.1684 | 2186287675.4304 | 584.9342 | 38.4387 | 3.9321 |  | 290.1684 | 41.8177 | 0.13191
81.9 | 38.4436 | 3.9482 |  | 41.8666 | 0.13207 | 0 | 290.2622 | 2186212598.1386 | 585.0255 | 38.4436 | 3.9482 |  | 290.2622 | 41.8664 | 0.13207
82 | 38.4485 | 3.9643 |  | 41.9152 | 0.13223 | 0 | 290.3553 | 2186137786.5378 | 585.1167 | 38.4485 | 3.9643 |  | 290.3553 | 41.915 | 0.13223
82.1 | 38.4534 | 3.9805 |  | 41.9638 | 0.13239 | 0 | 290.4475 | 2186063281.0662 | 585.2078 | 38.4534 | 3.9805 |  | 290.4476 | 41.9636 | 0.13239
82.2 | 38.4584 | 3.9966 |  | 42.0122 | 0.13254 | 0 | 290.5387 | 2185989118.0235 | 585.2988 | 38.4584 | 3.9966 |  | 290.5387 | 42.012 | 0.13254
82.3 | 38.4633 | 4.0128 |  | 42.0606 | 0.1327 | 0 | 290.6286 | 2185915329.1334 | 585.3899 | 38.4633 | 4.0128 |  | 290.6287 | 42.0603 | 0.1327
82.4 | 38.4683 | 4.0291 |  | 42.1087 | 0.13286 | 0 | 290.7174 | 2185841934.419 | 585.4809 | 38.4683 | 4.0291 |  | 290.7174 | 42.1085 | 0.13286
82.5 | 38.4732 | 4.0453 |  | 42.1567 | 0.13301 | 0 | 290.8054 | 2185768939.3217 | 585.5721 | 38.4732 | 4.0453 |  | 290.8054 | 42.1565 | 0.13301
82.6 | 38.4782 | 4.0616 |  | 42.2046 | 0.13317 | 0 | 290.8929 | 2185696333.0465 | 585.6632 | 38.4782 | 4.0616 |  | 290.8929 | 42.2043 | 0.13317
82.7 | 38.4831 | 4.0779 |  | 42.2523 | 0.13332 | 0 | 290.9804 | 2185624094.3587 | 585.7544 | 38.4831 | 4.0779 |  | 290.9804 | 42.2521 | 0.13332
82.8 | 38.4881 | 4.0942 |  | 42.2999 | 0.13348 | 0 | 291.0683 | 2185552196.8444 | 585.8456 | 38.4881 | 4.0942 |  | 291.0683 | 42.2996 | 0.13348
82.9 | 38.4931 | 4.1106 |  | 42.3474 | 0.13363 | 0 | 291.1569 | 2185480618.651 | 585.9369 | 38.4931 | 4.1106 |  | 291.1568 | 42.3471 | 0.13363
83 | 38.4981 | 4.127 |  | 42.3948 | 0.13379 | 0 | 291.2462 | 2185409333.3242 | 586.0283 | 38.4981 | 4.127 |  | 291.2462 | 42.3945 | 0.13379
83.1 | 38.5031 | 4.1434 |  | 42.4421 | 0.13394 | 0 | 291.3365 | 2185338332.5773 | 586.12 | 38.5031 | 4.1434 |  | 291.3364 | 42.4418 | 0.13394
83.2 | 38.5081 | 4.1598 |  | 42.4893 | 0.13409 | 0 | 291.4278 | 2185267596.3679 | 586.212 | 38.5081 | 4.1598 |  | 291.4278 | 42.4891 | 0.13409
83.3 | 38.5131 | 4.1762 |  | 42.5365 | 0.13425 | 0 | 291.5202 | 2185197123.7979 | 586.3041 | 38.5131 | 4.1763 |  | 291.5202 | 42.5362 | 0.13425
83.4 | 38.5181 | 4.1927 |  | 42.5836 | 0.1344 | 0 | 291.6139 | 2185126898.4081 | 586.3965 | 38.5181 | 4.1927 |  | 291.6139 | 42.5833 | 0.1344
83.5 | 38.5232 | 4.2092 |  | 42.6306 | 0.13455 | 0 | 291.7087 | 2185056926.8932 | 586.489 | 38.5232 | 4.2092 |  | 291.7087 | 42.6304 | 0.13455
83.6 | 38.5282 | 4.2257 |  | 42.6776 | 0.1347 | 0 | 291.8045 | 2184987207.9266 | 586.5817 | 38.5282 | 4.2257 |  | 291.8045 | 42.6773 | 0.13471
83.7 | 38.5332 | 4.2423 |  | 42.7245 | 0.13486 | 0 | 291.9008 | 2184917762.5387 | 586.6744 | 38.5332 | 4.2423 |  | 291.9008 | 42.7242 | 0.13486
83.8 | 38.5383 | 4.2588 |  | 42.7712 | 0.13501 | 0 | 291.9973 | 2184848607.1689 | 586.7672 | 38.5383 | 4.2588 |  | 291.9973 | 42.771 | 0.13501
83.9 | 38.5434 | 4.2754 |  | 42.8179 | 0.13516 | 0 | 292.0936 | 2184779768.3865 | 586.8601 | 38.5434 | 4.2754 |  | 292.0936 | 42.8176 | 0.13516
84 | 38.5484 | 4.292 |  | 42.8644 | 0.13531 | 0 | 292.1893 | 2184711265.7814 | 586.9531 | 38.5484 | 4.292 |  | 292.1893 | 42.8642 | 0.13531
84.1 | 38.5535 | 4.3087 |  | 42.9108 | 0.13546 | 0 | 292.2845 | 2184643112.0177 | 587.0461 | 38.5535 | 4.3087 |  | 292.2845 | 42.9106 | 0.13546
84.2 | 38.5586 | 4.3253 |  | 42.9571 | 0.13561 | 0 | 292.3788 | 2184575316.205 | 587.1391 | 38.5586 | 4.3253 |  | 292.3788 | 42.9568 | 0.13561
84.3 | 38.5636 | 4.342 |  | 43.0032 | 0.13576 | 0 | 292.4723 | 2184507874.0167 | 587.232 | 38.5636 | 4.342 |  | 292.4723 | 43.0029 | 0.13576
84.4 | 38.5687 | 4.3587 |  | 43.0492 | 0.13591 | 0 | 292.5649 | 2184440782.4877 | 587.3249 | 38.5687 | 4.3587 |  | 292.5649 | 43.0489 | 0.13591
84.5 | 38.5738 | 4.3754 |  | 43.095 | 0.13606 | 0 | 292.6566 | 2184374025.6147 | 587.4177 | 38.5738 | 4.3754 |  | 292.6566 | 43.0947 | 0.13606
84.6 | 38.5789 | 4.3922 |  | 43.1407 | 0.13621 | 0 | 292.7475 | 2184307584.3859 | 587.5105 | 38.5789 | 4.3922 |  | 292.7475 | 43.1404 | 0.13621
84.7 | 38.584 | 4.4089 |  | 43.1863 | 0.13636 | 0 | 292.8378 | 2184241428.6899 | 587.6035 | 38.584 | 4.409 |  | 292.8378 | 43.186 | 0.13636
84.8 | 38.5892 | 4.4257 |  | 43.2318 | 0.1365 | 0 | 292.9278 | 2184175518.831 | 587.6965 | 38.5892 | 4.4257 |  | 292.9278 | 43.2315 | 0.13651
84.9 | 38.5943 | 4.4425 |  | 43.2773 | 0.13665 | 0 | 293.0178 | 2184109808.5354 | 587.7897 | 38.5943 | 4.4425 |  | 293.0178 | 43.277 | 0.13665
85 | 38.5994 | 4.4593 |  | 43.3228 | 0.1368 | 0 | 293.1083 | 2184044249.0312 | 587.8829 | 38.5994 | 4.4594 |  | 293.1083 | 43.3225 | 0.1368
85.1 | 38.6045 | 4.4762 |  | 43.3683 | 0.13695 | 0 | 293.1995 | 2183978788.008 | 587.9763 | 38.6045 | 4.4762 |  | 293.1995 | 43.3679 | 0.13695
85.2 | 38.6097 | 4.493 |  | 43.4138 | 0.1371 | 0 | 293.2916 | 2183913384.854 | 588.0699 | 38.6097 | 4.493 |  | 293.2916 | 43.4135 | 0.1371
85.3 | 38.6148 | 4.5099 |  | 43.4595 | 0.13724 | 0 | 293.3847 | 2183847993.8189 | 588.1637 | 38.6148 | 4.5099 |  | 293.3847 | 43.4591 | 0.13724
85.4 | 38.62 | 4.5267 |  | 43.5052 | 0.13739 | 0 | 293.4788 | 2183782590.7649 | 588.2578 | 38.62 | 4.5268 |  | 293.4788 | 43.5049 | 0.13739
85.5 | 38.6251 | 4.5436 |  | 43.551 | 0.13754 | 0 | 293.5739 | 2183717145.6635 | 588.3522 | 38.6251 | 4.5436 |  | 293.5739 | 43.5507 | 0.13754
85.6 | 38.6302 | 4.5605 |  | 43.597 | 0.13769 | 0 | 293.67 | 2183651644.7162 | 588.4467 | 38.6302 | 4.5605 |  | 293.67 | 43.5967 | 0.13769
85.7 | 38.6354 | 4.5774 |  | 43.6432 | 0.13784 | 0 | 293.7671 | 2183586070.1256 | 588.5416 | 38.6354 | 4.5774 |  | 293.7671 | 43.6428 | 0.13784
85.8 | 38.6406 | 4.5943 |  | 43.6895 | 0.13799 | 0 | 293.8648 | 2183520421.1756 | 588.6365 | 38.6406 | 4.5943 |  | 293.8648 | 43.6891 | 0.13799
85.9 | 38.6457 | 4.6112 |  | 43.7359 | 0.13814 | 0 | 293.963 | 2183454698.3918 | 588.7315 | 38.6457 | 4.6113 |  | 293.963 | 43.7355 | 0.13814
86 | 38.6509 | 4.6282 |  | 43.7825 | 0.13829 | 0 | 294.0614 | 2183388913.8432 | 588.8267 | 38.6509 | 4.6282 |  | 294.0614 | 43.7821 | 0.13829
86.1 | 38.656 | 4.6451 |  | 43.8292 | 0.13845 | 0 | 294.1595 | 2183323082.029 | 588.922 | 38.656 | 4.6451 |  | 294.1595 | 43.8288 | 0.13845
86.2 | 38.6612 | 4.6621 |  | 43.876 | 0.1386 | 0 | 294.2572 | 2183257216.9644 | 589.0174 | 38.6612 | 4.6621 |  | 294.2572 | 43.8756 | 0.1386
86.3 | 38.6664 | 4.679 |  | 43.9229 | 0.13875 | 0 | 294.3542 | 2183191335.5143 | 589.1128 | 38.6664 | 4.6791 |  | 294.3542 | 43.9226 | 0.13875
86.4 | 38.6716 | 4.696 |  | 43.97 | 0.1389 | 0 | 294.4505 | 2183125447.9706 | 589.2082 | 38.6716 | 4.696 |  | 294.4505 | 43.9696 | 0.1389
86.5 | 38.6767 | 4.713 |  | 44.0171 | 0.13906 | 0 | 294.546 | 2183059554.7753 | 589.3037 | 38.6767 | 4.713 |  | 294.546 | 44.0167 | 0.13906
86.6 | 38.6819 | 4.73 |  | 44.0644 | 0.13921 | 0 | 294.6407 | 2182993658.4434 | 589.3991 | 38.6819 | 4.73 |  | 294.6407 | 44.064 | 0.13921
86.7 | 38.6871 | 4.747 |  | 44.1117 | 0.13936 | 0 | 294.7348 | 2182927756.1485 | 589.4945 | 38.6871 | 4.747 |  | 294.7348 | 44.1113 | 0.13936
86.8 | 38.6923 | 4.7641 |  | 44.1591 | 0.13952 | 0 | 294.8283 | 2182861838.5752 | 589.5899 | 38.6923 | 4.7641 |  | 294.8283 | 44.1588 | 0.13952
86.9 | 38.6975 | 4.7811 |  | 44.2067 | 0.13967 | 0 | 294.9215 | 2182795894.8709 | 589.6854 | 38.6975 | 4.7811 |  | 294.9215 | 44.2063 | 0.13967
87 | 38.7027 | 4.7982 |  | 44.2544 | 0.13983 | 0 | 295.0144 | 2182729914.539 | 589.7811 | 38.7027 | 4.7982 |  | 295.0144 | 44.254 | 0.13983
87.1 | 38.7079 | 4.8152 |  | 44.3023 | 0.13998 | 0 | 295.1075 | 2182663879.9491 | 589.8769 | 38.7079 | 4.8152 |  | 295.1075 | 44.3019 | 0.13998
87.2 | 38.7131 | 4.8323 |  | 44.3502 | 0.14014 | 0 | 295.201 | 2182597770.246 | 589.9728 | 38.7131 | 4.8323 |  | 295.201 | 44.3498 | 0.14014
87.3 | 38.7183 | 4.8494 |  | 44.3984 | 0.14029 | 0 | 295.2951 | 2182531574.83 | 590.0688 | 38.7183 | 4.8494 |  | 295.2951 | 44.398 | 0.14029
87.4 | 38.7235 | 4.8665 |  | 44.4467 | 0.14045 | 0 | 295.3901 | 2182465281.0761 | 590.165 | 38.7235 | 4.8665 |  | 295.3901 | 44.4463 | 0.14045
87.5 | 38.7287 | 4.8836 |  | 44.4952 | 0.14061 | 0 | 295.486 | 2182398883.2494 | 590.2614 | 38.7287 | 4.8836 |  | 295.486 | 44.4948 | 0.14061
87.6 | 38.7339 | 4.9007 |  | 44.5439 | 0.14077 | 0 | 295.5829 | 2182332385.061 | 590.3579 | 38.7339 | 4.9007 |  | 295.5829 | 44.5435 | 0.14077
87.7 | 38.7392 | 4.9179 |  | 44.5928 | 0.14093 | 0 | 295.6807 | 2182265801.6776 | 590.4547 | 38.7392 | 4.9179 |  | 295.6806 | 44.5924 | 0.14093
87.8 | 38.7444 | 4.935 |  | 44.6418 | 0.14108 | 0 | 295.7791 | 2182199149.2147 | 590.5517 | 38.7444 | 4.935 |  | 295.7791 | 44.6414 | 0.14109
87.9 | 38.7496 | 4.9522 |  | 44.6909 | 0.14124 | 0 | 295.8783 | 2182132449.9449 | 590.6489 | 38.7496 | 4.9522 |  | 295.8783 | 44.6905 | 0.14124
88 | 38.7549 | 4.9693 |  | 44.7402 | 0.1414 | 0 | 295.978 | 2182065730.7307 | 590.7461 | 38.7549 | 4.9694 |  | 295.978 | 44.7398 | 0.1414
88.1 | 38.7601 | 4.9865 |  | 44.7896 | 0.14156 | 0 | 296.078 | 2181999027.1107 | 590.8435 | 38.7601 | 4.9866 |  | 296.078 | 44.7891 | 0.14157
88.2 | 38.7653 | 5.0038 |  | 44.839 | 0.14173 | 0 | 296.1779 | 2181932369.0602 | 590.941 | 38.7653 | 5.0038 |  | 296.1779 | 44.8386 | 0.14173
88.3 | 38.7706 | 5.021 |  | 44.8885 | 0.14189 | 0 | 296.2777 | 2181865799.8385 | 591.0385 | 38.7706 | 5.021 |  | 296.2777 | 44.888 | 0.14189
88.4 | 38.7759 | 5.0382 |  | 44.938 | 0.14205 | 0 | 296.377 | 2181799350.8986 | 591.136 | 38.7759 | 5.0383 |  | 296.377 | 44.9375 | 0.14205
88.5 | 38.7811 | 5.0555 |  | 44.9875 | 0.14221 | 0 | 296.4756 | 2181733057.6891 | 591.2336 | 38.7811 | 5.0555 |  | 296.4756 | 44.987 | 0.14221
88.6 | 38.7864 | 5.0728 |  | 45.0369 | 0.14237 | 0 | 296.5736 | 2181666946.42 | 591.3311 | 38.7864 | 5.0728 |  | 296.5736 | 45.0364 | 0.14237
88.7 | 38.7917 | 5.0901 |  | 45.0863 | 0.14253 | 0 | 296.6708 | 2181601041.7718 | 591.4287 | 38.7917 | 5.0901 |  | 296.6708 | 45.0858 | 0.14253
88.8 | 38.797 | 5.1075 |  | 45.1357 | 0.14269 | 0 | 296.7674 | 2181535351.3288 | 591.5263 | 38.797 | 5.1075 |  | 296.7674 | 45.1352 | 0.14269
88.9 | 38.8022 | 5.1248 |  | 45.1849 | 0.14285 | 0 | 296.8634 | 2181469888.0467 | 591.6238 | 38.8022 | 5.1248 |  | 296.8634 | 45.1845 | 0.14285
89 | 38.8075 | 5.1422 |  | 45.2342 | 0.14301 | 0 | 296.959 | 2181404651.0834 | 591.7214 | 38.8075 | 5.1422 |  | 296.959 | 45.2337 | 0.14301
89.1 | 38.8129 | 5.1596 |  | 45.2833 | 0.14317 | 0 | 297.0545 | 2181339641.1685 | 591.8191 | 38.8129 | 5.1596 |  | 297.0545 | 45.2828 | 0.14317
89.2 | 38.8182 | 5.177 |  | 45.3324 | 0.14333 | 0 | 297.1498 | 2181274854.7311 | 591.9168 | 38.8182 | 5.177 |  | 297.1498 | 45.3319 | 0.14333
89.3 | 38.8235 | 5.1945 |  | 45.3814 | 0.14349 | 0 | 297.2454 | 2181210275.9331 | 592.0147 | 38.8235 | 5.1945 |  | 297.2454 | 45.3809 | 0.14349
89.4 | 38.8288 | 5.212 |  | 45.4304 | 0.14365 | 0 | 297.3413 | 2181145903.9641 | 592.1127 | 38.8288 | 5.212 |  | 297.3413 | 45.4299 | 0.14365
89.5 | 38.8341 | 5.2295 |  | 45.4793 | 0.14381 | 0 | 297.4379 | 2181081721.1258 | 592.2108 | 38.8341 | 5.2295 |  | 297.4379 | 45.4788 | 0.14381
89.6 | 38.8395 | 5.247 |  | 45.5282 | 0.14396 | 0 | 297.5353 | 2181017721.7412 | 592.3091 | 38.8395 | 5.247 |  | 297.5353 | 45.5277 | 0.14396
89.7 | 38.8448 | 5.2645 |  | 45.5771 | 0.14412 | 0 | 297.6336 | 2180953901.1983 | 592.4075 | 38.8448 | 5.2645 |  | 297.6336 | 45.5766 | 0.14412
89.8 | 38.8502 | 5.2821 |  | 45.6259 | 0.14428 | 0 | 297.7327 | 2180890254.0492 | 592.5061 | 38.8502 | 5.2821 |  | 297.7327 | 45.6254 | 0.14428
89.9 | 38.8555 | 5.2997 |  | 45.6747 | 0.14444 | 0 | 297.8326 | 2180826791.1805 | 592.6049 | 38.8555 | 5.2997 |  | 297.8326 | 45.6742 | 0.14444
90 | 38.8609 | 5.3173 |  | 45.7235 | 0.1446 | 0 | 297.9331 | 2180763516.2693 | 592.7038 | 38.8609 | 5.3173 |  | 297.9331 | 45.723 | 0.1446
90.1 | 38.8663 | 5.3349 |  | 45.7722 | 0.14476 | 0 | 298.0342 | 2180700442.4005 | 592.8029 | 38.8663 | 5.3349 |  | 298.0342 | 45.7716 | 0.14476
90.2 | 38.8717 | 5.3526 |  | 45.8208 | 0.14491 | 0 | 298.1355 | 2180637584.6082 | 592.9021 | 38.8717 | 5.3526 |  | 298.1355 | 45.8203 | 0.14492
90.3 | 38.8771 | 5.3703 |  | 45.8693 | 0.14507 | 0 | 298.2371 | 2180574956.7494 | 593.0013 | 38.8771 | 5.3703 |  | 298.2371 | 45.8688 | 0.14507
90.4 | 38.8825 | 5.388 |  | 45.9178 | 0.14523 | 0 | 298.3387 | 2180512572.6898 | 593.1006 | 38.8825 | 5.388 |  | 298.3387 | 45.9173 | 0.14523
90.5 | 38.8879 | 5.4057 |  | 45.9662 | 0.14539 | 0 | 298.4399 | 2180450447.8913 | 593.2 | 38.8879 | 5.4057 |  | 298.4399 | 45.9656 | 0.14539
90.6 | 38.8933 | 5.4234 |  | 46.0144 | 0.14554 | 0 | 298.5408 | 2180388593.2084 | 593.2994 | 38.8933 | 5.4235 |  | 298.5408 | 46.0139 | 0.14554
90.7 | 38.8987 | 5.4412 |  | 46.0626 | 0.1457 | 0 | 298.6411 | 2180327019.7345 | 593.3988 | 38.8987 | 5.4412 |  | 298.6411 | 46.062 | 0.1457
90.8 | 38.9041 | 5.459 |  | 46.1106 | 0.14586 | 0 | 298.7408 | 2180265728.9002 | 593.4982 | 38.9041 | 5.459 |  | 298.7408 | 46.11 | 0.14586
90.9 | 38.9095 | 5.4768 |  | 46.1584 | 0.14601 | 0 | 298.8398 | 2180204720.4054 | 593.5977 | 38.9095 | 5.4769 |  | 298.8399 | 46.1579 | 0.14601
91 | 38.915 | 5.4947 |  | 46.2062 | 0.14617 | 0 | 298.9383 | 2180143983.2537 | 593.6971 | 38.915 | 5.4947 |  | 298.9384 | 46.2057 | 0.14617
91.1 | 38.9204 | 5.5126 |  | 46.2539 | 0.14632 | 0 | 299.0365 | 2180083502.0833 | 593.7966 | 38.9204 | 5.5126 |  | 299.0365 | 46.2533 | 0.14632
91.2 | 38.9259 | 5.5304 |  | 46.3014 | 0.14648 | 0 | 299.1343 | 2180023260.0247 | 593.8961 | 38.9259 | 5.5304 |  | 299.1343 | 46.3009 | 0.14648
91.3 | 38.9313 | 5.5483 |  | 46.3489 | 0.14663 | 0 | 299.232 | 2179963233.3915 | 593.9957 | 38.9313 | 5.5484 |  | 299.232 | 46.3484 | 0.14663
91.4 | 38.9368 | 5.5663 |  | 46.3964 | 0.14678 | 0 | 299.3299 | 2179903392.1364 | 594.0954 | 38.9368 | 5.5663 |  | 299.3299 | 46.3958 | 0.14679
91.5 | 38.9423 | 5.5842 |  | 46.4438 | 0.14694 | 0 | 299.4279 | 2179843716.4075 | 594.1952 | 38.9423 | 5.5842 |  | 299.4279 | 46.4432 | 0.14694
91.6 | 38.9477 | 5.6022 |  | 46.4912 | 0.14709 | 0 | 299.5265 | 2179784173.4045 | 594.2952 | 38.9477 | 5.6022 |  | 299.5265 | 46.4906 | 0.14709
91.7 | 38.9532 | 5.6202 |  | 46.5386 | 0.14725 | 0 | 299.6256 | 2179724742.1763 | 594.3954 | 38.9532 | 5.6202 |  | 299.6256 | 46.538 | 0.14725
91.8 | 38.9587 | 5.6382 |  | 46.586 | 0.1474 | 0 | 299.7254 | 2179665390.8862 | 594.4957 | 38.9587 | 5.6382 |  | 299.7254 | 46.5854 | 0.1474
91.9 | 38.9642 | 5.6562 |  | 46.6335 | 0.14755 | 0 | 299.8261 | 2179606107.3788 | 594.5962 | 38.9642 | 5.6562 |  | 299.8261 | 46.6329 | 0.14756
92 | 38.9697 | 5.6742 |  | 46.681 | 0.14771 | 0 | 299.9275 | 2179546867.8191 | 594.6969 | 38.9697 | 5.6742 |  | 299.9275 | 46.6804 | 0.14771
92.1 | 38.9752 | 5.6922 |  | 46.7286 | 0.14786 | 0 | 300.0296 | 2179487666.8985 | 594.7977 | 38.9752 | 5.6922 |  | 300.0296 | 46.728 | 0.14786
92.2 | 38.9807 | 5.7103 |  | 46.7763 | 0.14802 | 0 | 300.1323 | 2179428494.4454 | 594.8988 | 38.9807 | 5.7103 |  | 300.1323 | 46.7757 | 0.14802
92.3 | 38.9862 | 5.7283 |  | 46.824 | 0.14817 | 0 | 300.2354 | 2179369351.1904 | 595 | 38.9862 | 5.7284 |  | 300.2354 | 46.8234 | 0.14817
92.4 | 38.9917 | 5.7464 |  | 46.8718 | 0.14833 | 0 | 300.3387 | 2179310234.5621 | 595.1014 | 38.9917 | 5.7464 |  | 300.3388 | 46.8712 | 0.14833
92.5 | 38.9972 | 5.7645 |  | 46.9197 | 0.14848 | 0 | 300.4422 | 2179251149.7505 | 595.2083 | 38.9972 | 5.7645 |  | 300.4422 | 46.9191 | 0.14849
92.6 | 39.0027 | 5.7826 |  | 46.9676 | 0.14864 | 0 | 300.5456 | 2179192101.9041 | 595.3189 | 39.0027 | 5.7826 |  | 300.5456 | 46.967 | 0.14864
92.7 | 39.0083 | 5.8007 |  | 47.0156 | 0.1488 | 0 | 300.6491 | 2179133080.1027 | 595.4302 | 39.0083 | 5.8007 |  | 300.6491 | 47.015 | 0.1488
92.8 | 39.0138 | 5.8188 |  | 47.0638 | 0.14895 | 0 | 300.7531 | 2179074066.7381 | 595.5389 | 39.0138 | 5.8188 |  | 300.7532 | 47.0631 | 0.14895
92.9 | 39.0193 | 5.837 |  | 47.112 | 0.14911 | 0 | 300.8593 | 2179014992.485 | 595.643 | 39.0193 | 5.837 |  | 300.8593 | 47.1114 | 0.14911
93 | 39.0248 | 5.8551 |  | 47.1605 | 0.14927 | 0 | 300.9694 | 2178955754.2912 | 595.7448 | 39.0248 | 5.8551 |  | 300.9694 | 47.1599 | 0.14927
93.1 | 39.0304 | 5.8733 |  | 47.2093 | 0.14942 | 0 | 301.0843 | 2178896257.5685 | 595.8464 | 39.0304 | 5.8733 |  | 301.0843 | 47.2087 | 0.14943
93.2 | 39.0359 | 5.8914 |  | 47.2584 | 0.14958 | 0 | 301.2014 | 2178836521.0412 | 595.9484 | 39.0359 | 5.8914 |  | 301.2014 | 47.2578 | 0.14959
93.3 | 39.0415 | 5.9096 |  | 47.3076 | 0.14974 | 0 | 301.3159 | 2178776721.1191 | 596.0508 | 39.0415 | 5.9096 |  | 301.3159 | 47.307 | 0.14975
93.4 | 39.047 | 5.9278 |  | 47.3568 | 0.1499 | 0 | 301.424 | 2178717088.7546 | 596.1538 | 39.047 | 5.9278 |  | 301.424 | 47.3562 | 0.14991
93.5 | 39.0525 | 5.946 |  | 47.4059 | 0.15006 | 0 | 301.5258 | 2178657769.171 | 596.2576 | 39.0525 | 5.946 |  | 301.5258 | 47.4052 | 0.15006
93.6 | 39.0581 | 5.9642 |  | 47.4548 | 0.15022 | 0 | 301.6249 | 2178598731.029 | 596.3618 | 39.0581 | 5.9642 |  | 301.6249 | 47.4542 | 0.15022
93.7 | 39.0637 | 5.9825 |  | 47.5037 | 0.15038 | 0 | 301.7245 | 2178539847.4593 | 596.4655 | 39.0637 | 5.9825 |  | 301.7245 | 47.503 | 0.15038
93.8 | 39.0692 | 6.0007 |  | 47.5526 | 0.15054 | 0 | 301.8251 | 2178481012.8229 | 596.5677 | 39.0692 | 6.0007 |  | 301.8251 | 47.552 | 0.15054
93.9 | 39.0748 | 6.019 |  | 47.6016 | 0.1507 | 0 | 301.9251 | 2178422216.0636 | 596.6682 | 39.0748 | 6.019 |  | 301.9251 | 47.601 | 0.1507
94 | 39.0804 | 6.0373 |  | 47.6507 | 0.15086 | 0 | 302.0231 | 2178363500.6905 | 596.7683 | 39.0804 | 6.0373 |  | 302.0231 | 47.65 | 0.15086
94.1 | 39.086 | 6.0556 |  | 47.6997 | 0.15102 | 0 | 302.1184 | 2178304923.8098 | 596.8694 | 39.086 | 6.0556 |  | 302.1184 | 47.699 | 0.15102
94.2 | 39.0915 | 6.0739 |  | 47.7487 | 0.15118 | 0 | 302.2113 | 2178246514.6815 | 596.9725 | 39.0915 | 6.0739 |  | 302.2113 | 47.748 | 0.15118
94.3 | 39.0971 | 6.0923 |  | 47.7976 | 0.15134 | 0 | 302.303 | 2178188251.1278 | 597.0767 | 39.0971 | 6.0923 |  | 302.303 | 47.7969 | 0.15134
94.4 | 39.1027 | 6.1106 |  | 47.8466 | 0.1515 | 0 | 302.3959 | 2178130042.384 | 597.1806 | 39.1027 | 6.1106 |  | 302.3959 | 47.8459 | 0.1515
94.5 | 39.1083 | 6.129 |  | 47.8958 | 0.15166 | 0 | 302.4928 | 2178071748.911 | 597.2834 | 39.1083 | 6.129 |  | 302.4928 | 47.8951 | 0.15166
94.6 | 39.1139 | 6.1473 |  | 47.9452 | 0.15182 | 0 | 302.5951 | 2178013240.7803 | 597.3856 | 39.1139 | 6.1473 |  | 302.5951 | 47.9446 | 0.15182
94.7 | 39.1195 | 6.1657 |  | 47.995 | 0.15198 | 0 | 302.7018 | 2177954470.8588 | 597.488 | 39.1195 | 6.1657 |  | 302.7019 | 47.9943 | 0.15198
94.8 | 39.1251 | 6.1841 |  | 48.0451 | 0.15214 | 0 | 302.8105 | 2177895499.0606 | 597.5913 | 39.1251 | 6.1841 |  | 302.8106 | 48.0444 | 0.15214
94.9 | 39.1307 | 6.2025 |  | 48.0953 | 0.1523 | 0 | 302.9189 | 2177836438.1153 | 597.6956 | 39.1307 | 6.2025 |  | 302.919 | 48.0946 | 0.1523
95 | 39.1363 | 6.2209 |  | 48.1456 | 0.15247 | 0 | 303.0266 | 2177777386 | 597.801 | 39.1363 | 6.2209 |  | 303.0266 | 48.1449 | 0.15247
95.1 | 39.142 | 6.2393 |  | 48.196 | 0.15263 | 0 | 303.1349 | 2177718357.7887 | 597.9071 | 39.142 | 6.2394 |  | 303.1349 | 48.1953 | 0.15263
95.2 | 39.1476 | 6.2578 |  | 48.2466 | 0.15279 | 0 | 303.2455 | 2177659314.8755 | 598.0132 | 39.1476 | 6.2578 |  | 303.2455 | 48.2459 | 0.1528
95.3 | 39.1532 | 6.2763 |  | 48.2972 | 0.15296 | 0 | 303.3587 | 2177600221.8166 | 598.1185 | 39.1532 | 6.2763 |  | 303.3587 | 48.2965 | 0.15296
95.4 | 39.1588 | 6.2947 |  | 48.348 | 0.15312 | 0 | 303.4731 | 2177541101.5832 | 598.2226 | 39.1588 | 6.2948 |  | 303.4731 | 48.3473 | 0.15313
95.5 | 39.1645 | 6.3133 |  | 48.3989 | 0.15329 | 0 | 303.5865 | 2177482045.3021 | 598.3265 | 39.1645 | 6.3133 |  | 303.5865 | 48.3982 | 0.15329
95.6 | 39.1701 | 6.3318 |  | 48.4497 | 0.15345 | 0 | 303.6969 | 2177423181.4962 | 598.4308 | 39.1701 | 6.3318 |  | 303.6969 | 48.449 | 0.15346
95.7 | 39.1758 | 6.3503 |  | 48.5003 | 0.15362 | 0 | 303.8032 | 2177364619.5494 | 598.536 | 39.1758 | 6.3503 |  | 303.8032 | 48.4996 | 0.15362
95.8 | 39.1814 | 6.3689 |  | 48.5507 | 0.15378 | 0 | 303.9058 | 2177306427.4572 | 598.6419 | 39.1814 | 6.3689 |  | 303.9058 | 48.55 | 0.15378
95.9 | 39.1871 | 6.3875 |  | 48.6009 | 0.15395 | 0 | 304.0058 | 2177248600.6106 | 598.7474 | 39.1871 | 6.3875 |  | 304.0058 | 48.6002 | 0.15395
96 | 39.1928 | 6.4061 |  | 48.651 | 0.15411 | 0 | 304.1052 | 2177191078.9012 | 598.8522 | 39.1928 | 6.4062 |  | 304.1052 | 48.6502 | 0.15411
96.1 | 39.1985 | 6.4248 |  | 48.7009 | 0.15427 | 0 | 304.2051 | 2177133791.1429 | 598.9559 | 39.1985 | 6.4248 |  | 304.2051 | 48.7001 | 0.15427
96.2 | 39.2042 | 6.4435 |  | 48.7507 | 0.15443 | 0 | 304.3054 | 2177076692.5971 | 599.0592 | 39.2042 | 6.4435 |  | 304.3054 | 48.75 | 0.15443
96.3 | 39.2099 | 6.4622 |  | 48.8005 | 0.15459 | 0 | 304.4051 | 2177019790.1682 | 599.1627 | 39.2099 | 6.4622 |  | 304.4051 | 48.7998 | 0.1546
96.4 | 39.2156 | 6.4809 |  | 48.8502 | 0.15476 | 0 | 304.5034 | 2176963121.2496 | 599.2669 | 39.2156 | 6.4809 |  | 304.5034 | 48.8495 | 0.15476
96.5 | 39.2213 | 6.4997 |  | 48.8998 | 0.15492 | 0 | 304.6005 | 2176906700.1144 | 599.372 | 39.2213 | 6.4997 |  | 304.6005 | 48.899 | 0.15492
96.6 | 39.227 | 6.5184 |  | 48.9493 | 0.15508 | 0 | 304.6981 | 2176850489.5707 | 599.4776 | 39.227 | 6.5184 |  | 304.6981 | 48.9485 | 0.15508
96.7 | 39.2327 | 6.5372 |  | 48.9987 | 0.15524 | 0 | 304.7981 | 2176794404.0033 | 599.5835 | 39.2327 | 6.5372 |  | 304.7981 | 48.998 | 0.15524
96.8 | 39.2385 | 6.556 |  | 49.0483 | 0.1554 | 0 | 304.902 | 2176738344.3951 | 599.6891 | 39.2385 | 6.556 |  | 304.902 | 49.0475 | 0.1554
96.9 | 39.2442 | 6.5748 |  | 49.098 | 0.15556 | 0 | 305.0096 | 2176682249.3047 | 599.7943 | 39.2442 | 6.5748 |  | 305.0097 | 49.0972 | 0.15556
97 | 39.25 | 6.5937 |  | 49.1478 | 0.15572 | 0 | 305.12 | 2176626119.6755 | 599.8995 | 39.25 | 6.5937 |  | 305.12 | 49.147 | 0.15572
97.1 | 39.2557 | 6.6125 |  | 49.1976 | 0.15588 | 0 | 305.2316 | 2176570001.057 | 600.0053 | 39.2557 | 6.6125 |  | 305.2317 | 49.1969 | 0.15589
97.2 | 39.2615 | 6.6314 |  | 49.2476 | 0.15605 | 0 | 305.3433 | 2176513964.6487 | 600.112 | 39.2615 | 6.6314 |  | 305.3433 | 49.2468 | 0.15605
97.3 | 39.2672 | 6.6503 |  | 49.2975 | 0.15621 | 0 | 305.4547 | 2176458060.5268 | 600.2196 | 39.2672 | 6.6503 |  | 305.4547 | 49.2967 | 0.15621
97.4 | 39.273 | 6.6692 |  | 49.3473 | 0.15637 | 0 | 305.5662 | 2176402310.6119 | 600.3274 | 39.273 | 6.6693 |  | 305.5662 | 49.3465 | 0.15637
97.5 | 39.2788 | 6.6882 |  | 49.3972 | 0.15653 | 0 | 305.6783 | 2176346703.5362 | 600.4348 | 39.2788 | 6.6882 |  | 305.6783 | 49.3964 | 0.15653
97.6 | 39.2845 | 6.7072 |  | 49.447 | 0.15669 | 0 | 305.7912 | 2176291231.3012 | 600.5416 | 39.2845 | 6.7072 |  | 305.7912 | 49.4462 | 0.1567
97.7 | 39.2903 | 6.7262 |  | 49.4968 | 0.15686 | 0 | 305.9041 | 2176235902.3683 | 600.6479 | 39.2903 | 6.7262 |  | 305.9041 | 49.496 | 0.15686
97.8 | 39.2961 | 6.7452 |  | 49.5465 | 0.15702 | 0 | 306.0155 | 2176180767.4271 | 600.7541 | 39.2961 | 6.7452 |  | 306.0155 | 49.5457 | 0.15702
97.9 | 39.3019 | 6.7642 |  | 49.596 | 0.15718 | 0 | 306.1241 | 2176125901.8037 | 600.8606 | 39.3019 | 6.7642 |  | 306.1241 | 49.5952 | 0.15718
98 | 39.3077 | 6.7833 |  | 49.6454 | 0.15734 | 0 | 306.2295 | 2176071358.6976 | 600.9675 | 39.3077 | 6.7833 |  | 306.2295 | 49.6446 | 0.15734
98.1 | 39.3136 | 6.8024 |  | 49.6945 | 0.1575 | 0 | 306.3321 | 2176017153.5928 | 601.0745 | 39.3136 | 6.8024 |  | 306.3321 | 49.6937 | 0.1575
98.2 | 39.3194 | 6.8215 |  | 49.7435 | 0.15766 | 0 | 306.4334 | 2175963251.0695 | 601.1815 | 39.3194 | 6.8215 |  | 306.4334 | 49.7427 | 0.15766
98.3 | 39.3252 | 6.8406 |  | 49.7923 | 0.15782 | 0 | 306.5346 | 2175909584.5416 | 601.2881 | 39.3252 | 6.8406 |  | 306.5346 | 49.7915 | 0.15782
98.4 | 39.3311 | 6.8597 |  | 49.8411 | 0.15798 | 0 | 306.6363 | 2175856083.8245 | 601.3941 | 39.3311 | 6.8598 |  | 306.6363 | 49.8403 | 0.15798
98.5 | 39.3369 | 6.8789 |  | 49.8899 | 0.15813 | 0 | 306.7386 | 2175802710.0182 | 601.4999 | 39.3369 | 6.8789 |  | 306.7386 | 49.8891 | 0.15814
98.6 | 39.3427 | 6.8981 |  | 49.9387 | 0.15829 | 0 | 306.8409 | 2175749442.4368 | 601.606 | 39.3427 | 6.8981 |  | 306.8409 | 49.9378 | 0.15829
98.7 | 39.3486 | 6.9173 |  | 49.9874 | 0.15845 | 0 | 306.9432 | 2175696280.3557 | 601.7127 | 39.3486 | 6.9173 |  | 306.9432 | 49.9866 | 0.15845
98.8 | 39.3545 | 6.9365 |  | 50.0362 | 0.15861 | 0 | 307.0458 | 2175643206.9902 | 601.8202 | 39.3545 | 6.9365 |  | 307.0458 | 50.0354 | 0.15861
98.9 | 39.3603 | 6.9557 |  | 50.085 | 0.15877 | 0 | 307.1496 | 2175590178.3869 | 601.9282 | 39.3603 | 6.9558 |  | 307.1497 | 50.0842 | 0.15877
99 | 39.3662 | 6.975 |  | 50.134 | 0.15893 | 0 | 307.2558 | 2175537138.9487 | 602.0362 | 39.3662 | 6.975 |  | 307.2558 | 50.1331 | 0.15893
99.1 | 39.372 | 6.9942 |  | 50.183 | 0.15909 | 0 | 307.3649 | 2175484028.0493 | 602.1441 | 39.372 | 6.9942 |  | 307.3649 | 50.1822 | 0.15909
99.2 | 39.3779 | 7.0135 |  | 50.2323 | 0.15925 | 0 | 307.4767 | 2175430813.4284 | 602.252 | 39.3779 | 7.0135 |  | 307.4767 | 50.2315 | 0.15925
99.3 | 39.3838 | 7.0328 |  | 50.2818 | 0.15941 | 0 | 307.5903 | 2175377501.0489 | 602.36 | 39.3838 | 7.0328 |  | 307.5903 | 50.2809 | 0.15941
99.4 | 39.3897 | 7.0521 |  | 50.3314 | 0.15957 | 0 | 307.7045 | 2175324128.3375 | 602.4685 | 39.3897 | 7.0521 |  | 307.7045 | 50.3305 | 0.15957
99.5 | 39.3956 | 7.0714 |  | 50.3811 | 0.15973 | 0 | 307.8184 | 2175270748.5513 | 602.5776 | 39.3956 | 7.0714 |  | 307.8184 | 50.3803 | 0.15973
99.6 | 39.4014 | 7.0907 |  | 50.4309 | 0.15989 | 0 | 307.9317 | 2175217398.4452 | 602.687 | 39.4014 | 7.0907 |  | 307.9317 | 50.4301 | 0.15989
99.7 | 39.4073 | 7.11 |  | 50.4808 | 0.16005 | 0 | 308.0447 | 2175164089.5003 | 602.7967 | 39.4073 | 7.11 |  | 308.0447 | 50.4799 | 0.16006
99.8 | 39.4132 | 7.1294 |  | 50.5307 | 0.16022 | 0 | 308.1576 | 2175110819.8466 | 602.906 | 39.4132 | 7.1294 |  | 308.1576 | 50.5298 | 0.16022
99.9 | 39.4191 | 7.1487 |  | 50.5807 | 0.16038 | 0 | 308.2702 | 2175057591.8407 | 603.0149 | 39.4191 | 7.1487 |  | 308.2702 | 50.5798 | 0.16038
100 | 39.425 | 7.1681 | 0 | 50.6307 | 0.16054 | 0 | 308.3821 | 2175004419.2233 | 603.1235 | 39.425 | 7.1681 |  | 308.3821 | 50.6298 | 0.16054
100.1 | 39.2882 | 6.7192 | -0.019738 | 50.6807 | 0.1607 | -0.46869 | 308.4916 | 2174951351.7444 | 601.8884 | 39.2882 | 6.7192 |  | 308.4916 | 50.6798 | 0.1607
100.2 | 39.0945 | 6.0837 | -0.040439 | 50.7304 | 0.16086 | -1.1249 | 308.5896 | 2174898687.7284 | 599.088 | 39.0945 | 6.0837 |  | 308.5896 | 50.7295 | 0.16087
100.3 | 38.9012 | 5.4496 | -0.062483 | 50.7781 | 0.16102 | -1.781 | 308.6211 | 2174848179.3189 | 595.7804 | 38.9012 | 5.4496 |  | 308.6211 | 50.7772 | 0.16102
100.4 | 38.7084 | 4.8169 | -0.085989 | 50.8174 | 0.16115 | -2.4372 | 308.3852 | 2174806670.2637 | 592.5106 | 38.7084 | 4.8169 |  | 308.3852 | 50.8165 | 0.16115
100.5 | 38.516 | 4.1857 | -0.11098 | 50.831 | 0.16119 | -3.0934 | 307.4096 | 2174792076.8773 | 589.2495 | 38.516 | 4.1857 |  | 307.4096 | 50.8301 | 0.16119
100.6 | 38.3241 | 3.556 | -0.13747 | 50.7887 | 0.16105 | -3.7495 | 305.0002 | 2174836012.6115 | 585.9929 | 38.3241 | 3.556 |  | 305.0002 | 50.7878 | 0.16106
100.7 | 38.1326 | 2.9278 | -0.16543 | 50.6571 | 0.16063 | -4.4057 | 300.657 | 2174973896.7819 | 582.7382 | 38.1326 | 2.9278 |  | 300.657 | 50.6563 | 0.16063
100.8 | 37.9416 | 2.301 | -0.1948 | 50.4217 | 0.15986 | -5.0619 | 294.6139 | 2175222978.8002 | 579.4659 | 37.9416 | 2.301 |  | 294.6139 | 50.4208 | 0.15986
100.9 | 37.7509 | 1.6755 | -0.22548 | 50.1005 | 0.15882 | -5.718 | 287.8353 | 2175566815.961 | 576.1219 | 37.7509 | 1.6755 |  | 287.8353 | 50.0996 | 0.15882
101 | 37.5606 | 1.0512 | -0.25725 | 49.7329 | 0.15762 | -6.3742 | 281.2585 | 2175965956.8188 | 572.6135 | 37.5606 | 1.0512 |  | 281.2585 | 49.7321 | 0.15763
101.1 | 37.3705 | 0.42741 | -0.28967 | 49.3511 | 0.15638 | -7.0304 | 275.093 | 2176386977.8028 | 568.8749 | 37.3705 | 0.42741 |  | 275.093 | 49.3504 | 0.15639
101.2 | 37.1804 | -0.19636 | -0.32208 | 48.9658 | 0.15513 | -7.6865 | 269.0101 | 2176818534.165 | 564.9541 | 37.1804 | -0.19635 |  | 269.0101 | 48.9651 | 0.15513
101.3 | 36.99 | -0.82098 | -0.35363 | 48.5774 | 0.15387 | -8.3427 | 262.8413 | 2177260510.9952 | 561.0596 | 36.99 | -0.82097 |  | 262.8413 | 48.5767 | 0.15387
101.4 | 36.7991 | -1.4472 | -0.38355 | 48.1913 | 0.15262 | -8.9989 | 256.8184 | 2177706737.8188 | 557.4614 | 36.7991 | -1.4472 |  | 256.8184 | 48.1906 | 0.15262
101.5 | 36.6076 | -2.0755 | -0.41141 | 47.8211 | 0.15141 | -9.655 | 251.2861 | 2178141257.5744 | 554.279 | 36.6076 | -2.0755 |  | 251.2862 | 47.8204 | 0.15142
101.6 | 36.4154 | -2.7059 | -0.43717 | 47.4844 | 0.15032 | -10.3112 | 246.536 | 2178542302.1974 | 551.3576 | 36.4154 | -2.7059 |  | 246.536 | 47.4838 | 0.15032
101.7 | 36.2227 | -3.3383 | -0.46103 | 47.2018 | 0.1494 | -10.9674 | 242.8878 | 2178883304.8224 | 548.4037 | 36.2227 | -3.3382 |  | 242.8878 | 47.2012 | 0.1494
101.8 | 36.0295 | -3.9722 | -0.4832 | 46.9948 | 0.14873 | -11.6235 | 240.6196 | 2179135781.8412 | 545.2673 | 36.0295 | -3.9722 |  | 240.6196 | 46.9942 | 0.14873
101.9 | 35.8357 | -4.6078 | -0.50383 | 46.877 | 0.14835 | -12.2797 | 239.7021 | 2179280584.9272 | 541.9841 | 35.8357 | -4.6078 |  | 239.7021 | 46.8764 | 0.14835
102 | 35.6417 | -5.2446 | -0.52318 | 46.8449 | 0.14824 | -12.9359 | 239.6929 | 2179320188.1357 | 538.2509 | 35.6417 | -5.2446 |  | 239.6929 | 46.8443 | 0.14824
102.1 | 35.4473 | -5.8822 | -0.54171 | 46.8773 | 0.14835 | -13.5921 | 239.9334 | 2179280346.0492 | 534.3438 | 35.4473 | -5.8822 |  | 239.9334 | 46.8767 | 0.14835
102.2 | 35.2529 | -6.5202 | -0.55996 | 46.9432 | 0.14856 | -14.2482 | 239.8643 | 2179199155.2271 | 530.5787 | 35.2529 | -6.5202 |  | 239.8643 | 46.9426 | 0.14856
102.3 | 35.0585 | -7.1577 | -0.57854 | 47.0139 | 0.14879 | -14.9044 | 239.2163 | 2179112071.0137 | 526.9139 | 35.0585 | -7.1577 |  | 239.2163 | 47.0133 | 0.14879
102.4 | 34.8645 | -7.7943 | -0.59817 | 47.069 | 0.14897 | -15.5606 | 237.9425 | 2179044081.1885 | 523.2334 | 34.8645 | -7.7943 |  | 237.9425 | 47.0684 | 0.14897
102.5 | 34.671 | -8.4291 | -0.6195 | 47.0938 | 0.14905 | -16.2167 | 235.9852 | 2179012990.9878 | 519.4322 | 34.671 | -8.4291 |  | 235.9852 | 47.0933 | 0.14905
102.6 | 34.4782 | -9.0618 | -0.64302 | 47.074 | 0.14899 | -16.8729 | 233.1637 | 2179036351.3698 | 515.4026 | 34.4782 | -9.0618 |  | 233.1637 | 47.0734 | 0.14899
102.7 | 34.2861 | -9.692 | -0.66894 | 46.9947 | 0.14873 | -17.5291 | 229.3018 | 2179132299.2683 | 511.1194 | 34.2861 | -9.692 |  | 229.3018 | 46.9942 | 0.14873
102.8 | 34.0947 | -10.3199 | -0.6972 | 46.8449 | 0.14824 | -18.1852 | 224.3661 | 2179315235.9641 | 506.6821 | 34.0947 | -10.3199 |  | 224.3661 | 46.8444 | 0.14824
102.9 | 33.9039 | -10.9457 | -0.72755 | 46.6188 | 0.14751 | -18.8414 | 218.415 | 2179594122.2456 | 502.2266 | 33.9039 | -10.9457 |  | 218.415 | 46.6183 | 0.14751
103 | 33.7137 | -11.5698 | -0.75967 | 46.3147 | 0.14652 | -19.4976 | 211.5255 | 2179973882.2705 | 497.8069 | 33.7137 | -11.5698 |  | 211.5255 | 46.3142 | 0.14652
103.1 | 33.524 | -12.1924 | -0.79323 | 45.9366 | 0.14529 | -20.1537 | 203.8933 | 2180453099.2704 | 493.3783 | 33.524 | -12.1924 |  | 203.8933 | 45.9361 | 0.14529
103.2 | 33.3345 | -12.8139 | -0.82786 | 45.4991 | 0.14387 | -20.8099 | 195.9419 | 2181017668.9086 | 488.8825 | 33.3345 | -12.8139 |  | 195.9419 | 45.4987 | 0.14387
103.3 | 33.1453 | -13.4348 | -0.86314 | 45.0269 | 0.14234 | -21.4661 | 188.1978 | 2181639226.1739 | 484.323 | 33.1453 | -13.4348 |  | 188.1978 | 45.0266 | 0.14234
103.4 | 32.9561 | -14.0556 | -0.89859 | 44.5484 | 0.14078 | -22.1222 | 181.0434 | 2182282616.7752 | 479.7574 | 32.9561 | -14.0555 |  | 181.0434 | 44.5481 | 0.14079
103.5 | 32.7668 | -14.6766 | -0.93372 | 44.0871 | 0.13929 | -22.7784 | 174.6237 | 2182915848.6585 | 475.2418 | 32.7668 | -14.6766 |  | 174.6237 | 44.0868 | 0.13929
103.6 | 32.5773 | -15.2984 | -0.96812 | 43.6595 | 0.1379 | -23.4346 | 168.941 | 2183514783.7922 | 470.811 | 32.5773 | -15.2983 |  | 168.941 | 43.6592 | 0.1379
103.7 | 32.3874 | -15.9211 | -1.0015 | 43.2761 | 0.13665 | -24.0907 | 163.9855 | 2184061568.0425 | 466.5001 | 32.3874 | -15.9211 |  | 163.9855 | 43.2759 | 0.13665
103.8 | 32.1973 | -16.5451 | -1.0337 | 42.9457 | 0.13558 | -24.7469 | 159.7997 | 2184540520.7228 | 462.3461 | 32.1973 | -16.5451 |  | 159.7997 | 42.9455 | 0.13558
103.9 | 32.0067 | -17.1701 | -1.0648 | 42.6766 | 0.1347 | -25.4031 | 156.4573 | 2184935810.866 | 458.3438 | 32.0067 | -17.1701 |  | 156.4574 | 42.6765 | 0.13471
104 | 31.816 | -17.796 | -1.0951 | 42.476 | 0.13405 | -26.0592 | 153.9755 | 2185233726.6349 | 454.4186 | 31.816 | -17.796 |  | 153.9756 | 42.4759 | 0.13405
104.1 | 31.6251 | -18.4224 | -1.1249 | 42.346 | 0.13363 | -26.7154 | 152.2366 | 2185428270.5414 | 450.4761 | 31.6251 | -18.4224 |  | 152.2366 | 42.3459 | 0.13363
104.2 | 31.4341 | -19.0489 | -1.1546 | 42.2811 | 0.13342 | -27.3716 | 150.9902 | 2185525657.7585 | 446.4784 | 31.4341 | -19.0489 |  | 150.9902 | 42.281 | 0.13342
104.3 | 31.2432 | -19.6753 | -1.1844 | 42.2681 | 0.13338 | -28.0277 | 149.9125 | 2185544995.8709 | 442.4584 | 31.2432 | -19.6752 |  | 149.9124 | 42.2679 | 0.13338
104.4 | 31.0524 | -20.3011 | -1.2147 | 42.2872 | 0.13344 | -28.6839 | 148.6644 | 2185515740.0779 | 438.4614 | 31.0524 | -20.3011 |  | 148.6644 | 42.287 | 0.13344
104.5 | 30.8619 | -20.9262 | -1.2458 | 42.315 | 0.13353 | -29.3401 | 146.9437 | 2185473172.4206 | 434.4881 | 30.8619 | -20.9261 |  | 146.9436 | 42.3148 | 0.13353
104.6 | 30.6717 | -21.5501 | -1.2781 | 42.3283 | 0.13357 | -29.9963 | 144.5462 | 2185452276.3747 | 430.4897 | 30.6717 | -21.5501 |  | 144.5461 | 42.3282 | 0.13357
104.7 | 30.482 | -22.1726 | -1.3117 | 42.3081 | 0.13351 | -30.6524 | 141.4057 | 2185481695.2763 | 426.4054 | 30.482 | -22.1726 |  | 141.4057 | 42.3079 | 0.13351
104.8 | 30.2927 | -22.7935 | -1.3469 | 42.2415 | 0.13329 | -31.3086 | 137.5645 | 2185580803.836 | 422.1966 | 30.2927 | -22.7935 |  | 137.5644 | 42.2414 | 0.13329
104.9 | 30.1039 | -23.4129 | -1.3837 | 42.1214 | 0.1329 | -31.9648 | 133.0863 | 2185761412.55 | 417.86 | 30.1039 | -23.4129 |  | 133.0863 | 42.1213 | 0.1329
105 | 29.9156 | -24.0309 | -1.422 | 41.943 | 0.13232 | -32.6209 | 127.994 | 2186032038.61 | 413.4215 | 29.9156 | -24.0308 |  | 127.994 | 41.9429 | 0.13232
105.1 | 29.7276 | -24.6477 | -1.4613 | 41.7028 | 0.13154 | -33.2771 | 122.2906 | 2186400426.9754 | 408.9241 | 29.7276 | -24.6477 |  | 122.2906 | 41.7027 | 0.13154
105.2 | 29.5398 | -25.2637 | -1.5014 | 41.3996 | 0.13056 | -33.9333 | 116.0401 | 2186871769.1066 | 404.416 | 29.5398 | -25.2637 |  | 116.0401 | 41.3996 | 0.13056
105.3 | 29.3522 | -25.8794 | -1.5419 | 41.0373 | 0.12938 | -34.5894 | 109.4232 | 2187444223.0867 | 399.9363 | 29.3522 | -25.8794 |  | 109.4232 | 41.0373 | 0.12938
105.4 | 29.1645 | -26.4951 | -1.5824 | 40.6267 | 0.12805 | -35.2456 | 102.716 | 2188105401.5372 | 395.501 | 29.1645 | -26.4951 |  | 102.7161 | 40.6267 | 0.12805
105.5 | 28.9767 | -27.1111 | -1.6225 | 40.1844 | 0.12714 | -35.9018 | 96.2143 | 2179675546.7368 | 391.0986 | 28.9767 | -27.1111 |  | 96.2144 | 40.1844 | 0.12715
105.6 | 28.7888 | -27.7278 | -1.662 | 39.7303 | 0.12618 | -36.5579 | 90.1578 | 2171504657.5003 | 386.7107 | 28.7888 | -27.7278 |  | 90.1578 | 39.7304 | 0.12618
105.7 | 28.6022 | -28.34 | -1.706 | 39.2838 | 0.12519 | -37.2141 | 84.6824 | 2164046857.7201 | 365.9872 | 28.6022 | -28.34 |  | 84.6824 | 39.2839 | 0.12519
105.8 | 28.4192 | -28.9402 | -1.7619 | 38.8579 | 0.12423 | -37.8703 | 79.7316 | 2157220392.0908 | 330.1317 | 28.4192 | -28.9402 |  | 79.7317 | 38.8581 | 0.12423
105.9 | 28.2411 | -29.5245 | -1.8338 | 38.4441 | 0.12331 | -38.5264 | 74.6585 | 2150098454.848 | 291.7586 | 28.2411 | -29.5245 |  | 74.6585 | 38.4442 | 0.12331
106 | 28.0679 | -30.0928 | -1.9217 | 37.9689 | 0.1224 | -39.1826 | 67.2018 | 2139381708.7563 | 255.3477 | 28.0679 | -30.0928 |  | 67.2018 | 37.969 | 0.1224
106.1 | 27.8994 | -30.6458 | -2.0248 | 37.2255 | 0.12123 | -39.8388 | 52.3992 | 2117660468.8489 | 220.2805 | 27.8994 | -30.6458 |  | 52.3993 | 37.2256 | 0.12123
106.2 | 27.7353 | -31.184 | -2.1428 | 35.8442 | 0.11917 | -40.4949 | 23.6675 | 2074367542.3405 | 186.1502 | 27.7353 | -31.184 |  | 23.6675 | 35.8443 | 0.11917
106.3 | 27.5758 | -31.7074 | -2.2756 | 33.9818 | 0.11512 | -41.1511 | -22.3263 | 2035780797.6001 | 152.8302 | 27.5758 | -31.7074 |  | -22.3262 | 33.9818 | 0.11512
106.4 | 27.4207 | -32.2162 | -2.423 | 31.7527 | 0.10788 | -41.8073 | -80.5146 | 2029795674.9104 | 120.1446 | 27.4207 | -32.2162 |  | -80.5146 | 31.7527 | 0.10788
106.5 | 27.2698 | -32.7112 | -2.5841 | 28.3454 | 0.09683 | -42.4634 | -139.1272 | 2018841207.5007 | 87.6264 | 27.2698 | -32.7112 |  | -139.1272 | 28.3454 | 0.09683
106.6 | 27.1226 | -33.1942 | -2.7574 | 23.8554 | 0.082275 | -43.1196 | -188.6917 | 1999639555.9515 | 54.5706 | 27.1226 | -33.1941 |  | -188.6917 | 23.8554 | 0.082275
106.7 | 26.9781 | -33.6683 | -2.9394 | 18.559 | 0.065133 | -43.7758 | -228.1622 | 1965098403.8507 | 20.5794 | 26.9781 | -33.6683 |  | -228.1622 | 18.559 | 0.065133
106.8 | 26.8348 | -34.1384 | -3.1255 | 12.6857 | 0.0462 | -44.4319 | -260.7022 | 1893655557.9016 | -13.688 | 26.8348 | -34.1384 |  | -260.7022 | 12.6857 | 0.0462
106.9 | 26.6913 | -34.6091 | -3.3109 | 6.3278 | 0.025992 | -45.0881 | -285.9715 | 1678996492.9756 | -46.3077 | 26.6913 | -34.6091 |  | -285.9714 | 6.3278 | 0.025992
107 | 26.5469 | -35.0831 | -3.4931 | 8.2656 | 0.03208 | -45.7443 | -299.4843 | 1776951038.537 | -75.1489 | 26.5469 | -35.0831 |  | -299.4842 | 8.2656 | 0.03208
107.1 | 26.402 | -35.5585 | -3.6739 | 15.3149 | 0.05465 | -46.4004 | -297.7922 | 1932663444.3519 | -99.6343 | 26.402 | -35.5585 |  | -297.7921 | 15.3149 | 0.05465
107.2 | 26.2585 | -36.0291 | -3.8594 | 22.0279 | 0.076344 | -47.0566 | -281.7543 | 1989893830.017 | -121.3454 | 26.2585 | -36.0291 |  | -281.754 | 22.0278 | 0.076344
107.3 | 26.1192 | -36.4863 | -4.0583 | 28.1807 | 0.096285 | -47.7128 | -256.4635 | 2018486861.1005 | -142.371 | 26.1192 | -36.4863 |  | -256.4629 | 28.1806 | 0.096284
107.4 | 25.9867 | -36.9211 | -4.2798 | 33.5695 | 0.11377 | -48.369 | -230.1507 | 2034910003.4915 | -163.0034 | 25.9867 | -36.9211 |  | -230.1497 | 33.5694 | 0.11377
107.5 | 25.8636 | -37.3249 | -4.5321 | 38.0146 | 0.1282 | -49.0251 | -211.1641 | 2044939157.9857 | -181.6488 | 25.8636 | -37.3249 |  | -211.1629 | 38.0139 | 0.1282
107.6 | 25.7523 | -37.6901 | -4.8231 | 41.4083 | 0.13923 | -49.6813 | -203.4085 | 2051135441.1458 | -195.7518 | 25.7523 | -37.6901 |  | -203.4072 | 41.4075 | 0.13923
107.7 | 25.6541 | -38.0123 | -5.1571 | 43.8107 | 0.14703 | -50.3375 | -204.734 | 2054932445.2025 | -199.8823 | 25.6541 | -38.0123 |  | -204.7326 | 43.8097 | 0.14703
107.8 | 25.5693 | -38.2903 | -5.5352 | 45.4986 | 0.15252 | -50.9936 | -209.6589 | 2057354267.2105 | -198.1358 | 25.5693 | -38.2903 |  | -209.6573 | 45.4974 | 0.15252
107.9 | 25.4979 | -38.5247 | -5.9569 | 46.8881 | 0.15703 | -51.6498 | -212.8822 | 2059215670.0892 | -198.2943 | 25.4979 | -38.5247 |  | -212.8802 | 46.8868 | 0.15703
108 | 25.4391 | -38.7175 | -6.4204 | 48.3866 | 0.1619 | -52.306 | -211.7252 | 2061106450.746 | -200.8078 | 25.4391 | -38.7175 |  | -211.7228 | 48.3851 | 0.1619
108.1 | 25.3922 | -38.8715 | -6.9225 | 50.2634 | 0.168 | -52.9621 | -206.536 | 2063319794.3471 | -201.6485 | 25.3922 | -38.8715 |  | -206.5333 | 50.2616 | 0.168
108.2 | 25.3566 | -38.9881 | -7.4621 | 52.5928 | 0.17557 | -53.6183 | -199.4955 | 2065849356.1836 | -197.7126 | 25.3566 | -38.9881 |  | -199.4925 | 52.5907 | 0.17557
108.3 | 25.3335 | -39.0641 | -8.0422 | 55.2804 | 0.18431 | -54.2745 | -192.6613 | 2068502933.5778 | -188.9514 | 25.3335 | -39.0641 |  | -192.658 | 55.2779 | 0.18431
108.4 | 25.3248 | -39.0925 | -8.67 | 58.1462 | 0.19362 | -54.9306 | -186.9434 | 2071061202.5748 | -177.8008 | 25.3248 | -39.0925 |  | -186.9398 | 58.1434 | 0.19362
108.5 | 25.3336 | -39.0637 | -9.355 | 61.0044 | 0.20292 | -55.5868 | -182.1896 | 2073371919.7421 | -167.4488 | 25.3336 | -39.0637 |  | -182.1859 | 61.0011 | 0.20292
108.6 | 25.3624 | -38.9693 | -10.1056 | 63.7056 | 0.2117 | -56.243 | -177.8672 | 2075364113.5537 | -160.0468 | 25.3624 | -38.9692 |  | -177.8632 | 63.7026 | 0.2117
108.7 | 25.4131 | -38.8028 | -10.9282 | 66.1421 | 0.21962 | -56.8991 | -174.05 | 2077020568.6178 | -155.3368 | 25.4131 | -38.8028 |  | -174.0457 | 66.1393 | 0.21962
108.8 | 25.4868 | -38.5609 | -11.8263 | 68.2256 | 0.22639 | -57.5553 | -171.6914 | 2078342174.7775 | -151.5464 | 25.4869 | -38.5608 |  | -171.6869 | 68.223 | 0.2264
108.9 | 25.5842 | -38.2415 | -12.8018 | 69.8851 | 0.23179 | -58.2115 | -171.4115 | 2079337151.1096 | -147.031 | 25.5842 | -38.2414 |  | -171.4064 | 69.8826 | 0.23179
109 | 25.7056 | -37.8431 | -13.8565 | 71.1156 | 0.23579 | -58.8676 | -172.2284 | 2080043668.0412 | -141.5971 | 25.7057 | -37.8428 |  | -172.2219 | 71.109 | 0.2358
109.1 | 25.8486 | -37.3739 | -14.9818 | 72.022 | 0.23874 | -59.5238 | -172.2005 | 2080547946.7057 | -125.5368 | 25.8489 | -37.3732 |  | -172.192 | 72.012 | 0.23874
109.2 | 26.0068 | -36.8549 | -16.157 | 72.7793 | 0.2412 | -60.18 | -170.279 | 2080959812.0229 | -98.9577 | 26.0074 | -36.8531 |  | -170.2685 | 72.7657 | 0.2412
109.3 | 26.1737 | -36.3075 | -17.3606 | 73.5301 | 0.24364 | -60.8361 | -166.986 | 2081360434.035 | -69.8931 | 26.1748 | -36.3039 |  | -166.973 | 73.5126 | 0.24364
109.4 | 26.3451 | -35.7451 | -18.5791 | 74.3201 | 0.24621 | -61.4923 | -163.3783 | 2081773728.9923 | -41.0115 | 26.347 | -35.7388 |  | -163.3602 | 74.2989 | 0.24621
109.5 | 26.5194 | -35.1732 | -19.8072 | 75.1208 | 0.24881 | -62.1485 | -159.9517 | 2082183890.4069 | -13.7808 | 26.5216 | -35.1661 |  | -159.9237 | 75.0966 | 0.24881
109.6 | 26.6954 | -34.5959 | -21.0406 | 75.8875 | 0.25131 | -62.8046 | -156.6983 | 2082568603.065 | 10.3805 | 26.694 | -34.6003 |  | -156.6561 | 75.8609 | 0.2513
109.7 | 26.8706 | -34.0209 | -22.2718 | 76.5834 | 0.25357 | -63.4608 | -153.8316 | 2082911129.6373 | 31.3904 | 26.8546 | -34.0736 |  | -153.772 | 76.5546 | 0.25357
109.8 | 27.0417 | -33.4598 | -23.4891 | 77.1632 | 0.25545 | -64.117 | -152.0097 | 2083191632.1898 | 49.3384 | 26.9885 | -33.6341 |  | -151.9285 | 77.1324 | 0.25545
109.9 | 27.2044 | -32.926 | -24.6791 | 77.5673 | 0.25677 | -64.7732 | -151.6309 | 2083384214.6851 | 64.3487 | 27.0809 | -33.3311 |  | -151.5207 | 77.5344 | 0.25677
110 | 27.3549 | -32.4321 | -25.8291 | 77.7575 | 0.25739 | -65.4293 | -152.0995 | 2083473536.6401 | 76.6271 | 27.1212 | -33.1989 |  | -151.9502 | 77.7222 | 0.25738
110.1 | 27.6254 | -31.5446 | -26.9041 | 77.7581 | 0.25739 | -65.6168 | -152.2373 | 2083472919.0435 | 98.1951 | 27.2428 | -32.7999 |  | -152.0396 | 77.7195 | 0.25737
110.2 | 27.9162 | -30.5906 | -27.8581 | 77.6443 | 0.25702 | -65.6168 | -151.4254 | 2083418312.0991 | 125.7477 | 27.3562 | -32.4279 |  | -151.1613 | 77.6002 | 0.25698
110.3 | 28.1624 | -29.7829 | -28.6658 | 77.4859 | 0.2565 | -65.6168 | -149.8719 | 2083342643.5799 | 149.7157 | 27.4173 | -32.2273 |  | -149.493 | 77.4335 | 0.25644
110.4 | 28.3648 | -29.1186 | -29.3301 | 77.3149 | 0.25595 | -65.6168 | -147.8182 | 2083260922.847 | 167.0963 | 27.45 | -32.1201 |  | -147.2639 | 77.251 | 0.25584
110.5 | 28.5278 | -28.5839 | -29.8648 | 77.1393 | 0.25538 | -65.6168 | -145.1763 | 2083176872.2526 | 179.0587 | 27.4769 | -32.0319 |  | -144.4887 | 77.0577 | 0.25521
110.6 | 28.6539 | -28.1703 | -30.2784 | 76.9556 | 0.25478 | -65.6168 | -142.1479 | 2083088809.758 | 188.2694 | 27.5127 | -31.9144 |  | -141.6364 | 76.8402 | 0.2545
110.7 | 28.7439 | -27.8752 | -30.5735 | 76.731 | 0.25405 | -65.6168 | -139.6725 | 2082980519.7544 | 195.6521 | 27.5625 | -31.751 |  | -139.9523 | 76.5494 | 0.25355
110.8 | 28.8001 | -27.6906 | -30.7581 | 76.3916 | 0.25295 | -65.6168 | -138.8315 | 2082815094.3647 | 198.0235 | 27.6252 | -31.5454 |  | -140.5459 | 76.1015 | 0.25209
110.9 | 28.8244 | -27.6108 | -30.8379 | 75.86 | 0.25122 | -65.6168 | -139.7395 | 2082552318.3208 | 199.3079 | 27.6969 | -31.31 |  | -142.9926 | 75.436 | 0.24992
111 | 28.8152 | -27.6411 | -30.8076 | 75.1213 | 0.24882 | -65.6168 | -141.1744 | 2082180702.8385 | 203.5398 | 27.7736 | -31.0583 |  | -145.134 | 74.5939 | 0.24717
111.1 | 28.7687 | -27.7936 | -30.6551 | 74.2478 | 0.24597 | -65.6168 | -141.6435 | 2081731929.8557 | 212.3134 | 27.8515 | -30.8027 |  | -144.9606 | 73.7228 | 0.24433
111.2 | 28.6863 | -28.0641 | -30.3846 | 73.344 | 0.24304 | -65.6168 | -140.8084 | 2081256792.3202 | 218.3854 | 27.9267 | -30.5561 |  | -142.7245 | 72.9709 | 0.24187
111.3 | 28.5745 | -28.4307 | -30.018 | 72.4666 | 0.24018 | -65.6168 | -139.3391 | 2080784453.5511 | 221.1996 | 27.995 | -30.3319 |  | -140.3378 | 72.3688 | 0.23991
111.4 | 28.4404 | -28.8707 | -29.578 | 71.6077 | 0.23739 | -65.6168 | -137.5228 | 2080311096.654 | 223.2801 | 28.0529 | -30.1422 |  | -138.8503 | 71.8328 | 0.23816
111.5 | 28.2886 | -29.3688 | -29.0799 | 70.7426 | 0.23458 | -65.6168 | -135.0537 | 2079822886.0436 | 226.5601 | 28.0969 | -29.9978 |  | -137.7993 | 71.2748 | 0.23634
111.6 | 28.1222 | -29.9146 | -28.5341 | 69.8523 | 0.23168 | -65.6168 | -132.3126 | 2079307882.5296 | 230.1182 | 28.1233 | -29.9112 |  | -136.8597 | 70.6708 | 0.23437
111.7 | 27.9446 | -30.4973 | -27.9514 | 68.8975 | 0.22858 | -65.6168 | -130.6498 | 2078740448.887 | 231.2692 | 28.1281 | -29.8953 |  | -136.6058 | 70.0315 | 0.23228
111.8 | 27.7594 | -31.1051 | -27.3436 | 67.8194 | 0.22507 | -65.6168 | -130.8459 | 2078079781.3423 | 227.2458 | 28.1081 | -29.961 |  | -137.4577 | 69.364 | 0.23011
111.9 | 27.5701 | -31.726 | -26.7227 | 66.5992 | 0.22111 | -65.6168 | -132.0786 | 2077305462.9588 | 215.9582 | 28.0618 | -30.113 |  | -138.9373 | 68.6918 | 0.22792
112 | 27.3807 | -32.3474 | -26.1013 | 65.2982 | 0.21688 | -65.6168 | -132.9869 | 2076447866.9898 | 196.5868 | 27.9907 | -30.3462 |  | -140.14 | 68.0738 | 0.22591
112.1 | 27.1951 | -32.9565 | -25.4922 | 64.0164 | 0.21271 | -65.6168 | -133.2497 | 2075568896.1359 | 169.8871 | 27.8994 | -30.6456 |  | -140.353 | 67.587 | 0.22433
112.2 | 27.0171 | -33.5403 | -24.9083 | 62.8163 | 0.20881 | -65.6168 | -133.5155 | 2074713568.6555 | 137.8653 | 27.7949 | -30.9886 |  | -139.2891 | 67.2906 | 0.22337
112.3 | 26.8505 | -34.0869 | -24.3618 | 61.7035 | 0.20519 | -65.6168 | -134.1535 | 2073890561.3639 | 103.5499 | 27.6853 | -31.3479 |  | -137.2576 | 67.1989 | 0.22307
112.4 | 26.6986 | -34.5852 | -23.8635 | 60.6647 | 0.20181 | -65.6168 | -134.8882 | 2073094975.0155 | 69.8292 | 27.5791 | -31.6966 |  | -135.1466 | 67.2693 | 0.2233
112.5 | 26.5641 | -35.0264 | -23.4223 | 59.6991 | 0.19867 | -65.6168 | -135.5728 | 2072330500.1282 | 38.3648 | 27.483 | -32.012 |  | -133.8915 | 67.4123 | 0.22376
112.6 | 26.4488 | -35.4049 | -23.0437 | 58.8116 | 0.19579 | -65.6168 | -136.4982 | 2071605535.4355 | 9.7759 | 27.4014 | -32.2796 |  | -133.7936 | 67.5298 | 0.22414
112.7 | 26.3532 | -35.7185 | -22.7302 | 58.0048 | 0.19317 | -65.6168 | -137.8008 | 2070926994.4982 | -15.3496 | 27.3358 | -32.4947 |  | -134.4028 | 67.5614 | 0.22425
112.8 | 26.2771 | -35.9681 | -22.4806 | 57.2914 | 0.19085 | -65.6168 | -139.1632 | 2070310849.5169 | -36.0157 | 27.2852 | -32.6606 |  | -135.0529 | 67.5043 | 0.22406
112.9 | 26.2197 | -36.1565 | -22.2922 | 56.7036 | 0.18894 | -65.6168 | -140.2164 | 2069791484.8092 | -51.2421 | 27.2472 | -32.7856 |  | -135.3856 | 67.3941 | 0.2237
113 | 26.1797 | -36.2876 | -22.1611 | 56.2824 | 0.18757 | -65.6168 | -140.8044 | 2069412824.2855 | -60.8437 | 27.219 | -32.8781 |  | -135.3186 | 67.2712 | 0.2233
113.1 | 26.156 | -36.3654 | -22.0833 | 56.0627 | 0.18685 | -65.6168 | -140.8033 | 2069213280.8228 | -65.3968 | 27.199 | -32.9436 |  | -134.7393 | 67.1637 | 0.22295
113.2 | 26.1473 | -36.394 | -22.0547 | 56.0674 | 0.18687 | -65.6168 | -140.0697 | 2069218176.9159 | -65.4165 | 27.1861 | -32.986 |  | -133.5213 | 67.0867 | 0.2227
113.3 | 26.1523 | -36.3775 | -22.0712 | 56.3041 | 0.18764 | -65.6168 | -138.7028 | 2069434472.5408 | -61.2025 | 27.1799 | -33.0061 |  | -131.8273 | 67.0398 | 0.22255
113.4 | 26.1698 | -36.3202 | -22.1285 | 56.7581 | 0.18911 | -65.6168 | -137.149 | 2069843446.2356 | -53.2386 | 27.1813 | -33.0016 |  | -130.1758 | 66.9978 | 0.22241
113.5 | 26.1984 | -36.2263 | -22.2224 | 57.3896 | 0.19117 | -65.6168 | -135.8916 | 2070401123.2556 | -42.2906 | 27.1903 | -32.972 |  | -129.1244 | 66.9119 | 0.22214
113.6 | 26.2369 | -36.1 | -22.3487 | 58.1464 | 0.19363 | -65.6168 | -135.0814 | 2071053100.9556 | -29.1059 | 27.2064 | -32.9195 |  | -128.9052 | 66.729 | 0.22154
113.7 | 26.2838 | -35.9462 | -22.5025 | 58.9819 | 0.19634 | -65.6168 | -134.525 | 2071753032.6431 | -14.1537 | 27.2284 | -32.847 |  | -129.296 | 66.4174 | 0.22053
113.8 | 26.3376 | -35.7698 | -22.6789 | 59.8628 | 0.19921 | -65.6168 | -133.9831 | 2072469663.0854 | 2.3154 | 27.2559 | -32.7568 |  | -129.7776 | 65.9816 | 0.21911
113.9 | 26.3967 | -35.5759 | -22.8728 | 60.7631 | 0.20213 | -65.6168 | -133.3939 | 2073180530.4693 | 20.0908 | 27.2885 | -32.65 |  | -129.8703 | 65.4557 | 0.2174
114 | 26.4597 | -35.3693 | -23.0794 | 61.655 | 0.20503 | -65.6168 | -132.8085 | 2073864102.6939 | 38.9499 | 27.3255 | -32.5284 |  | -129.3959 | 64.8805 | 0.21553
114.1 | 26.5252 | -35.1541 | -23.2946 | 62.5073 | 0.2078 | -65.6168 | -132.2191 | 2074499102.0533 | 58.6444 | 27.3666 | -32.3938 |  | -128.4434 | 64.2819 | 0.21358
114.2 | 26.5924 | -34.9338 | -23.5148 | 63.2917 | 0.21035 | -65.6168 | -131.5489 | 2075068292.8172 | 78.8035 | 27.4115 | -32.2463 |  | -127.1714 | 63.663 | 0.21157
114.3 | 26.6601 | -34.7116 | -23.7371 | 63.9844 | 0.2126 | -65.6168 | -130.7809 | 2075559418.5389 | 98.9102 | 27.4609 | -32.0843 |  | -125.7538 | 63.0082 | 0.20944
114.4 | 26.7277 | -34.4898 | -23.9589 | 64.5637 | 0.21449 | -65.6168 | -130.0159 | 2075962175.5641 | 118.5233 | 27.5138 | -31.9108 |  | -124.4332 | 62.2909 | 0.20711
114.5 | 26.7943 | -34.2712 | -24.1775 | 65.0073 | 0.21593 | -65.6168 | -129.3851 | 2076265875.7275 | 137.2882 | 27.5685 | -31.7314 |  | -123.4219 | 61.4799 | 0.20447
114.6 | 26.8592 | -34.0583 | -24.3904 | 65.2948 | 0.21686 | -65.6168 | -128.9419 | 2076460617.8062 | 155.0308 | 27.6203 | -31.5615 |  | -122.7241 | 60.5492 | 0.20145
114.7 | 26.9216 | -33.8536 | -24.5951 | 65.4123 | 0.21725 | -65.6168 | -128.6442 | 2076540109.0315 | 171.7118 | 27.6611 | -31.4276 |  | -122.1532 | 59.4876 | 0.19799
114.8 | 26.9808 | -33.6595 | -24.7892 | 65.3571 | 0.21707 | -65.6168 | -128.4031 | 2076503686.1364 | 187.2834 | 27.6741 | -31.3848 |  | -121.476 | 58.2999 | 0.19413
114.9 | 27.036 | -33.4783 | -24.9704 | 65.1385 | 0.21636 | -65.6168 | -128.1239 | 2076357138.6965 | 201.6957 | 27.6386 | -31.5014 |  | -120.4811 | 56.9995 | 0.18991
115 | 27.0868 | -33.3116 | -25.1371 | 64.7757 | 0.21518 | -65.6168 | -127.7287 | 2076111335.6571 | 214.91 | 27.5556 | -31.7736 |  | -119.0944 | 55.5994 | 0.18535
115.1 | 27.1329 | -33.1603 | -25.2884 | 64.2906 | 0.2136 | -65.6168 | -127.184 | 2075778291.9127 | 226.9676 | 27.4439 | -32.14 |  | -117.6632 | 54.1039 | 0.18049
115.2 | 27.1744 | -33.0244 | -25.4243 | 63.7019 | 0.21168 | -65.6168 | -126.5077 | 2075367258.8846 | 237.8831 | 27.3258 | -32.5275 |  | -117.0408 | 52.5046 | 0.17529
115.3 | 27.2114 | -32.903 | -25.5456 | 63.0221 | 0.20947 | -65.6168 | -125.7422 | 2074882917.3972 | 247.5234 | 27.2156 | -32.889 |  | -118.0283 | 50.7916 | 0.16973
115.4 | 27.2444 | -32.7948 | -25.6539 | 62.2568 | 0.20699 | -65.6168 | -124.9262 | 2074324987.1783 | 255.6812 | 27.1171 | -33.2121 |  | -120.4793 | 48.9801 | 0.16384
115.5 | 27.2739 | -32.6978 | -25.7508 | 61.4063 | 0.20422 | -65.6168 | -124.0968 | 2073688545.1135 | 262.2081 | 27.0294 | -33.4999 |  | -123.094 | 47.1314 | 0.15783
115.6 | 27.3005 | -32.6107 | -25.838 | 60.4671 | 0.20117 | -65.6168 | -123.3014 | 2072964716.6792 | 267.0885 | 26.9509 | -33.7575 |  | -124.4896 | 45.3392 | 0.15201
115.7 | 27.3245 | -32.5319 | -25.9167 | 59.4344 | 0.19781 | -65.6168 | -122.5853 | 2072142205.5893 | 270.4343 | 26.8806 | -33.9881 |  | -124.5035 | 43.6854 | 0.14663
115.8 | 27.3462 | -32.4607 | -25.988 | 58.306 | 0.19414 | -65.6168 | -121.96 | 2071209864.2886 | 272.4393 | 26.8183 | -34.1927 |  | -123.941 | 42.1995 | 0.1418
115.9 | 27.3658 | -32.3963 | -26.0524 | 57.0854 | 0.19018 | -65.6168 | -121.3843 | 2070159528.9175 | 273.3319 | 26.7641 | -34.3703 |  | -123.1052 | 40.8597 | 0.13745
116 | 27.3835 | -32.3384 | -26.1103 | 55.7826 | 0.18594 | -65.6168 | -120.7782 | 2068987339.5327 | 273.3359 | 26.719 | -34.5182 |  | -121.6313 | 39.6257 | 0.13344
116.1 | 27.3993 | -32.2864 | -26.1623 | 54.4107 | 0.18148 | -65.6168 | -120.0648 | 2067692109.8791 | 272.6458 | 26.6837 | -34.634 |  | -119.9444 | 38.4605 | 0.12966
116.2 | 27.4135 | -32.2398 | -26.2089 | 52.9811 | 0.17683 | -65.6168 | -119.2132 | 2066270670.8008 | 271.4236 | 26.6586 | -34.7165 |  | -119.4107 | 37.3283 | 0.12598
116.3 | 27.4262 | -32.1981 | -26.2506 | 51.4977 | 0.17201 | -65.6168 | -118.2592 | 2064711958.2553 | 269.7909 | 26.6432 | -34.767 |  | -120.5242 | 36.1992 | 0.12231
116.4 | 27.4378 | -32.1603 | -26.2884 | 49.9554 | 0.167 | -65.6168 | -117.2747 | 2062992622.9662 | 267.8046 | 26.6365 | -34.7889 |  | -122.2964 | 35.0735 | 0.11866
116.5 | 27.4484 | -32.1254 | -26.3233 | 48.342 | 0.16176 | -65.6168 | -116.3118 | 2061076124.2046 | 265.4904 | 26.6373 | -34.7865 |  | -123.7722 | 33.9877 | 0.11513
116.6 | 27.4584 | -32.0925 | -26.3562 | 46.6445 | 0.15624 | -65.6168 | -115.3914 | 2058915507.4908 | 262.8176 | 26.6442 | -34.7639 |  | -124.7798 | 32.9861 | 0.11188
116.7 | 27.4681 | -32.0607 | -26.388 | 44.8534 | 0.15042 | -65.6168 | -114.5269 | 2056457281.1809 | 259.7234 | 26.6562 | -34.7243 |  | -125.0699 | 32.0918 | 0.10898
116.8 | 27.4777 | -32.0293 | -26.4194 | 42.9665 | 0.14429 | -65.6168 | -113.7259 | 2053644499.6312 | 256.2569 | 26.673 | -34.6691 |  | -124.1365 | 31.302 | 0.10641
116.9 | 27.4872 | -31.9981 | -26.4506 | 40.9897 | 0.13787 | -65.6168 | -112.9764 | 2050418325.9812 | 252.5988 | 26.6946 | -34.5985 |  | -122.1222 | 30.593 | 0.10411
117 | 27.4967 | -31.967 | -26.4817 | 38.9357 | 0.1312 | -65.6168 | -112.246 | 2046717037.4346 | 248.9289 | 26.7211 | -34.5116 |  | -119.9349 | 29.9223 | 0.10193
117.1 | 27.5062 | -31.9358 | -26.5129 | 36.8202 | 0.12433 | -65.6168 | -111.4884 | 2042470854.142 | 245.3486 | 26.7529 | -34.4072 |  | -118.3828 | 29.239 | 0.099718
117.2 | 27.5157 | -31.9044 | -26.5443 | 34.6575 | 0.1173 | -65.6168 | -110.6533 | 2037591822.2796 | 241.8913 | 26.79 | -34.2854 |  | -117.7005 | 28.5046 | 0.097335
117.3 | 27.5255 | -31.8725 | -26.5762 | 32.4576 | 0.11016 | -65.6168 | -109.7096 | 2031958706.752 | 238.5561 | 26.8319 | -34.1478 |  | -117.7421 | 27.7064 | 0.094746
117.4 | 27.5354 | -31.84 | -26.6087 | 30.2237 | 0.10291 | -65.6168 | -108.6724 | 2025396593.2561 | 235.3376 | 26.8777 | -33.9976 |  | -118.2163 | 26.8544 | 0.091983
117.5 | 27.5455 | -31.8068 | -26.6419 | 27.9537 | 0.095549 | -65.6168 | -107.6055 | 2017650896.8013 | 232.2315 | 26.9262 | -33.8387 |  | -118.779 | 25.9705 | 0.089117
117.6 | 27.5558 | -31.7729 | -26.6758 | 25.6424 | 0.088054 | -65.6168 | -106.5838 | 2008352837.7533 | 229.2245 | 26.9762 | -33.6747 |  | -119.0655 | 25.0754 | 0.086215
117.7 | 27.5663 | -31.7384 | -26.7103 | 23.2851 | 0.080415 | -65.6168 | -105.6444 | 1996967458.055 | 226.2946 | 27.0268 | -33.5085 |  | -118.7244 | 24.1778 | 0.083306
117.8 | 27.5769 | -31.7037 | -26.745 | 20.8793 | 0.072626 | -65.6168 | -104.768 | 1982703315.0579 | 223.431 | 27.0776 | -33.3418 |  | -117.5647 | 23.267 | 0.080355
117.9 | 27.5874 | -31.6693 | -26.7794 | 18.4258 | 0.064691 | -65.6168 | -103.9044 | 1964340414.3338 | 220.652 | 27.1286 | -33.1745 |  | -115.7432 | 22.3137 | 0.077267
118 | 27.5976 | -31.6358 | -26.8129 | 15.9266 | 0.056621 | -65.6168 | -103.0109 | 1939885128.8373 | 218.0023 | 27.18 | -33.006 |  | -113.726 | 21.2769 | 0.07391
118.1 | 27.6074 | -31.6038 | -26.8449 | 13.3847 | 0.048435 | -65.6168 | -102.0651 | 1905830792.3378 | 215.5293 | 27.2318 | -32.8359 |  | -111.9992 | 20.1176 | 0.070158
118.2 | 27.6165 | -31.5739 | -26.8748 | 10.8024 | 0.040153 | -65.6168 | -101.0534 | 1855407548.0688 | 213.2533 | 27.2841 | -32.6643 |  | -110.8232 | 18.8118 | 0.065935
118.3 | 27.6249 | -31.5463 | -26.9024 | 8.1817 | 0.03181 | -65.6168 | -99.9638 | 1773804557.1775 | 211.1505 | 27.3365 | -32.4926 |  | -110.2093 | 17.3584 | 0.061239
118.4 | 27.6325 | -31.5214 | -26.9273 | 5.5249 | 0.023487 | -65.6168 | -98.7973 | 1622291474.7637 | 209.1614 | 27.3882 | -32.323 |  | -110.0014 | 15.7772 | 0.056135
118.5 | 27.6392 | -31.4995 | -26.9492 | 2.8395 | 0.015428 | -65.6168 | -97.5814 | 1269325618.1173 | 207.2193 | 27.4383 | -32.1584 |  | -109.9191 | 14.0997 | 0.05073
118.6 | 27.6449 | -31.4808 | -26.9679 | 2.4481 | 0.01432 | -65.6168 | -96.3653 | 1178968676.3692 | 205.2783 | 27.4861 | -32.0015 |  | -109.6009 | 12.356 | 0.045125
118.7 | 27.6495 | -31.4655 | -26.9832 | 5.1607 | 0.02237 | -65.6168 | -95.1978 | 1591003452.7531 | 203.3187 | 27.5309 | -31.8546 |  | -108.7379 | 10.5622 | 0.039379
118.8 | 27.653 | -31.4542 | -26.9945 | 7.9064 | 0.030946 | -65.6168 | -94.1007 | 1761993732.958 | 201.3387 | 27.5724 | -31.7186 |  | -107.2299 | 8.7147 | 0.033493
118.9 | 27.6551 | -31.4471 | -27.0016 | 10.6683 | 0.03973 | -65.6168 | -93.0587 | 1851844785.9979 | 199.3481 | 27.6105 | -31.5936 |  | -105.219 | 6.7921 | 0.027423
119 | 27.6559 | -31.4446 | -27.0041 | 13.4373 | 0.048611 | -65.6168 | -92.0272 | 1906398803.2808 | 197.3447 | 27.6455 | -31.4787 |  | -102.9811 | 4.7653 | 0.021141
119.1 | 27.6552 | -31.4468 | -27.0019 | 16.2088 | 0.057538 | -65.6168 | -90.9566 | 1942789166.7829 | 195.3342 | 27.6776 | -31.3733 |  | -100.8045 | 2.6141 | 0.014764
119.2 | 27.6531 | -31.4539 | -26.9948 | 18.9831 | 0.066499 | -65.6168 | -89.8194 | 1968722724.9365 | 193.3327 | 27.707 | -31.2768 |  | -98.9275 | 2.3438 | 0.014006
119.3 | 27.6494 | -31.4658 | -26.9829 | 21.764 | 0.075496 | -65.6168 | -88.6265 | 1988134042.6076 | 191.3402 | 27.7336 | -31.1896 |  | -97.5004 | 4.7449 | 0.021085
119.4 | 27.6444 | -31.4822 | -26.9664 | 24.5562 | 0.084541 | -65.6168 | -87.4184 | 2003216530.4988 | 189.3336 | 27.757 | -31.1128 |  | -96.5293 | 7.2917 | 0.029
119.5 | 27.6381 | -31.503 | -26.9457 | 27.3619 | 0.093636 | -65.6168 | -86.2376 | 2015274017.7182 | 187.2856 | 27.7768 | -31.0478 |  | -95.8188 | 9.9368 | 0.037389
119.6 | 27.6305 | -31.5278 | -26.9209 | 30.1796 | 0.10278 | -65.6168 | -85.1059 | 2025124221.3115 | 185.1845 | 27.7926 | -30.996 |  | -95.0064 | 12.6424 | 0.046052
119.7 | 27.6218 | -31.5563 | -26.8924 | 33.0041 | 0.11194 | -65.6168 | -84.0283 | 2033306655.3171 | 183.0337 | 27.8042 | -30.9579 |  | -93.7482 | 15.3907 | 0.054897
119.8 | 27.6122 | -31.5881 | -26.8606 | 35.8281 | 0.12111 | -65.6168 | -83.0145 | 2040193820.6351 | 180.8372 | 27.8117 | -30.9334 |  | -91.9153 | 18.1913 | 0.063937
119.9 | 27.6016 | -31.6228 | -26.8259 | 38.6423 | 0.13025 | -65.6168 | -82.0858 | 2046051791.3886 | 178.5995 | 27.8155 | -30.921 |  | -89.6263 | 21.0738 | 0.07326
120 | 27.5902 | -31.6602 | -26.7885 | 41.4354 | 0.13932 | -65.6168 | -81.2541 | 2051075858.6858 | 176.3547 | 27.8161 | -30.9191 |  | -87.1451 | 24.0713 | 0.082968
120.1 | 27.5781 | -31.6997 | -26.749 | 44.196 | 0.14829 | -65.6168 | -80.4919 | 2055414725.3861 | 174.1607 | 27.814 | -30.926 |  | -84.7609 | 27.204 | 0.093123
120.2 | 27.5655 | -31.741 | -26.7077 | 46.9156 | 0.15713 | -65.6168 | -79.7383 | 2059187451.2683 | 172.0711 | 27.8097 | -30.9401 |  | -82.703 | 30.4691 | 0.10371
120.3 | 27.5526 | -31.7834 | -26.6653 | 49.5906 | 0.16582 | -65.6168 | -78.9505 | 2062492583.9143 | 170.1085 | 27.8034 | -30.9607 |  | -81.0861 | 33.8397 | 0.11465
120.4 | 27.5395 | -31.8264 | -26.6223 | 52.2201 | 0.17437 | -65.6168 | -78.1518 | 2065410002.9664 | 168.2579 | 27.7952 | -30.9876 |  | -79.8857 | 37.2707 | 0.1258
120.5 | 27.5265 | -31.8691 | -26.5796 | 54.8014 | 0.18276 | -65.6168 | -77.4215 | 2068000085.2289 | 166.4998 | 27.785 | -31.0209 |  | -78.9494 | 40.7132 | 0.13698
120.6 | 27.5137 | -31.911 | -26.5376 | 57.3246 | 0.19096 | -65.6168 | -76.8348 | 2070305451.6916 | 164.8432 | 27.7728 | -31.061 |  | -78.0485 | 44.1272 | 0.14807
120.7 | 27.5014 | -31.9516 | -26.4971 | 59.7745 | 0.19892 | -65.6168 | -76.4161 | 2072356670.7962 | 163.3208 | 27.7586 | -31.1077 |  | -76.9551 | 47.4939 | 0.15901
120.8 | 27.4896 | -31.9903 | -26.4584 | 62.1342 | 0.20659 | -65.6168 | -76.1465 | 2074178696.3047 | 161.966 | 27.7426 | -31.1603 |  | -75.5218 | 50.8186 | 0.16982
120.9 | 27.4785 | -32.0267 | -26.422 | 64.3895 | 0.21393 | -65.6168 | -75.9958 | 2075794692.1589 | 160.8032 | 27.7251 | -31.2176 |  | -73.736 | 54.1255 | 0.18057
121 | 27.4682 | -32.0603 | -26.3884 | 66.5306 | 0.22089 | -65.6168 | -75.9359 | 2077226960.598 | 159.8573 | 27.7066 | -31.2782 |  | -71.7323 | 57.443 | 0.19135
121.1 | 27.4589 | -32.0909 | -26.3578 | 68.5523 | 0.22746 | -65.6168 | -75.9323 | 2078496880.6434 | 159.1614 | 27.6876 | -31.3404 |  | -69.7527 | 60.7887 | 0.20223
121.2 | 27.4506 | -32.1181 | -26.3306 | 70.4545 | 0.23364 | -65.6168 | -75.9465 | 2079624865.752 | 158.7398 | 27.6686 | -31.4029 |  | -68.0586 | 64.1557 | 0.21318
121.3 | 27.4435 | -32.1415 | -26.3071 | 72.241 | 0.23945 | -65.6168 | -75.9585 | 2080629933.62 | 158.5919 | 27.6497 | -31.4648 |  | -66.8305 | 67.5094 | 0.22408
121.4 | 27.4375 | -32.161 | -26.2877 | 73.9175 | 0.2449 | -65.6168 | -75.9782 | 2081528625.4047 | 158.7044 | 27.6312 | -31.5258 |  | -66.1033 | 70.7937 | 0.23477
121.5 | 27.4328 | -32.1764 | -26.2723 | 75.4881 | 0.25001 | -65.6168 | -76.0255 | 2082334194.3555 | 159.078 | 27.6129 | -31.5856 |  | -65.7615 | 73.9498 | 0.24507
121.6 | 27.4294 | -32.1876 | -26.2611 | 76.9558 | 0.25478 | -65.6168 | -76.0998 | 2083057150.1791 | 159.7325 | 27.595 | -31.6445 |  | -65.5971 | 76.9467 | 0.25485
121.7 | 27.4273 | -32.1946 | -26.2541 | 78.3244 | 0.25923 | -65.6168 | -76.1781 | 2083706731.955 | 160.6848 | 27.5774 | -31.7022 |  | -65.4011 | 79.7531 | 0.26407
121.8 | 27.4264 | -32.1975 | -26.2512 | 79.5997 | 0.26338 | -65.6168 | -76.2415 | 2084291858.0939 | 161.9264 | 27.5603 | -31.7583 |  | -65.0416 | 82.3623 | 0.27276
121.9 | 27.4267 | -32.1964 | -26.2523 | 80.7892 | 0.26725 | -65.6168 | -76.2913 | 2084820860.7002 | 163.4295 | 27.5439 | -31.8119 |  | -64.5054 | 84.8393 | 0.28101
122 | 27.4282 | -32.1915 | -26.2572 | 81.8999 | 0.27086 | -65.6168 | -76.3362 | 2085300860.9647 | 165.1733 | 27.5286 | -31.8621 |  | -63.8758 | 87.2104 | 0.28891
122.1 | 27.4308 | -32.1831 | -26.2656 | 82.9378 | 0.27424 | -65.6168 | -76.3747 | 2085737733.9508 | 167.1571 | 27.5147 | -31.9078 |  | -63.3039 | 89.4058 | 0.29649
122.2 | 27.4343 | -32.1716 | -26.2771 | 83.9086 | 0.27739 | -65.6168 | -76.3966 | 2086136574.6705 | 169.3871 | 27.5024 | -31.9481 |  | -62.9608 | 91.4667 | 0.30374
122.3 | 27.4387 | -32.1571 | -26.2916 | 84.8188 | 0.28035 | -65.6168 | -76.3867 | 2086502145.7457 | 171.8601 | 27.4919 | -31.9826 |  | -62.9702 | 93.3263 | 0.31056
122.4 | 27.4439 | -32.1403 | -26.3084 | 85.676 | 0.28314 | -65.6168 | -76.3189 | 2086839284.8856 | 174.564 | 27.4832 | -32.0112 |  | -63.3823 | 94.9658 | 0.31688
122.5 | 27.4497 | -32.1212 | -26.3275 | 86.4903 | 0.28579 | -65.6168 | -76.1617 | 2087153327.3528 | 177.4843 | 27.4762 | -32.0342 |  | -64.1012 | 96.4309 | 0.32253
122.6 | 27.456 | -32.1003 | -26.3484 | 87.274 | 0.28834 | -65.6168 | -75.9009 | 2087450016.35 | 180.6031 | 27.4709 | -32.0517 |  | -64.9742 | 97.5882 | 0.32741
122.7 | 27.4629 | -32.0778 | -26.3709 | 88.0392 | 0.29083 | -65.6168 | -75.5556 | 2087734558.4507 | 183.8919 | 27.4671 | -32.0641 |  | -65.8379 | 98.4831 | 0.3315
122.8 | 27.4701 | -32.054 | -26.3947 | 88.7942 | 0.29328 | -65.6168 | -75.1678 | 2088010464.124 | 187.3087 | 27.4648 | -32.0715 |  | -66.5736 | 99.2189 | 0.33487
122.9 | 27.4777 | -32.0291 | -26.4196 | 89.5418 | 0.29571 | -65.6168 | -74.7751 | 2088279066.1667 | 190.806 | 27.464 | -32.0741 |  | -67.1266 | 99.8173 | 0.3376
123 | 27.4856 | -32.0034 | -26.4453 | 90.2805 | 0.29811 | -65.6168 | -74.3953 | 2088540066.2903 | 194.3413 | 27.4647 | -32.0719 |  | -67.5167 | 100.3021 | 0.33982
123.1 | 27.4935 | -31.9773 | -26.4714 | 91.0065 | 0.30048 | -65.6168 | -74.0298 | 2088792455.1372 | 197.886 | 27.4669 | -32.0646 |  | -67.7979 | 100.7292 | 0.34162
123.2 | 27.5015 | -31.951 | -26.4977 | 91.716 | 0.30278 | -65.6168 | -73.6725 | 2089035213.4674 | 201.4304 | 27.4706 | -32.0524 |  | -68.0444 | 101.0964 | 0.34305
123.3 | 27.5095 | -31.925 | -26.5237 | 92.4062 | 0.30503 | -65.6168 | -73.3084 | 2089267768.9448 | 204.9836 | 27.4758 | -32.0355 |  | -68.3342 | 101.3712 | 0.34414
123.4 | 27.5172 | -31.8995 | -26.5492 | 93.0769 | 0.30721 | -65.6168 | -72.9095 | 2089490444.3356 | 208.5647 | 27.4822 | -32.0143 |  | -68.703 | 101.5481 | 0.34485
123.5 | 27.5247 | -31.8749 | -26.5738 | 93.732 | 0.30934 | -65.6168 | -72.4429 | 2089704842.3192 | 212.1807 | 27.4898 | -31.9894 |  | -69.1333 | 101.6203 | 0.34517
123.6 | 27.532 | -31.8511 | -26.5976 | 94.3792 | 0.31144 | -65.6168 | -71.8898 | 2089913709.1897 | 215.8089 | 27.4983 | -31.9615 |  | -69.5755 | 101.5858 | 0.34507
123.7 | 27.539 | -31.8281 | -26.6206 | 95.0277 | 0.31355 | -65.6168 | -71.2602 | 2090120124.3081 | 219.3997 | 27.5075 | -31.9314 |  | -69.9686 | 101.4513 | 0.34459
123.8 | 27.5457 | -31.806 | -26.6427 | 95.6844 | 0.31569 | -65.6168 | -70.5934 | 2090326312.8819 | 222.8964 | 27.5172 | -31.8996 |  | -70.2532 | 101.2317 | 0.34376
123.9 | 27.5523 | -31.7846 | -26.6641 | 96.3509 | 0.31786 | -65.6168 | -69.9426 | 2090532692.1255 | 226.2559 | 27.5272 | -31.8667 |  | -70.3905 | 100.9474 | 0.34268
124 | 27.5586 | -31.7639 | -26.6848 | 97.0221 | 0.32004 | -65.6168 | -69.3539 | 2090737628.8462 | 229.4545 | 27.5375 | -31.8329 |  | -70.3776 | 100.6522 | 0.34142
124.1 | 27.5646 | -31.7441 | -26.7046 | 97.6876 | 0.3222 | -65.6168 | -68.8469 | 2090938060.2041 | 232.4856 | 27.548 | -31.7984 |  | -70.2532 | 100.3561 | 0.34007
124.2 | 27.5703 | -31.7253 | -26.7234 | 98.336 | 0.32431 | -65.6168 | -68.4061 | 2091130703.4345 | 235.3554 | 27.5587 | -31.7635 |  | -70.092 | 100.0507 | 0.33867
124.3 | 27.5758 | -31.7075 | -26.7412 | 98.9586 | 0.32634 | -65.6168 | -67.99 | 2091313325.6952 | 238.0819 | 27.5693 | -31.7285 |  | -69.9828 | 99.739 | 0.33724
124.4 | 27.5808 | -31.6909 | -26.7578 | 99.5528 | 0.32827 | -65.6168 | -67.5525 | 2091485470.0567 | 240.6893 | 27.5799 | -31.6939 |  | -69.9914 | 99.4163 | 0.33577
124.5 | 27.5855 | -31.6755 | -26.7732 | 100.1216 | 0.33012 | -65.6168 | -67.0645 | 2091648330.1309 | 243.1983 | 27.5902 | -31.6601 |  | -70.126 | 99.074 | 0.3342
124.6 | 27.5898 | -31.6613 | -26.7874 | 100.6714 | 0.33191 | -65.6168 | -66.5215 | 2091804002.1078 | 245.6172 | 27.6 | -31.6279 |  | -70.3168 | 98.7064 | 0.33252
124.7 | 27.5938 | -31.6482 | -26.8005 | 101.2091 | 0.33366 | -65.6168 | -65.9367 | 2091954617.0983 | 247.9375 | 27.6093 | -31.5975 |  | -70.4389 | 98.3168 | 0.33074
124.8 | 27.5976 | -31.6359 | -26.8128 | 101.7399 | 0.33538 | -65.6168 | -65.3305 | 2092101734.2247 | 250.1355 | 27.6179 | -31.5693 |  | -70.3818 | 97.9194 | 0.32892
124.9 | 27.6011 | -31.6243 | -26.8244 | 102.2662 | 0.33709 | -65.6168 | -64.7248 | 2092246077.9241 | 252.1798 | 27.6258 | -31.5432 |  | -70.1219 | 97.5355 | 0.32717
125 | 27.6045 | -31.6131 | -26.8356 | 102.7869 | 0.33879 | -65.6168 | -64.1433 | 2092387440.8093 | 254.0404 | 27.6331 | -31.5193 |  | -69.7426 | 97.1843 | 0.32556
125.1 | 27.6078 | -31.6022 | -26.8465 | 103.2974 | 0.34045 | -65.6168 | -63.6098 | 2092524656.7024 | 255.6986 | 27.6398 | -31.4975 |  | -69.3834 | 96.8493 | 0.32415
125.2 | 27.6111 | -31.5916 | -26.8571 | 103.7899 | 0.34205 | -65.6168 | -63.1427 | 2092655743.7026 | 257.1525 | 27.6458 | -31.4779 |  | -69.151 | 96.525 | 0.32289
125.3 | 27.6142 | -31.5813 | -26.8674 | 104.2545 | 0.34356 | -65.6168 | -62.7476 | 2092778281.9295 | 258.4166 | 27.6511 | -31.4604 |  | -69.0616 | 96.2291 | 0.32175
125.4 | 27.6173 | -31.5713 | -26.8774 | 104.6818 | 0.34495 | -65.6168 | -62.4125 | 2092890014.0935 | 259.517 | 27.6557 | -31.4452 |  | -69.0501 | 95.947 | 0.32067
125.5 | 27.6202 | -31.5618 | -26.8869 | 105.0653 | 0.3462 | -65.6168 | -62.1088 | 2092989506.4251 | 260.4867 | 27.6595 | -31.4327 |  | -69.0201 | 95.6729 | 0.31961
125.6 | 27.6229 | -31.5529 | -26.8958 | 105.4033 | 0.3473 | -65.6168 | -61.7983 | 2093076613.0746 | 261.3598 | 27.6625 | -31.4228 |  | -68.8916 | 95.4109 | 0.3186
125.7 | 27.6254 | -31.5446 | -26.9041 | 105.7 | 0.34826 | -65.6168 | -61.4445 | 2093152602.935 | 262.1636 | 27.6647 | -31.4158 |  | -68.6294 | 95.1721 | 0.31768
125.8 | 27.6278 | -31.5367 | -26.912 | 105.9638 | 0.34912 | -65.6168 | -61.0253 | 2093219822.1403 | 262.9101 | 27.666 | -31.4114 |  | -68.2444 | 94.9696 | 0.3169
125.9 | 27.6301 | -31.5291 | -26.9196 | 106.205 | 0.3499 | -65.6168 | -60.5415 | 2093280985.83 | 263.5883 | 27.6667 | -31.4093 |  | -67.7783 | 94.8142 | 0.3163
126 | 27.6324 | -31.5216 | -26.9271 | 106.4319 | 0.35064 | -65.6168 | -60.018 | 2093338292.2155 | 264.1659 | 27.6667 | -31.4091 |  | -67.2854 | 94.7114 | 0.3159
126.1 | 27.6348 | -31.5138 | -26.9349 | 106.6481 | 0.35135 | -65.6168 | -59.4968 | 2093392662.8119 | 264.6003 | 27.6663 | -31.4104 |  | -66.8172 | 94.6595 | 0.3157
126.2 | 27.6373 | -31.5057 | -26.943 | 106.8504 | 0.352 | -65.6168 | -59.0254 | 2093443352.9645 | 264.8541 | 27.6655 | -31.4131 |  | -66.4152 | 94.6522 | 0.31568
126.3 | 27.6399 | -31.4972 | -26.9515 | 107.0293 | 0.35259 | -65.6168 | -58.6435 | 2093488020.3634 | 264.9106 | 27.6643 | -31.417 |  | -66.1006 | 94.6786 | 0.31578
126.4 | 27.6425 | -31.4884 | -26.9603 | 107.1708 | 0.35305 | -65.6168 | -58.371 | 2093523233.0617 | 264.7804 | 27.6628 | -31.422 |  | -65.8687 | 94.7263 | 0.31596
126.5 | 27.6453 | -31.4795 | -26.9692 | 107.2597 | 0.35333 | -65.6168 | -58.1994 | 2093545329.6235 | 264.5007 | 27.6608 | -31.4283 |  | -65.6807 | 94.7849 | 0.31619
126.6 | 27.6479 | -31.4707 | -26.978 | 107.2844 | 0.35341 | -65.6168 | -58.0932 | 2093551476.4262 | 264.1256 | 27.6585 | -31.4359 |  | -65.4724 | 94.8494 | 0.31644
126.7 | 27.6505 | -31.4623 | -26.9864 | 107.2405 | 0.35327 | -65.6168 | -57.9967 | 2093540609.9698 | 263.7112 | 27.6559 | -31.4446 |  | -65.1843 | 94.9219 | 0.31672
126.8 | 27.6529 | -31.4544 | -26.9943 | 107.1329 | 0.35292 | -65.6168 | -57.8492 | 2093513919.1827 | 263.299 | 27.6529 | -31.4544 |  | -64.7915 | 95.0101 | 0.31706
126.9 | 27.6552 | -31.4469 | -27.0018 | 106.9747 | 0.35241 | -65.6168 | -57.6093 | 2093474544.1553 | 262.9027 | 27.6497 | -31.4649 |  | -64.3116 | 95.1227 | 0.31749
127 | 27.6573 | -31.4399 | -27.0088 | 106.7825 | 0.35178 | -65.6168 | -57.2738 | 2093426578.9735 | 262.5042 | 27.6464 | -31.4758 |  | -63.7858 | 95.2658 | 0.31804
127.1 | 27.6595 | -31.4329 | -27.0158 | 106.5717 | 0.3511 | -65.6168 | -56.8753 | 2093373754.7794 | 262.0644 | 27.643 | -31.4867 |  | -63.2558 | 95.4405 | 0.31871
127.2 | 27.6616 | -31.4258 | -27.0229 | 106.3514 | 0.35038 | -65.6168 | -56.4694 | 2093318339.2781 | 261.5393 | 27.6398 | -31.4974 |  | -62.7526 | 95.6435 | 0.3195
127.3 | 27.6639 | -31.4184 | -27.0303 | 106.1226 | 0.34964 | -65.6168 | -56.1173 | 2093260547.7654 | 260.8948 | 27.6367 | -31.5076 |  | -62.2981 | 95.8676 | 0.32036
127.4 | 27.6662 | -31.4106 | -27.0381 | 105.8786 | 0.34884 | -65.6168 | -55.8669 | 2093198632.7695 | 260.1158 | 27.6338 | -31.5171 |  | -61.9058 | 96.1037 | 0.32127
127.5 | 27.6687 | -31.4026 | -27.0461 | 105.6078 | 0.34796 | -65.6168 | -55.7388 | 2093129572.9388 | 259.2127 | 27.6311 | -31.5259 |  | -61.5752 | 96.3416 | 0.32219
127.6 | 27.6712 | -31.3944 | -27.0543 | 105.2983 | 0.34696 | -65.6168 | -55.7203 | 2093050158.9744 | 258.2208 | 27.6286 | -31.5341 |  | -61.2871 | 96.5729 | 0.32308
127.7 | 27.6736 | -31.3863 | -27.0624 | 104.9415 | 0.3458 | -65.6168 | -55.7718 | 2092958051.9133 | 257.1898 | 27.6263 | -31.5416 |  | -61.0088 | 96.7924 | 0.32393
127.8 | 27.676 | -31.3786 | -27.07 | 104.5359 | 0.34448 | -65.6168 | -55.8396 | 2092852554.6302 | 256.1663 | 27.6243 | -31.5483 |  | -60.7092 | 96.9986 | 0.32472
127.9 | 27.6782 | -31.3715 | -27.0772 | 104.0869 | 0.34302 | -65.6168 | -55.8734 | 2092734825.6668 | 255.1791 | 27.6224 | -31.5543 |  | -60.3717 | 97.1641 | 0.32547
128 | 27.6802 | -31.3649 | -27.0838 | 103.6058 | 0.34145 | -65.6168 | -55.8428 | 2092607503.4996 | 254.2326 | 27.6209 | -31.5593 |  | -59.9998 | 97.3209 | 0.32619
128.1 | 27.682 | -31.3589 | -27.0898 | 103.1056 | 0.33982 | -65.6168 | -55.7463 | 2092473903.1981 | 253.3108 | 27.6197 | -31.5633 |  | -59.6169 | 97.4721 | 0.32688
128.2 | 27.6837 | -31.3533 | -27.0954 | 102.5982 | 0.33817 | -65.6168 | -55.6104 | 2092337032.1662 | 252.3858 | 27.6189 | -31.5661 |  | -59.2558 | 97.6172 | 0.32754
128.3 | 27.6853 | -31.3481 | -27.1006 | 102.0908 | 0.33652 | -65.6168 | -55.4785 | 2092198781.5241 | 251.4287 | 27.6184 | -31.5675 |  | -58.9433 | 97.7532 | 0.32816
128.4 | 27.6868 | -31.3433 | -27.1054 | 101.5848 | 0.33488 | -65.6168 | -55.3935 | 2092059550.306 | 250.4186 | 27.6184 | -31.5677 |  | -58.6901 | 97.8757 | 0.32872
128.5 | 27.6881 | -31.3388 | -27.1099 | 101.0772 | 0.33323 | -65.6168 | -55.3814 | 2091918456.0989 | 249.3493 | 27.6187 | -31.5665 |  | -58.4883 | 97.9803 | 0.3292
128.6 | 27.6894 | -31.3347 | -27.114 | 100.5625 | 0.33155 | -65.6168 | -55.445 | 2091773927.6161 | 248.2316 | 27.6195 | -31.564 |  | -58.3182 | 98.0644 | 0.32959
128.7 | 27.6904 | -31.3312 | -27.1175 | 100.0357 | 0.32984 | -65.6168 | -55.5656 | 2091624453.0844 | 247.0896 | 27.6206 | -31.5603 |  | -58.1576 | 98.127 | 0.32987
128.8 | 27.6913 | -31.3284 | -27.1203 | 99.4943 | 0.32808 | -65.6168 | -55.7123 | 2091469193.0607 | 245.9522 | 27.6221 | -31.5556 |  | -57.9888 | 98.1689 | 0.33006
128.9 | 27.6919 | -31.3265 | -27.1222 | 98.9397 | 0.32628 | -65.6168 | -55.8519 | 2091308355.091 | 244.8424 | 27.6238 | -31.5497 |  | -57.8006 | 98.1923 | 0.33017
129 | 27.6922 | -31.3254 | -27.1233 | 98.3767 | 0.32444 | -65.6168 | -55.9595 | 2091143216.0301 | 243.7699 | 27.626 | -31.5428 |  | -57.5896 | 98.1998 | 0.33021
129.1 | 27.6922 | -31.3253 | -27.1234 | 97.8125 | 0.32261 | -65.6168 | -56.0266 | 2090975827.8852 | 242.7288 | 27.6284 | -31.5348 |  | -57.3627 | 98.1941 | 0.33018
129.2 | 27.692 | -31.3261 | -27.1226 | 97.2547 | 0.3208 | -65.6168 | -56.0644 | 2090808386.2891 | 241.7028 | 27.6311 | -31.5258 |  | -57.1384 | 98.177 | 0.3301
129.3 | 27.6915 | -31.3277 | -27.121 | 96.7082 | 0.31902 | -65.6168 | -56.0991 | 2090642499.7869 | 240.6731 | 27.6342 | -31.5159 |  | -56.9425 | 98.1486 | 0.32997
129.4 | 27.6908 | -31.3302 | -27.1185 | 96.1745 | 0.31728 | -65.6168 | -56.1612 | 2090478630.8431 | 239.6249 | 27.6375 | -31.505 |  | -56.7962 | 98.1066 | 0.32978
129.5 | 27.6898 | -31.3334 | -27.1153 | 95.6505 | 0.31558 | -65.6168 | -56.2735 | 2090315994.7727 | 238.5522 | 27.641 | -31.4934 |  | -56.7056 | 98.0476 | 0.32951
129.6 | 27.6885 | -31.3375 | -27.1112 | 95.131 | 0.31389 | -65.6168 | -56.444 | 2090152948.5965 | 237.4584 | 27.6447 | -31.4813 |  | -56.6603 | 97.9681 | 0.32915
129.7 | 27.687 | -31.3425 | -27.1062 | 94.6103 | 0.3122 | -65.6168 | -56.6642 | 2089987726.0926 | 236.3557 | 27.6485 | -31.4688 |  | -56.6411 | 97.866 | 0.32868
129.8 | 27.6852 | -31.3484 | -27.1002 | 94.0851 | 0.31049 | -65.6168 | -56.9139 | 2089819186.4537 | 235.2617 | 27.6524 | -31.4562 |  | -56.6281 | 97.742 | 0.32811
129.9 | 27.6831 | -31.3554 | -27.0933 | 93.5554 | 0.30876 | -65.6168 | -57.167 | 2089647295.5951 | 234.1941 | 27.6562 | -31.4436 |  | -56.605 | 97.5989 | 0.32746
130 | 27.6806 | -31.3634 | -27.0853 | 93.0248 | 0.30704 | -65.6168 | -57.3991 | 2089473157.3657 | 233.1646 | 27.66 | -31.4312 |  | -56.5599 | 97.4407 | 0.32673
130.1 | 27.6779 | -31.3724 | -27.0763 | 92.4991 | 0.30533 | -65.6168 | -57.5945 | 2089298646.4562 | 232.1753 | 27.6636 | -31.4192 |  | -56.4888 | 97.2719 | 0.32596
130.2 | 27.6749 | -31.3823 | -27.0664 | 91.9841 | 0.30365 | -65.6168 | -57.7524 | 2089125743.3827 | 231.2194 | 27.6672 | -31.4075 |  | -56.3983 | 97.0965 | 0.32516
130.3 | 27.6716 | -31.3929 | -27.0558 | 91.4838 | 0.30203 | -65.6168 | -57.8888 | 2088955883.9391 | 230.2864 | 27.6706 | -31.3963 | -27.0524 | -56.3042 | 96.8996 | 0.32434
130.4 | 27.6682 | -31.4042 | -27.0445 | 90.9992 | 0.30045 | -65.6168 | -58.0311 | 2088789570.9016 | 229.368 | 27.6739 | -31.3856 | -27.063 | -56.2267 | 96.6808 | 0.3235
130.5 | 27.6646 | -31.4159 | -27.0328 | 90.5288 | 0.29892 | -65.6168 | -58.2051 | 2088626457.4701 | 228.4619 | 27.6769 | -31.3756 | -27.0731 | -56.1802 | 96.4559 | 0.32263
130.6 | 27.6609 | -31.4281 | -27.0206 | 90.0705 | 0.29743 | -65.6168 | -58.4236 | 2088465839.4556 | 227.5712 | 27.6798 | -31.3663 | -27.0824 | -56.167 | 96.2245 | 0.32174
130.7 | 27.6571 | -31.4406 | -27.0081 | 89.6224 | 0.29597 | -65.6168 | -58.6803 | 2088307237.764 | 226.7023 | 27.6823 | -31.3578 | -27.0909 | -56.177 | 95.9883 | 0.32083
130.8 | 27.6532 | -31.4535 | -26.9952 | 89.1846 | 0.29455 | -65.6168 | -58.9539 | 2088150715.833 | 225.8636 | 27.6846 | -31.3503 | -27.0984 | -56.1912 | 95.75 | 0.31991
130.9 | 27.6492 | -31.4666 | -26.9821 | 88.7582 | 0.29316 | -65.6168 | -59.2177 | 2087996787.0231 | 225.0657 | 27.6866 | -31.3439 | -27.1048 | -56.1883 | 95.5129 | 0.31899
131 | 27.6451 | -31.48 | -26.9687 | 88.3445 | 0.29182 | -65.6168 | -59.4501 | 2087846028.5621 | 224.3204 | 27.6882 | -31.3387 | -27.11 | -56.1553 | 95.2779 | 0.31809
131.1 | 27.641 | -31.4935 | -26.9552 | 87.9441 | 0.29052 | -65.6168 | -59.6415 | 2087698743.4645 | 223.6379 | 27.6894 | -31.3346 | -27.1141 | -56.0958 | 95.0457 | 0.31719
131.2 | 27.6368 | -31.5071 | -26.9416 | 87.5564 | 0.28926 | -65.6168 | -59.7976 | 2087554839.7913 | 223.023 | 27.6902 | -31.3319 | -27.1168 | -56.0271 | 94.8139 | 0.3163
131.3 | 27.6327 | -31.5206 | -26.9281 | 87.1802 | 0.28803 | -65.6168 | -59.9371 | 2087414005.7379 | 222.4744 | 27.6907 | -31.3304 | -27.1183 | -55.9768 | 94.5783 | 0.31539
131.4 | 27.6287 | -31.5339 | -26.9148 | 86.8149 | 0.28684 | -65.6168 | -60.0834 | 2087276028.1868 | 221.9869 | 27.6908 | -31.3301 | -27.1186 | -55.9683 | 94.3353 | 0.31445
131.5 | 27.6248 | -31.5467 | -26.902 | 86.4607 | 0.28569 | -65.6168 | -60.2553 | 2087141165.496 | 221.5554 | 27.6905 | -31.3309 | -27.1178 | -56.011 | 94.0839 | 0.31348
131.6 | 27.621 | -31.559 | -26.8897 | 86.12 | 0.28458 | -65.6168 | -60.4595 | 2087010368.2361 | 221.1778 | 27.6899 | -31.333 | -27.1157 | -56.1009 | 93.8248 | 0.31249
131.7 | 27.6175 | -31.5707 | -26.878 | 85.7966 | 0.28353 | -65.6168 | -60.6878 | 2086885274.8118 | 220.8551 | 27.6889 | -31.3362 | -27.1125 | -56.2211 | 93.5667 | 0.31149
131.8 | 27.6141 | -31.5818 | -26.8669 | 85.4955 | 0.28255 | -65.6168 | -60.9194 | 2086767939.5093 | 220.592 | 27.6876 | -31.3406 | -27.1081 | -56.3473 | 93.3167 | 0.31053
131.9 | 27.6109 | -31.5923 | -26.8564 | 85.2213 | 0.28166 | -65.6168 | -61.1256 | 2086660355.4937 | 220.3959 | 27.6859 | -31.3462 | -27.1025 | -56.4568 | 93.0738 | 0.30959
132 | 27.6079 | -31.6021 | -26.8466 | 84.9769 | 0.28087 | -65.6168 | -61.277 | 2086563875.0763 | 220.2763 | 27.6838 | -31.353 | -27.0957 | -56.5242 | 92.8411 | 0.30869
132.1 | 27.6051 | -31.6113 | -26.8374 | 84.7623 | 0.28017 | -65.6168 | -61.3539 | 2086478720.4539 | 220.2426 | 27.6814 | -31.361 | -27.0877 | -56.5423 | 92.616 | 0.30783
132.2 | 27.6025 | -31.6198 | -26.8289 | 84.5743 | 0.27956 | -65.6168 | -61.3552 | 2086403748.31 | 220.3011 | 27.6786 | -31.37 | -27.0787 | -56.5251 | 92.3851 | 0.30697
132.3 | 27.6001 | -31.6275 | -26.8212 | 84.4069 | 0.27901 | -65.6168 | -61.3017 | 2086336713.6846 | 220.4529 | 27.6756 | -31.3799 | -27.0688 | -56.5023 | 92.1367 | 0.30609
132.4 | 27.5981 | -31.6343 | -26.8144 | 84.2538 | 0.27852 | -65.6168 | -61.231 | 2086275141.5897 | 220.694 | 27.6724 | -31.3905 | -27.0582 | -56.51 | 91.8782 | 0.30518
132.5 | 27.5963 | -31.64 | -26.8087 | 84.1114 | 0.27805 | -65.6168 | -61.1832 | 2086217681.5061 | 221.0167 | 27.669 | -31.4017 | -27.047 | -56.5762 | 91.608 | 0.30423
132.6 | 27.5949 | -31.6447 | -26.804 | 83.9822 | 0.27763 | -65.6168 | -61.1842 | 2086165408.8686 | 221.4112 | 27.6654 | -31.4133 | -27.0354 | -56.7106 | 91.33 | 0.30326
132.7 | 27.5939 | -31.6481 | -26.8006 | 83.8761 | 0.27729 | -65.6168 | -61.2343 | 2086122364.4061 | 221.8673 | 27.6618 | -31.4251 | -27.0236 | -56.9007 | 91.0533 | 0.30228
132.8 | 27.5932 | -31.6504 | -26.7983 | 83.8083 | 0.27707 | -65.6168 | -61.3052 | 2086094789.4828 | 222.3772 | 27.6582 | -31.4372 | -27.0115 | -57.1143 | 90.7895 | 0.30136
132.9 | 27.5928 | -31.6516 | -26.7971 | 83.7944 | 0.27702 | -65.6168 | -61.3475 | 2086089115.5338 | 222.9381 | 27.6544 | -31.4493 | -26.9994 | -57.3093 | 90.5485 | 0.30051
133 | 27.5928 | -31.6517 | -26.797 | 83.8443 | 0.27718 | -65.6168 | -61.3074 | 2086109428.9355 | 223.5549 | 27.6507 | -31.4616 | -26.9871 | -57.4465 | 90.3353 | 0.29976
133.1 | 27.593 | -31.6509 | -26.7978 | 83.9579 | 0.27755 | -65.6168 | -61.1471 | 2086155554.4976 | 224.2386 | 27.647 | -31.4739 | -26.9748 | -57.5036 | 90.1476 | 0.2991
133.2 | 27.5935 | -31.6493 | -26.7994 | 84.1237 | 0.27809 | -65.6168 | -60.8624 | 2086222671.0154 | 225.0007 | 27.6432 | -31.4861 | -26.9626 | -57.4848 | 89.9765 | 0.2985
133.3 | 27.5942 | -31.6469 | -26.8018 | 84.3228 | 0.27874 | -65.6168 | -60.4871 | 2086302901.8202 | 225.8482 | 27.6395 | -31.4982 | -26.9505 | -57.4191 | 89.8093 | 0.29791
133.4 | 27.5952 | -31.6438 | -26.8049 | 84.5359 | 0.27943 | -65.6168 | -60.0807 | 2086388375.9976 | 226.7791 | 27.6359 | -31.51 | -26.9387 | -57.3512 | 89.6339 | 0.29729
133.5 | 27.5964 | -31.6398 | -26.8089 | 84.7517 | 0.28013 | -65.6168 | -59.7056 | 2086474474.9315 | 227.7798 | 27.6325 | -31.5214 | -26.9273 | -57.3264 | 89.4433 | 0.29662
133.6 | 27.5979 | -31.635 | -26.8137 | 84.9712 | 0.28085 | -65.6168 | -59.4045 | 2086561641.2708 | 228.8276 | 27.6292 | -31.5321 | -26.9166 | -57.3768 | 89.2381 | 0.2959
133.7 | 27.5996 | -31.6292 | -26.8195 | 85.2072 | 0.28162 | -65.6168 | -59.1869 | 2086654826.1945 | 229.8951 | 27.6262 | -31.5421 | -26.9066 | -57.5117 | 89.0263 | 0.29515
133.8 | 27.6017 | -31.6225 | -26.8262 | 85.4777 | 0.2825 | -65.6168 | -59.03 | 2086760974.5003 | 230.9589 | 27.6234 | -31.5512 | -26.8975 | -57.7128 | 88.8208 | 0.29443
133.9 | 27.604 | -31.6149 | -26.8338 | 85.7984 | 0.28354 | -65.6168 | -58.8892 | 2086885993.4232 | 232.0089 | 27.6209 | -31.5594 | -26.8893 | -57.939 | 88.6348 | 0.29378
134 | 27.6065 | -31.6066 | -26.8421 | 86.1775 | 0.28477 | -65.6168 | -58.7135 | 2087032550.7017 | 233.0518 | 27.6187 | -31.5667 | -26.882 | -58.1387 | 88.4784 | 0.29323
134.1 | 27.6092 | -31.5979 | -26.8508 | 86.6134 | 0.28619 | -65.6168 | -58.4603 | 2087199475.7199 | 234.1086 | 27.6167 | -31.5732 | -26.8755 | -58.2657 | 88.3561 | 0.2928
134.2 | 27.612 | -31.5888 | -26.8599 | 87.0972 | 0.28776 | -65.6168 | -58.1052 | 2087382775.5658 | 235.2034 | 27.615 | -31.5788 | -26.8699 | -58.2914 | 88.2663 | 0.29248
134.3 | 27.6148 | -31.5795 | -26.8692 | 87.6174 | 0.28945 | -65.6168 | -57.6438 | 2087577624.1512 | 236.3519 | 27.6135 | -31.5836 | -26.8651 | -58.21 | 88.204 | 0.29226
134.4 | 27.6176 | -31.5701 | -26.8786 | 88.1651 | 0.29124 | -65.6168 | -57.0893 | 2087780283.0593 | 237.5533 | 27.6123 | -31.5876 | -26.8611 | -58.0368 | 88.1632 | 0.29212
134.5 | 27.6205 | -31.5606 | -26.8881 | 88.7366 | 0.29309 | -65.6168 | -56.4682 | 2087989048.8382 | 238.7889 | 27.6113 | -31.5908 | -26.8579 | -57.8036 | 88.1395 | 0.29204
134.6 | 27.6235 | -31.551 | -26.8977 | 89.3324 | 0.29503 | -65.6168 | -55.816 | 2088203881.2392 | 240.0279 | 27.6107 | -31.593 | -26.8557 | -57.5513 | 88.1314 | 0.29201
134.7 | 27.6265 | -31.5412 | -26.9075 | 89.9545 | 0.29705 | -65.6168 | -55.1715 | 2088425115.0142 | 241.2375 | 27.6103 | -31.5941 | -26.8546 | -57.3209 | 88.1389 | 0.29203
134.8 | 27.6295 | -31.5311 | -26.9176 | 90.6018 | 0.29916 | -65.6168 | -54.5696 | 2088652075.7253 | 242.3924 | 27.6103 | -31.5941 | -26.8545 | -57.1431 | 88.1625 | 0.29212
134.9 | 27.6327 | -31.5207 | -26.9279 | 91.2682 | 0.30133 | -65.6168 | -54.0333 | 2088882392.1693 | 243.4821 | 27.6106 | -31.5931 | -26.8556 | -57.0307 | 88.2015 | 0.29225
135 | 27.6359 | -31.5102 | -26.9385 | 91.9436 | 0.30352 | -65.6168 | -53.5685 | 2089112376.1237 | 244.5124 | 27.6113 | -31.5909 | -26.8578 | -56.9769 | 88.2542 | 0.29244
135.1 | 27.6391 | -31.4997 | -26.949 | 92.6167 | 0.30571 | -65.6168 | -53.1626 | 2089338223.7 | 245.5013 | 27.6123 | -31.5877 | -26.861 | -56.9582 | 88.3191 | 0.29267
135.2 | 27.6423 | -31.4891 | -26.9596 | 93.2795 | 0.30787 | -65.6168 | -52.7887 | 2089557402.439 | 246.4714 | 27.6135 | -31.5836 | -26.8651 | -56.9407 | 88.3965 | 0.29294
135.3 | 27.6455 | -31.4788 | -26.9699 | 93.9301 | 0.30998 | -65.6168 | -52.4126 | 2089769542.239 | 247.4407 | 27.615 | -31.5788 | -26.8698 | -56.8878 | 88.49 | 0.29327
135.4 | 27.6485 | -31.4687 | -26.98 | 94.5735 | 0.31208 | -65.6168 | -52.0027 | 2089976444.5987 | 248.4165 | 27.6166 | -31.5734 | -26.8753 | -56.7679 | 88.607 | 0.29368
135.5 | 27.6515 | -31.459 | -26.9897 | 95.219 | 0.31417 | -65.6168 | -51.5373 | 2090181218.9062 | 249.3922 | 27.6185 | -31.5674 | -26.8813 | -56.5607 | 88.7575 | 0.29421
135.6 | 27.6544 | -31.4494 | -26.9993 | 95.8763 | 0.31631 | -65.6168 | -51.0102 | 2090386902.7193 | 250.35 | 27.6205 | -31.5608 | -26.8879 | -56.2613 | 88.9512 | 0.29489
135.7 | 27.6573 | -31.4401 | -27.0086 | 96.551 | 0.31851 | -65.6168 | -50.432 | 2090595124.2036 | 251.2673 | 27.6227 | -31.5536 | -26.8951 | -55.88 | 89.1946 | 0.29575
135.8 | 27.66 | -31.431 | -27.0177 | 97.2417 | 0.32075 | -65.6168 | -49.8268 | 2090805263.0285 | 252.125 | 27.625 | -31.5459 | -26.9028 | -55.4388 | 89.4884 | 0.29678
135.9 | 27.6628 | -31.422 | -27.0267 | 97.9389 | 0.32302 | -65.6168 | -49.2254 | 2091014382.5735 | 252.9134 | 27.6275 | -31.5377 | -26.911 | -54.9665 | 89.8262 | 0.29797
136 | 27.6654 | -31.4133 | -27.0354 | 98.6272 | 0.32526 | -65.6168 | -48.6575 | 2091217924.4493 | 253.6339 | 27.6302 | -31.529 | -26.9197 | -54.4929 | 90.1958 | 0.29927
136.1 | 27.668 | -31.4048 | -27.0439 | 99.2886 | 0.32741 | -65.6168 | -48.1443 | 2091410858.3676 | 254.2968 | 27.6329 | -31.5199 | -26.9288 | -54.043 | 90.5818 | 0.30063
136.2 | 27.6705 | -31.3966 | -27.0521 | 99.9068 | 0.32942 | -65.6168 | -47.6944 | 2091588867.9916 | 254.9158 | 27.6358 | -31.5106 | -26.9381 | -53.6316 | 90.9692 | 0.30199
136.3 | 27.6729 | -31.3889 | -27.0598 | 100.4705 | 0.33125 | -65.6168 | -47.3054 | 2091749246.6088 | 255.5024 | 27.6387 | -31.5011 | -26.9476 | -53.2616 | 91.3475 | 0.30332
136.4 | 27.6751 | -31.3815 | -27.0672 | 100.9748 | 0.33289 | -65.6168 | -46.9691 | 2091891205.5608 | 256.0621 | 27.6416 | -31.4916 | -26.9571 | -52.9258 | 91.7132 | 0.3046
136.5 | 27.6773 | -31.3745 | -27.0742 | 101.4211 | 0.33435 | -65.6168 | -46.6782 | 2092015660.96 | 256.5929 | 27.6445 | -31.482 | -26.9667 | -52.6112 | 92.0702 | 0.30586
136.6 | 27.6793 | -31.3678 | -27.0809 | 101.8151 | 0.33563 | -65.6168 | -46.4294 | 2092124608.6258 | 257.0872 | 27.6474 | -31.4724 | -26.9763 | -52.3033 | 92.428 | 0.30712
136.7 | 27.6812 | -31.3615 | -27.0872 | 102.1641 | 0.33676 | -65.6168 | -46.2238 | 2092220402.4626 | 257.5346 | 27.6503 | -31.4628 | -26.9859 | -51.9888 | 92.7695 | 0.30842
136.8 | 27.6831 | -31.3555 | -27.0932 | 102.4748 | 0.33777 | -65.6168 | -46.0625 | 2092305137.3924 | 257.9259 | 27.6533 | -31.4532 | -26.9955 | -51.6588 | 93.125 | 0.30979
136.9 | 27.6848 | -31.3498 | -27.0989 | 102.752 | 0.33867 | -65.6168 | -45.9423 | 2092380305.545 | 258.2562 | 27.6562 | -31.4437 | -27.005 | -51.3118 | 93.5009 | 0.31124
137 | 27.6864 | -31.3444 | -27.1043 | 102.9982 | 0.33947 | -65.6168 | -45.8527 | 2092446713.2108 | 258.5263 | 27.659 | -31.4344 | -27.0143 | -50.9451 | 93.904 | 0.31279
137.1 | 27.6879 | -31.3394 | -27.1093 | 103.2136 | 0.34018 | -65.6168 | -45.7771 | 2092504569.2432 | 258.7428 | 27.6618 | -31.4252 | -27.0234 | -50.5641 | 94.3232 | 0.31441
137.2 | 27.6893 | -31.3349 | -27.1138 | 103.3971 | 0.34077 | -65.6168 | -45.6964 | 2092553665.1864 | 258.9158 | 27.6645 | -31.4164 | -27.0323 | -50.1731 | 94.7482 | 0.31605
137.3 | 27.6905 | -31.3309 | -27.1178 | 103.5466 | 0.34126 | -65.6168 | -45.5945 | 2092593543.1909 | 259.0555 | 27.6671 | -31.4079 | -27.0407 | -49.7669 | 95.1777 | 0.3177
137.4 | 27.6916 | -31.3275 | -27.1212 | 103.6597 | 0.34163 | -65.6168 | -45.4628 | 2092623637.0171 | 259.1686 | 27.6695 | -31.3999 | -27.0488 | -49.3379 | 95.61 | 0.31937
137.5 | 27.6925 | -31.3246 | -27.1241 | 103.7339 | 0.34187 | -65.6168 | -45.3031 | 2092643350.0612 | 259.2563 | 27.6718 | -31.3922 | -27.0565 | -48.8796 | 96.0459 | 0.32105
137.6 | 27.6932 | -31.3223 | -27.1264 | 103.7668 | 0.34197 | -65.6168 | -45.1283 | 2092652101.7701 | 259.3142 | 27.674 | -31.385 | -27.0637 | -48.3873 | 96.4849 | 0.32274
137.7 | 27.6937 | -31.3205 | -27.1282 | 103.7561 | 0.34194 | -65.6168 | -44.9607 | 2092649295.3424 | 259.3339 | 27.6761 | -31.3782 | -27.0705 | -47.8693 | 96.9204 | 0.32442
137.8 | 27.6942 | -31.3191 | -27.1296 | 103.6993 | 0.34175 | -65.6168 | -44.8262 | 2092634256.8108 | 259.3068 | 27.6781 | -31.3718 | -27.0769 | -47.3545 | 97.29 | 0.32605
137.9 | 27.6945 | -31.3181 | -27.1306 | 103.5938 | 0.34141 | -65.6168 | -44.7472 | 2092606257.1854 | 259.2268 | 27.6799 | -31.3658 | -27.0829 | -46.8849 | 97.6214 | 0.32756
138 | 27.6946 | -31.3174 | -27.1312 | 103.4374 | 0.3409 | -65.6168 | -44.7369 | 2092564604.5398 | 259.0927 | 27.6816 | -31.3602 | -27.0885 | -46.5112 | 97.9145 | 0.3289
138.1 | 27.6947 | -31.3172 | -27.1315 | 103.2287 | 0.34022 | -65.6168 | -44.7963 | 2092508795.5198 | 258.9083 | 27.6832 | -31.3549 | -27.0938 | -46.2685 | 98.1953 | 0.33003
138.2 | 27.6947 | -31.3174 | -27.1313 | 102.9677 | 0.33938 | -65.6168 | -44.9154 | 2092438705.3274 | 258.681 | 27.6847 | -31.3501 | -27.0986 | -46.16 | 98.4382 | 0.33096
138.3 | 27.6945 | -31.318 | -27.1307 | 102.657 | 0.33836 | -65.6168 | -45.0769 | 2092354775.9406 | 258.4202 | 27.686 | -31.3457 | -27.103 | -46.1534 | 98.6381 | 0.33173
138.4 | 27.6942 | -31.319 | -27.1297 | 102.3015 | 0.33721 | -65.6168 | -45.2619 | 2092258123.8019 | 258.1352 | 27.6872 | -31.3417 | -27.107 | -46.1893 | 98.8137 | 0.33241
138.5 | 27.6937 | -31.3205 | -27.1282 | 101.9087 | 0.33593 | -65.6168 | -45.4543 | 2092150543.545 | 257.8329 | 27.6883 | -31.3382 | -27.1105 | -46.2012 | 98.9822 | 0.33306
138.6 | 27.6931 | -31.3224 | -27.1263 | 101.4879 | 0.33456 | -65.6168 | -45.6432 | 2092034347.787 | 257.5156 | 27.6893 | -31.3351 | -27.1136 | -46.1399 | 99.1522 | 0.33371
138.7 | 27.6924 | -31.3248 | -27.1239 | 101.0489 | 0.33313 | -65.6168 | -45.8229 | 2091912130.129 | 257.181 | 27.69 | -31.3326 | -27.1161 | -45.9916 | 99.3214 | 0.33435
138.8 | 27.6916 | -31.3275 | -27.1212 | 100.6015 | 0.33168 | -65.6168 | -45.991 | 2091786452.9628 | 256.8232 | 27.6906 | -31.3306 | -27.1181 | -45.7793 | 99.4789 | 0.33494
138.9 | 27.6906 | -31.3306 | -27.1181 | 100.1538 | 0.33022 | -65.6168 | -46.1465 | 2091659564.9946 | 256.4365 | 27.6911 | -31.3292 | -27.1195 | -45.5472 | 99.6115 | 0.33543
139 | 27.6896 | -31.334 | -27.1147 | 99.7117 | 0.32879 | -65.6168 | -46.2876 | 2091533171.0087 | 256.0184 | 27.6913 | -31.3283 | -27.1204 | -45.3376 | 99.7095 | 0.33579
139.1 | 27.6885 | -31.3377 | -27.111 | 99.2787 | 0.32738 | -65.6168 | -46.4116 | 2091408288.391 | 255.5709 | 27.6915 | -31.3279 | -27.1208 | -45.1725 | 99.7711 | 0.33601
139.2 | 27.6873 | -31.3417 | -27.107 | 98.8557 | 0.326 | -65.6168 | -46.514 | 2091285216.9183 | 255.1004 | 27.6915 | -31.3278 | -27.1209 | -45.0506 | 99.8015 | 0.33612
139.3 | 27.686 | -31.346 | -27.1027 | 98.4414 | 0.32465 | -65.6168 | -46.5905 | 2091163650.5489 | 254.6159 | 27.6914 | -31.328 | -27.1207 | -44.9567 | 99.8081 | 0.33614
139.4 | 27.6846 | -31.3505 | -27.0982 | 98.0331 | 0.32333 | -65.6168 | -46.6383 | 2091042835.6483 | 254.1263 | 27.6913 | -31.3285 | -27.1202 | -44.8764 | 99.7948 | 0.33608
139.5 | 27.6831 | -31.3554 | -27.0933 | 97.6274 | 0.32201 | -65.6168 | -46.659 | 2090921804.384 | 253.6381 | 27.691 | -31.3293 | -27.1194 | -44.8083 | 99.7585 | 0.33593
139.6 | 27.6815 | -31.3605 | -27.0882 | 97.221 | 0.32069 | -65.6168 | -46.6611 | 2090799550.0724 | 253.1544 | 27.6907 | -31.3304 | -27.1183 | -44.7645 | 99.6902 | 0.33567
139.7 | 27.6799 | -31.3657 | -27.083 | 96.811 | 0.31935 | -65.6168 | -46.6602 | 2090675154.9401 | 252.6744 | 27.6903 | -31.3318 | -27.1169 | -44.7629 | 99.5788 | 0.33524
139.8 | 27.6783 | -31.371 | -27.0777 | 96.395 | 0.318 | -65.6168 | -46.6768 | 2090547873.2838 | 252.1946 | 27.6897 | -31.3336 | -27.1151 | -44.8144 | 99.4171 | 0.33462
139.9 | 27.6767 | -31.3763 | -27.0724 | 95.9717 | 0.31662 | -65.6168 | -46.7315 | 2090417202.822 | 251.7107 | 27.6891 | -31.3358 | -27.1129 | -44.9151 | 99.206 | 0.33381
140 | 27.6751 | -31.3816 | -27.0671 | 95.5408 | 0.31522 | -65.6168 | -46.84 | 2090282961.7654 | 251.2194 | 27.6883 | -31.3382 | -27.1104 | -45.0474 | 98.9548 | 0.33286
140.1 | 27.6735 | -31.3869 | -27.0618 | 95.1032 | 0.3138 | -65.6168 | -47.0084 | 2090145390.7223 | 250.7199 | 27.6875 | -31.3409 | -27.1078 | -45.1882 | 98.6786 | 0.3318
140.2 | 27.6719 | -31.392 | -27.0567 | 94.6616 | 0.31236 | -65.6168 | -47.2311 | 2090005258.0304 | 250.2147 | 27.6866 | -31.3438 | -27.1049 | -45.3177 | 98.3925 | 0.33071
140.3 | 27.6704 | -31.3971 | -27.0516 | 94.2203 | 0.31093 | -65.6168 | -47.4918 | 2089863900.5511 | 249.7097 | 27.6857 | -31.3467 | -27.1019 | -45.4265 | 98.1068 | 0.32962
140.4 | 27.6689 | -31.4021 | -27.0466 | 93.7851 | 0.30951 | -65.6168 | -47.7664 | 2089723197.3027 | 249.2125 | 27.6848 | -31.3498 | -27.0989 | -45.516 | 97.8344 | 0.32853
140.5 | 27.6673 | -31.407 | -27.0417 | 93.3629 | 0.30814 | -65.6168 | -48.0285 | 2089585422.8659 | 248.7309 | 27.6838 | -31.353 | -27.0957 | -45.5966 | 97.594 | 0.32744
140.6 | 27.6659 | -31.4119 | -27.0368 | 92.9607 | 0.30683 | -65.6168 | -48.2544 | 2089453006.6394 | 248.2709 | 27.6828 | -31.3564 | -27.0923 | -45.6832 | 97.3416 | 0.32628
140.7 | 27.6644 | -31.4167 | -27.032 | 92.5848 | 0.30561 | -65.6168 | -48.428 | 2089328223.6453 | 247.8355 | 27.6817 | -31.3599 | -27.0887 | -45.7917 | 97.0687 | 0.32503
140.8 | 27.6629 | -31.4215 | -27.0272 | 92.24 | 0.30449 | -65.6168 | -48.5432 | 2089212874.0611 | 247.425 | 27.6806 | -31.3637 | -27.085 | -45.9352 | 96.726 | 0.32367
140.9 | 27.6615 | -31.4261 | -27.0226 | 91.9289 | 0.30348 | -65.6168 | -48.604 | 2089108035.3752 | 247.0373 | 27.6794 | -31.3675 | -27.0812 | -46.1216 | 96.3428 | 0.32219
141 | 27.6601 | -31.4306 | -27.0181 | 91.6513 | 0.30257 | -65.6168 | -48.6222 | 2089013920.7275 | 246.6693 | 27.6782 | -31.3714 | -27.0773 | -46.3513 | 95.9413 | 0.32064
141.1 | 27.6588 | -31.4349 | -27.0138 | 91.405 | 0.30177 | -65.6168 | -48.614 | 2088929932.1365 | 246.3178 | 27.677 | -31.3753 | -27.0734 | -46.6126 | 95.5373 | 0.31909
141.2 | 27.6576 | -31.439 | -27.0097 | 91.186 | 0.30106 | -65.6168 | -48.5945 | 2088854861.2732 | 245.9813 | 27.6758 | -31.3792 | -27.0695 | -46.8878 | 95.1477 | 0.31759
141.3 | 27.6564 | -31.4429 | -27.0058 | 90.9895 | 0.30042 | -65.6168 | -48.575 | 2088787205.8046 | 245.66 | 27.6746 | -31.3831 | -27.0656 | -47.1485 | 94.7878 | 0.3162
141.4 | 27.6553 | -31.4465 | -27.0022 | 90.8111 | 0.29984 | -65.6168 | -48.5608 | 2088725531.1151 | 245.3559 | 27.6735 | -31.3869 | -27.0618 | -47.3588 | 94.468 | 0.31497
141.5 | 27.6543 | -31.4498 | -26.9989 | 90.6475 | 0.29931 | -65.6168 | -48.5514 | 2088668746.0453 | 245.0727 | 27.6723 | -31.3908 | -27.0579 | -47.4835 | 94.1906 | 0.3139
141.6 | 27.6534 | -31.4529 | -26.9958 | 90.4967 | 0.29882 | -65.6168 | -48.542 | 2088616251.5735 | 244.814 | 27.6711 | -31.3947 | -27.054 | -47.4938 | 93.9535 | 0.31298
141.7 | 27.6525 | -31.4558 | -26.9929 | 90.3584 | 0.29837 | -65.6168 | -48.5264 | 2088567917.7941 | 244.5831 | 27.6699 | -31.3988 | -27.0499 | -47.378 | 93.7486 | 0.31219
141.8 | 27.6517 | -31.4584 | -26.9903 | 90.2329 | 0.29796 | -65.6168 | -48.4993 | 2088523932.9457 | 244.3817 | 27.6686 | -31.4029 | -27.0458 | -47.1527 | 93.5629 | 0.31148
141.9 | 27.651 | -31.4607 | -26.988 | 90.1208 | 0.2976 | -65.6168 | -48.4578 | 2088484554.9039 | 244.2096 | 27.6673 | -31.4071 | -27.0416 | -46.861 | 93.3858 | 0.31079
142 | 27.6503 | -31.4628 | -26.9859 | 90.0222 | 0.29727 | -65.6168 | -48.4034 | 2088449859.1474 | 244.0654 | 27.6661 | -31.4112 | -27.0375 | -46.5658 | 93.2 | 0.31008
142.1 | 27.6498 | -31.4646 | -26.9841 | 89.9365 | 0.297 | -65.6168 | -48.3409 | 2088419593.6207 | 243.9469 | 27.6649 | -31.4151 | -27.0336 | -46.3382 | 92.994 | 0.30928
142.2 | 27.6493 | -31.4661 | -26.9826 | 89.8615 | 0.29675 | -65.6168 | -48.2779 | 2088393114.9136 | 243.852 | 27.6638 | -31.4186 | -27.0301 | -46.2416 | 92.7604 | 0.30838
142.3 | 27.649 | -31.4673 | -26.9813 | 89.7948 | 0.29654 | -65.6168 | -48.2229 | 2088369507.2312 | 243.7793 | 27.6628 | -31.4218 | -27.0269 | -46.3187 | 92.4951 | 0.30736
142.4 | 27.6487 | -31.4683 | -26.9804 | 89.7335 | 0.29634 | -65.6168 | -48.1837 | 2088347781.0112 | 243.7285 | 27.662 | -31.4245 | -27.0242 | -46.5739 | 92.1767 | 0.30623
142.5 | 27.6485 | -31.4689 | -26.9798 | 89.6754 | 0.29615 | -65.6168 | -48.1652 | 2088327141.7118 | 243.7001 | 27.6613 | -31.4268 | -27.0219 | -46.9806 | 91.8356 | 0.30503
142.6 | 27.6484 | -31.4693 | -26.9794 | 89.6194 | 0.29596 | -65.6168 | -48.169 | 2088307230.891 | 243.6947 | 27.6607 | -31.4289 | -27.0198 | -47.4821 | 91.4875 | 0.30381
142.7 | 27.6483 | -31.4695 | -26.9792 | 89.5662 | 0.29579 | -65.6168 | -48.1934 | 2088288270.0144 | 243.7126 | 27.6601 | -31.4308 | -27.0179 | -48.0016 | 91.1497 | 0.30262
142.8 | 27.6483 | -31.4694 | -26.9793 | 89.518 | 0.29563 | -65.6168 | -48.2336 | 2088271114.9758 | 243.7537 | 27.6595 | -31.4327 | -27.016 | -48.4582 | 90.8401 | 0.30153
142.9 | 27.6484 | -31.4691 | -26.9796 | 89.479 | 0.29551 | -65.6168 | -48.2828 | 2088257176.0825 | 243.8167 | 27.6589 | -31.4346 | -27.0141 | -48.7823 | 90.5756 | 0.3006
143 | 27.6485 | -31.4687 | -26.98 | 89.454 | 0.29543 | -65.6168 | -48.3325 | 2088248258.8363 | 243.8998 | 27.6583 | -31.4365 | -27.0122 | -48.9286 | 90.3693 | 0.29988
143.1 | 27.6487 | -31.4681 | -26.9806 | 89.4488 | 0.29541 | -65.6168 | -48.3732 | 2088246382.4356 | 244.001 | 27.6577 | -31.4386 | -27.0101 | -48.8846 | 90.2291 | 0.29938
143.2 | 27.649 | -31.4673 | -26.9813 | 89.4689 | 0.29548 | -65.6168 | -48.3939 | 2088253563.9358 | 244.1185 | 27.6571 | -31.4406 | -27.0081 | -48.6712 | 90.1563 | 0.29913
143.3 | 27.6492 | -31.4665 | -26.9822 | 89.5196 | 0.29564 | -65.6168 | -48.3826 | 2088271641.3104 | 244.251 | 27.6565 | -31.4425 | -27.0062 | -48.3354 | 90.1455 | 0.29909
143.4 | 27.6495 | -31.4656 | -26.9831 | 89.605 | 0.29592 | -65.6168 | -48.3267 | 2088302068.8095 | 244.3982 | 27.656 | -31.4443 | -27.0044 | -47.9371 | 90.185 | 0.29923
143.5 | 27.6498 | -31.4646 | -26.9841 | 89.7279 | 0.29632 | -65.6168 | -48.2148 | 2088345781.952 | 244.5606 | 27.6555 | -31.4458 | -27.0029 | -47.5343 | 90.2591 | 0.29949
143.6 | 27.6501 | -31.4636 | -26.9851 | 89.8895 | 0.29684 | -65.6168 | -48.038 | 2088403050.2975 | 244.7397 | 27.6551 | -31.4471 | -27.0016 | -47.1727 | 90.3506 | 0.29981
143.7 | 27.6504 | -31.4626 | -26.9861 | 90.0888 | 0.29749 | -65.6168 | -47.7921 | 2088473409.1337 | 244.9368 | 27.6548 | -31.4481 | -27.0006 | -46.8786 | 90.4435 | 0.30014
143.8 | 27.6507 | -31.4615 | -26.9872 | 90.3227 | 0.29825 | -65.6168 | -47.4793 | 2088555617.183 | 245.1531 | 27.6546 | -31.4488 | -26.9999 | -46.6596 | 90.5255 | 0.30043
143.9 | 27.6511 | -31.4604 | -26.9883 | 90.5862 | 0.29911 | -65.6168 | -47.1091 | 2088647683.7215 | 245.3889 | 27.6545 | -31.4493 | -26.9994 | -46.508 | 90.5897 | 0.30065
144 | 27.6514 | -31.4593 | -26.9894 | 90.872 | 0.30004 | -65.6168 | -46.6976 | 2088746968.7151 | 245.6435 | 27.6544 | -31.4496 | -26.9991 | -46.408 | 90.6344 | 0.30081
144.1 | 27.6518 | -31.458 | -26.9907 | 91.1715 | 0.30101 | -65.6168 | -46.266 | 2088850353.3813 | 245.9152 | 27.6544 | -31.4496 | -26.9991 | -46.3419 | 90.663 | 0.30091
144.2 | 27.6522 | -31.4567 | -26.992 | 91.4752 | 0.302 | -65.6168 | -45.8378 | 2088954472.1746 | 246.2017 | 27.6544 | -31.4495 | -26.9992 | -46.2948 | 90.6819 | 0.30098
144.3 | 27.6527 | -31.4552 | -26.9935 | 91.7733 | 0.30297 | -65.6168 | -45.4366 | 2089055985.988 | 246.5002 | 27.6545 | -31.4492 | -26.9995 | -46.2564 | 90.699 | 0.30104
144.4 | 27.6532 | -31.4536 | -26.9951 | 92.0566 | 0.30389 | -65.6168 | -45.083 | 2089151841.4744 | 246.8084 | 27.6547 | -31.4486 | -27.0001 | -46.2208 | 90.7216 | 0.30112
144.5 | 27.6537 | -31.4518 | -26.9969 | 92.3173 | 0.30474 | -65.6168 | -44.7925 | 2089239538.9111 | 247.1246 | 27.6549 | -31.4479 | -27.0008 | -46.1852 | 90.7552 | 0.30123
144.6 | 27.6543 | -31.4498 | -26.9989 | 92.5499 | 0.30549 | -65.6168 | -44.5742 | 2089317370.6476 | 247.4482 | 27.6552 | -31.4469 | -27.0018 | -46.1471 | 90.8031 | 0.3014
144.7 | 27.655 | -31.4476 | -27.0011 | 92.7517 | 0.30615 | -65.6168 | -44.4298 | 2089384566.862 | 247.7793 | 27.6555 | -31.4458 | -27.0029 | -46.1028 | 90.8659 | 0.30162
144.8 | 27.6557 | -31.4453 | -27.0034 | 92.9231 | 0.30671 | -65.6168 | -44.3546 | 2089441388.7788 | 248.1183 | 27.6559 | -31.4445 | -27.0042 | -46.0469 | 90.9431 | 0.3019
144.9 | 27.6564 | -31.4428 | -27.0059 | 93.0675 | 0.30718 | -65.6168 | -44.3379 | 2089489082.2923 | 248.4654 | 27.6563 | -31.4431 | -27.0056 | -45.9733 | 91.0329 | 0.30221
145 | 27.6572 | -31.4403 | -27.0084 | 93.1909 | 0.30758 | -65.6168 | -44.3652 | 2089529713.1657 | 248.82 | 27.6568 | -31.4417 | -27.007 | -45.8772 | 91.1341 | 0.30257
145.1 | 27.658 | -31.4377 | -27.011 | 93.3012 | 0.30794 | -65.6168 | -44.4193 | 2089565924.676 | 249.1814 | 27.6572 | -31.4402 | -27.0085 | -45.7571 | 91.2456 | 0.30296
145.2 | 27.6588 | -31.4351 | -27.0136 | 93.4071 | 0.30828 | -65.6168 | -44.4827 | 2089600622.2573 | 249.5481 | 27.6577 | -31.4387 | -27.01 | -45.6156 | 91.3674 | 0.30339
145.3 | 27.6596 | -31.4325 | -27.0162 | 93.5173 | 0.30864 | -65.6168 | -44.5379 | 2089636658.3183 | 249.9183 | 27.6582 | -31.4371 | -27.0116 | -45.4587 | 91.4999 | 0.30385
145.4 | 27.6604 | -31.4299 | -27.0188 | 93.6397 | 0.30904 | -65.6168 | -44.5691 | 2089676551.6248 | 250.2903 | 27.6587 | -31.4355 | -27.0132 | -45.2945 | 91.6435 | 0.30436
145.5 | 27.6611 | -31.4274 | -27.0213 | 93.7803 | 0.3095 | -65.6168 | -44.5624 | 2089722282.6915 | 250.6629 | 27.6592 | -31.4338 | -27.0149 | -45.1306 | 91.7985 | 0.3049
145.6 | 27.6619 | -31.4249 | -27.0238 | 93.9434 | 0.31003 | -65.6168 | -44.5061 | 2089775178.7937 | 251.0351 | 27.6597 | -31.432 | -27.0166 | -44.9716 | 91.9648 | 0.30549
145.7 | 27.6626 | -31.4226 | -27.0261 | 94.1313 | 0.31064 | -65.6168 | -44.392 | 2089835888.9907 | 251.4068 | 27.6603 | -31.4302 | -27.0185 | -44.8178 | 92.1417 | 0.30611
145.8 | 27.6633 | -31.4204 | -27.0283 | 94.3443 | 0.31133 | -65.6168 | -44.2154 | 2089904428.8232 | 251.7784 | 27.6608 | -31.4284 | -27.0203 | -44.664 | 92.3285 | 0.30677
145.9 | 27.6639 | -31.4183 | -27.0304 | 94.5809 | 0.3121 | -65.6168 | -43.9758 | 2089980230.7715 | 252.1501 | 27.6614 | -31.4266 | -27.0221 | -44.5008 | 92.5201 | 0.30746
146 | 27.6645 | -31.4164 | -27.0323 | 94.8383 | 0.31294 | -65.6168 | -43.677 | 2090062230.4505 | 252.5221 | 27.6619 | -31.4247 | -27.0239 | -44.3177 | 92.706 | 0.30817
146.1 | 27.6651 | -31.4145 | -27.0342 | 95.1118 | 0.31383 | -65.6168 | -43.3272 | 2090148921.8411 | 252.8943 | 27.6625 | -31.423 | -27.0257 | -44.1049 | 92.8988 | 0.30892
146.2 | 27.6656 | -31.4128 | -27.0359 | 95.396 | 0.31475 | -65.6168 | -42.9387 | 2090238442.105 | 253.2659 | 27.663 | -31.4212 | -27.0274 | -43.8549 | 93.0993 | 0.30969
146.3 | 27.6661 | -31.4111 | -27.0376 | 95.6839 | 0.31569 | -65.6168 | -42.5269 | 2090328635.8624 | 253.6358 | 27.6635 | -31.4196 | -27.0291 | -43.5684 | 93.3064 | 0.31049
146.4 | 27.6666 | -31.4094 | -27.0393 | 95.9683 | 0.31661 | -65.6168 | -42.1092 | 2090417153.8909 | 254.0028 | 27.664 | -31.4179 | -27.0308 | -43.2528 | 93.5185 | 0.3113
146.5 | 27.6671 | -31.4077 | -27.0409 | 96.241 | 0.3175 | -65.6168 | -41.7036 | 2090501570.2565 | 254.3656 | 27.6645 | -31.4162 | -27.0325 | -42.9205 | 93.7376 | 0.31215
146.6 | 27.6676 | -31.4061 | -27.0426 | 96.4942 | 0.31832 | -65.6168 | -41.3268 | 2090579528.692 | 254.7235 | 27.6651 | -31.4145 | -27.0342 | -42.5879 | 93.9546 | 0.31299
146.7 | 27.6682 | -31.4043 | -27.0444 | 96.7207 | 0.31906 | -65.6168 | -40.9934 | 2090648897.3719 | 255.076 | 27.6656 | -31.4127 | -27.036 | -42.2716 | 94.1642 | 0.31379
146.8 | 27.6687 | -31.4025 | -27.0462 | 96.9143 | 0.31969 | -65.6168 | -40.714 | 2090707946.9168 | 255.4227 | 27.6662 | -31.4109 | -27.0378 | -41.9863 | 94.3604 | 0.31455
146.9 | 27.6693 | -31.4006 | -27.0481 | 97.0707 | 0.3202 | -65.6168 | -40.4952 | 2090755475.4665 | 255.7637 | 27.6667 | -31.409 | -27.0397 | -41.7425 | 94.5376 | 0.31523
147 | 27.6699 | -31.3987 | -27.05 | 97.1876 | 0.32058 | -65.6168 | -40.3392 | 2090790898.9422 | 256.0988 | 27.6673 | -31.407 | -27.0417 | -41.5469 | 94.6906 | 0.31582
147.1 | 27.6705 | -31.3966 | -27.0521 | 97.2649 | 0.32083 | -65.6168 | -40.2441 | 2090814262.7761 | 256.4278 | 27.668 | -31.405 | -27.0437 | -41.3996 | 94.8177 | 0.31631
147.2 | 27.6712 | -31.3945 | -27.0542 | 97.3045 | 0.32096 | -65.6168 | -40.2045 | 2090826208.7238 | 256.7503 | 27.6686 | -31.403 | -27.0457 | -41.297 | 94.9184 | 0.3167
147.3 | 27.6718 | -31.3924 | -27.0563 | 97.31 | 0.32098 | -65.6168 | -40.2127 | 2090827870.328 | 257.0653 | 27.6692 | -31.4009 | -27.0478 | -41.2348 | 94.994 | 0.31699
147.4 | 27.6725 | -31.3902 | -27.0585 | 97.2865 | 0.3209 | -65.6168 | -40.2586 | 2090820758.0294 | 257.3719 | 27.6698 | -31.3988 | -27.0499 | -41.2073 | 95.0471 | 0.3172
147.5 | 27.6731 | -31.3881 | -27.0606 | 97.2397 | 0.32075 | -65.6168 | -40.3315 | 2090806610.9296 | 257.669 | 27.6705 | -31.3967 | -27.0519 | -41.2083 | 95.0814 | 0.31733
147.6 | 27.6738 | -31.3859 | -27.0628 | 97.1759 | 0.32054 | -65.6168 | -40.4198 | 2090787282.5844 | 257.9554 | 27.6711 | -31.3947 | -27.054 | -41.2317 | 95.1008 | 0.3174
147.7 | 27.6744 | -31.3838 | -27.0649 | 97.1011 | 0.3203 | -65.6168 | -40.5125 | 2090764618.3148 | 258.2304 | 27.6717 | -31.3926 | -27.056 | -41.271 | 95.1092 | 0.31744
147.8 | 27.675 | -31.3818 | -27.0669 | 97.0211 | 0.32004 | -65.6168 | -40.5987 | 2090740363.0379 | 258.493 | 27.6723 | -31.3907 | -27.058 | -41.3185 | 95.1102 | 0.31744
147.9 | 27.6756 | -31.3799 | -27.0688 | 96.9413 | 0.31978 | -65.6168 | -40.6688 | 2090716107.1667 | 258.7428 | 27.6729 | -31.3888 | -27.0599 | -41.3656 | 95.1073 | 0.31743
148 | 27.6761 | -31.3782 | -27.0705 | 96.8661 | 0.31953 | -65.6168 | -40.7143 | 2090693218.8109 | 258.979 | 27.6734 | -31.387 | -27.0617 | -41.4025 | 95.1037 | 0.31742
148.1 | 27.6766 | -31.3766 | -27.0721 | 96.7991 | 0.31931 | -65.6168 | -40.7288 | 2090672803.6414 | 259.2013 | 27.6739 | -31.3854 | -27.0633 | -41.419 | 95.1024 | 0.31741
148.2 | 27.6771 | -31.3751 | -27.0735 | 96.743 | 0.31913 | -65.6168 | -40.7077 | 2090655679.2628 | 259.409 | 27.6744 | -31.3839 | -27.0648 | -41.4067 | 95.1061 | 0.31742
148.3 | 27.6774 | -31.3739 | -27.0748 | 96.6992 | 0.31899 | -65.6168 | -40.6489 | 2090642324.4946 | 259.6016 | 27.6748 | -31.3826 | -27.0661 | -41.36 | 95.1167 | 0.31747
148.4 | 27.6778 | -31.3728 | -27.0759 | 96.6682 | 0.31889 | -65.6168 | -40.553 | 2090632883.3677 | 259.7788 | 27.6751 | -31.3814 | -27.0673 | -41.2772 | 95.1353 | 0.31754
148.5 | 27.678 | -31.3719 | -27.0768 | 96.6495 | 0.31883 | -65.6168 | -40.4227 | 2090627179.1863 | 259.9402 | 27.6754 | -31.3804 | -27.0683 | -41.1601 | 95.162 | 0.31764
148.6 | 27.6783 | -31.3712 | -27.0775 | 96.6414 | 0.3188 | -65.6168 | -40.2628 | 2090624763.4562 | 260.0856 | 27.6757 | -31.3796 | -27.0691 | -41.014 | 95.1958 | 0.31777
148.7 | 27.6784 | -31.3706 | -27.0781 | 96.642 | 0.3188 | -65.6168 | -40.0795 | 2090624972.1315 | 260.2151 | 27.6759 | -31.3789 | -27.0698 | -40.8461 | 95.2352 | 0.31792
148.8 | 27.6786 | -31.3702 | -27.0785 | 96.6485 | 0.31882 | -65.6168 | -39.8797 | 2090626998.6045 | 260.3288 | 27.6761 | -31.3784 | -27.0703 | -40.6647 | 95.2782 | 0.31809
148.9 | 27.6787 | -31.3699 | -27.0788 | 96.658 | 0.31885 | -65.6168 | -39.6706 | 2090629953.2601 | 260.4271 | 27.6762 | -31.378 | -27.0707 | -40.477 | 95.3225 | 0.31826
149 | 27.6787 | -31.3697 | -27.079 | 96.6676 | 0.31889 | -65.6168 | -39.4593 | 2090632938.9513 | 260.5105 | 27.6763 | -31.3776 | -27.071 | -40.2885 | 95.3661 | 0.31843
149.1 | 27.6788 | -31.3696 | -27.0791 | 96.6745 | 0.31891 | -65.6168 | -39.252 | 2090635093.7952 | 260.5795 | 27.6764 | -31.3774 | -27.0713 | -40.1025 | 95.4068 | 0.31858
149.2 | 27.6788 | -31.3695 | -27.0792 | 96.6761 | 0.31891 | -65.6168 | -39.054 | 2090635633.7351 | 260.635 | 27.6764 | -31.3772 | -27.0714 | -39.9208 | 95.4432 | 0.31872
149.3 | 27.6788 | -31.3696 | -27.0791 | 96.6702 | 0.31889 | -65.6168 | -38.8697 | 2090633888.2107 | 260.6777 | 27.6764 | -31.3771 | -27.0715 | -39.7446 | 95.4736 | 0.31884
149.4 | 27.6787 | -31.3696 | -27.0791 | 96.655 | 0.31884 | -65.6168 | -38.7019 | 2090629288.0788 | 260.7086 | 27.6765 | -31.3771 | -27.0716 | -39.5754 | 95.497 | 0.31893
149.5 | 27.6787 | -31.3697 | -27.079 | 96.6291 | 0.31876 | -65.6168 | -38.5529 | 2090621401.5685 | 260.7286 | 27.6765 | -31.3771 | -27.0716 | -39.4146 | 95.5123 | 0.31899
149.6 | 27.6787 | -31.3698 | -27.0789 | 96.5915 | 0.31864 | -65.6168 | -38.4236 | 2090609911.668 | 260.7385 | 27.6765 | -31.3771 | -27.0716 | -39.2642 | 95.519 | 0.31902
149.7 | 27.6787 | -31.3699 | -27.0788 | 96.5415 | 0.31848 | -65.6168 | -38.3145 | 2090594632.3799 | 260.7393 | 27.6765 | -31.3771 | -27.0716 | -39.1258 | 95.5167 | 0.31901
149.8 | 27.6786 | -31.37 | -27.0787 | 96.479 | 0.31827 | -65.6168 | -38.2255 | 2090575502.6113 | 260.7317 | 27.6765 | -31.377 | -27.0717 | -39.001 | 95.5052 | 0.31896
149.9 | 27.6786 | -31.3701 | -27.0786 | 96.4043 | 0.31803 | -65.6168 | -38.1562 | 2090552587.1428 | 260.7167 | 27.6765 | -31.377 | -27.0717 | -38.8906 | 95.4846 | 0.31888
150 | 27.6786 | -31.3701 | -27.0786 | 96.318 | 0.31775 | -65.6168 | -38.1056 | 2090526065.9236 | 260.6946 | 27.6765 | -31.3769 | -27.0718 | -38.7952 | 95.455 | 0.31877
150.1 | 27.6786 | -31.3702 | -27.0785 | 96.2212 | 0.31743 | -65.6168 | -38.0726 | 2090496230.7814 | 260.6661 | 27.6766 | -31.3768 | -27.0719 | -38.7148 | 95.4163 | 0.31862
150.2 | 27.6786 | -31.3702 | -27.0785 | 96.1151 | 0.31709 | -65.6168 | -38.0553 | 2090463461.1276 | 260.6314 | 27.6766 | -31.3766 | -27.0721 | -38.6495 | 95.3687 | 0.31844
150.3 | 27.6786 | -31.3702 | -27.0785 | 96.0012 | 0.31672 | -65.6168 | -38.0517 | 2090428213.939 | 260.5909 | 27.6767 | -31.3764 | -27.0723 | -38.5984 | 95.3123 | 0.31822
150.4 | 27.6786 | -31.3701 | -27.0786 | 95.8812 | 0.31633 | -65.6168 | -38.0593 | 2090390992.9295 | 260.5449 | 27.6768 | -31.3761 | -27.0725 | -38.5607 | 95.2477 | 0.31797
150.5 | 27.6786 | -31.3701 | -27.0786 | 95.757 | 0.31592 | -65.6168 | -38.0753 | 2090352331.0269 | 260.4937 | 27.6768 | -31.3758 | -27.0728 | -38.5343 | 95.1757 | 0.31769
150.6 | 27.6786 | -31.3701 | -27.0786 | 95.6301 | 0.31551 | -65.6168 | -38.0972 | 2090312770.5171 | 260.4377 | 27.6769 | -31.3755 | -27.0732 | -38.5173 | 95.0977 | 0.31739
150.7 | 27.6786 | -31.3701 | -27.0786 | 95.5025 | 0.3151 | -65.6168 | -38.1219 | 2090272847.5135 | 260.3772 | 27.6771 | -31.3752 | -27.0735 | -38.5071 | 95.0154 | 0.31707
150.8 | 27.6786 | -31.37 | -27.0786 | 95.3757 | 0.31468 | -65.6168 | -38.1469 | 2090233092.3373 | 260.3125 | 27.6772 | -31.3748 | -27.0739 | -38.5012 | 94.9307 | 0.31675
150.9 | 27.6786 | -31.3701 | -27.0786 | 95.2514 | 0.31428 | -65.6168 | -38.1698 | 2090194018.1832 | 260.244 | 27.6773 | -31.3744 | -27.0743 | -38.4972 | 94.8454 | 0.31642
151 | 27.6786 | -31.3701 | -27.0786 | 95.1312 | 0.31389 | -65.6168 | -38.1885 | 2090156123.1348 | 260.1716 | 27.6774 | -31.374 | -27.0747 | -38.4926 | 94.7613 | 0.3161
151.1 | 27.6786 | -31.3702 | -27.0785 | 95.0165 | 0.31352 | -65.6168 | -38.2011 | 2090119868.1882 | 260.0955 | 27.6775 | -31.3735 | -27.0752 | -38.4853 | 94.6797 | 0.31578
151.2 | 27.6785 | -31.3703 | -27.0784 | 94.9086 | 0.31317 | -65.6168 | -38.2062 | 2090085678.2894 | 260.016 | 27.6777 | -31.3731 | -27.0756 | -38.4737 | 94.6012 | 0.31548
151.3 | 27.6785 | -31.3705 | -27.0782 | 94.8085 | 0.31284 | -65.6168 | -38.2024 | 2090053912.3115 | 259.933 | 27.6778 | -31.3727 | -27.076 | -38.4561 | 94.5271 | 0.31519
151.4 | 27.6784 | -31.3707 | -27.078 | 94.7171 | 0.31254 | -65.6168 | -38.1887 | 2090024844.9182 | 259.8468 | 27.6779 | -31.3723 | -27.0764 | -38.4305 | 94.4582 | 0.31493
151.5 | 27.6783 | -31.371 | -27.0777 | 94.6349 | 0.31227 | -65.6168 | -38.1641 | 2089998653.0218 | 259.7577 | 27.678 | -31.372 | -27.0767 | -38.3962 | 94.3952 | 0.31468
151.6 | 27.6782 | -31.3714 | -27.0773 | 94.562 | 0.31204 | -65.6168 | -38.1281 | 2089975400.5172 | 259.6665 | 27.6781 | -31.3716 | -27.0771 | -38.3525 | 94.3386 | 0.31447
151.7 | 27.6781 | -31.3718 | -27.0769 | 94.4982 | 0.31183 | -65.6168 | -38.0805 | 2089955044.8386 | 259.5736 | 27.6782 | -31.3713 | -27.0773 | -38.2991 | 94.289 | 0.31427
151.8 | 27.6779 | -31.3722 | -27.0765 | 94.4432 | 0.31165 | -65.6168 | -38.0219 | 2089937453.4462 | 259.4797 | 27.6783 | -31.3711 | -27.0776 | -38.2359 | 94.247 | 0.31411
151.9 | 27.6778 | -31.3727 | -27.076 | 94.3962 | 0.3115 | -65.6168 | -37.9532 | 2089922409.0205 | 259.3857 | 27.6784 | -31.3709 | -27.0778 | -38.1629 | 94.213 | 0.31398
152 | 27.6776 | -31.3733 | -27.0754 | 94.3564 | 0.31137 | -65.6168 | -37.8759 | 2089909657.4472 | 259.2921 | 27.6784 | -31.3707 | -27.078 | -38.0799 | 94.1873 | 0.31388
152.1 | 27.6774 | -31.3739 | -27.0748 | 94.3228 | 0.31126 | -65.6168 | -37.792 | 2089898919.8407 | 259.1995 | 27.6785 | -31.3705 | -27.0782 | -37.9864 | 94.1699 | 0.31382
152.2 | 27.6772 | -31.3745 | -27.0742 | 94.2947 | 0.31117 | -65.6168 | -37.7036 | 2089889921.3779 | 259.1082 | 27.6785 | -31.3704 | -27.0783 | -37.8818 | 94.1606 | 0.31378
152.3 | 27.677 | -31.3752 | -27.0735 | 94.2713 | 0.31109 | -65.6168 | -37.6128 | 2089882400.392 | 259.0188 | 27.6785 | -31.3703 | -27.0784 | -37.7653 | 94.1592 | 0.31377
152.4 | 27.6768 | -31.3759 | -27.0728 | 94.2516 | 0.31103 | -65.6168 | -37.5213 | 2089876115.0213 | 258.9317 | 27.6785 | -31.3702 | -27.0784 | -37.6364 | 94.1651 | 0.3138
152.5 | 27.6766 | -31.3765 | -27.0722 | 94.2351 | 0.31097 | -65.6168 | -37.4305 | 2089870837.8038 | 258.8474 | 27.6786 | -31.3702 | -27.0785 | -37.4953 | 94.1775 | 0.31384
152.6 | 27.6764 | -31.3772 | -27.0715 | 94.2211 | 0.31093 | -65.6168 | -37.3412 | 2089866355.5788 | 258.7665 | 27.6786 | -31.3702 | -27.0785 | -37.3429 | 94.1954 | 0.31391
152.7 | 27.6762 | -31.3779 | -27.0708 | 94.2089 | 0.31089 | -65.6168 | -37.2536 | 2089862464.7323 | 258.6899 | 27.6786 | -31.3702 | -27.0785 | -37.1816 | 94.2177 | 0.314
152.8 | 27.676 | -31.3785 | -27.0702 | 94.198 | 0.31085 | -65.6168 | -37.1675 | 2089858962.4359 | 258.6184 | 27.6786 | -31.3701 | -27.0785 | -37.0146 | 94.2427 | 0.3141
152.9 | 27.6758 | -31.3792 | -27.0695 | 94.1876 | 0.31082 | -65.6168 | -37.0827 | 2089855657.2433 | 258.5529 | 27.6786 | -31.3701 | -27.0786 | -36.8463 | 94.2688 | 0.3142
153 | 27.6756 | -31.3798 | -27.0689 | 94.1773 | 0.31079 | -65.6168 | -36.999 | 2089852367.5709 | 258.4942 | 27.6786 | -31.37 | -27.0786 | -36.6817 | 94.2943 | 0.31429
153.1 | 27.6755 | -31.3804 | -27.0683 | 94.1666 | 0.31075 | -65.6168 | -36.9165 | 2089848920.418 | 258.443 | 27.6786 | -31.3699 | -27.0787 | -36.5257 | 94.3172 | 0.31438
153.2 | 27.6753 | -31.3809 | -27.0678 | 94.1548 | 0.31071 | -65.6168 | -36.8357 | 2089845163.4741 | 258.3997 | 27.6787 | -31.3698 | -27.0789 | -36.3824 | 94.336 | 0.31446
153.3 | 27.6751 | -31.3814 | -27.0673 | 94.1417 | 0.31067 | -65.6168 | -36.7575 | 2089840953.4091 | 258.3646 | 27.6787 | -31.3696 | -27.0791 | -36.2547 | 94.3495 | 0.31451
153.4 | 27.675 | -31.3819 | -27.0668 | 94.1268 | 0.31062 | -65.6168 | -36.6829 | 2089836169.434 | 258.3379 | 27.6788 | -31.3694 | -27.0793 | -36.1435 | 94.3569 | 0.31454
153.5 | 27.6749 | -31.3823 | -27.0664 | 94.1098 | 0.31057 | -65.6168 | -36.6133 | 2089830700.6242 | 258.3197 | 27.6789 | -31.3691 | -27.0796 | -36.0485 | 94.3578 | 0.31454
153.6 | 27.6748 | -31.3827 | -27.066 | 94.0903 | 0.3105 | -65.6168 | -36.5494 | 2089824450.0084 | 258.31 | 27.679 | -31.3687 | -27.08 | -35.9679 | 94.3523 | 0.31452
153.7 | 27.6747 | -31.383 | -27.0657 | 94.0683 | 0.31043 | -65.6168 | -36.4921 | 2089817340.8948 | 258.3088 | 27.6791 | -31.3683 | -27.0803 | -35.8989 | 94.3408 | 0.31447
153.8 | 27.6746 | -31.3832 | -27.0655 | 94.0434 | 0.31035 | -65.6168 | -36.4416 | 2089809331.1728 | 258.3163 | 27.6793 | -31.3679 | -27.0808 | -35.8387 | 94.3235 | 0.31441
153.9 | 27.6746 | -31.3834 | -27.0653 | 94.0158 | 0.31026 | -65.6168 | -36.3975 | 2089800413.4182 | 258.3326 | 27.6794 | -31.3674 | -27.0812 | -35.785 | 94.3009 | 0.31432
154 | 27.6745 | -31.3835 | -27.0652 | 93.9855 | 0.31016 | -65.6168 | -36.3592 | 2089790627.512 | 258.3577 | 27.6796 | -31.3669 | -27.0817 | -35.7364 | 94.2731 | 0.31421
154.1 | 27.6745 | -31.3836 | -27.0651 | 93.9528 | 0.31006 | -65.6168 | -36.3259 | 2089780071.071 | 258.3918 | 27.6797 | -31.3664 | -27.0823 | -35.6931 | 94.2404 | 0.31409
154.2 | 27.6745 | -31.3836 | -27.0651 | 93.9182 | 0.30994 | -65.6168 | -36.2963 | 2089768885.734 | 258.4346 | 27.6799 | -31.3659 | -27.0828 | -35.6563 | 94.2026 | 0.31394
154.3 | 27.6745 | -31.3836 | -27.0651 | 93.8824 | 0.30983 | -65.6168 | -36.2695 | 2089757270.0766 | 258.486 | 27.68 | -31.3654 | -27.0833 | -35.628 | 94.1597 | 0.31378
154.4 | 27.6745 | -31.3835 | -27.0652 | 93.8459 | 0.30971 | -65.6168 | -36.2446 | 2089745443.3668 | 258.5457 | 27.6802 | -31.3648 | -27.0839 | -35.6103 | 94.112 | 0.31359
154.5 | 27.6745 | -31.3834 | -27.0653 | 93.8095 | 0.30959 | -65.6168 | -36.2208 | 2089733650.695 | 258.6132 | 27.6804 | -31.3643 | -27.0844 | -35.6048 | 94.0597 | 0.31339
154.6 | 27.6746 | -31.3833 | -27.0654 | 93.774 | 0.30948 | -65.6168 | -36.1972 | 2089722135.7471 | 258.688 | 27.6805 | -31.3638 | -27.0849 | -35.6122 | 94.0038 | 0.31318
154.7 | 27.6746 | -31.3832 | -27.0655 | 93.7402 | 0.30937 | -65.6168 | -36.1732 | 2089711135.7163 | 258.7699 | 27.6807 | -31.3633 | -27.0854 | -35.6312 | 93.9454 | 0.31295
154.8 | 27.6747 | -31.383 | -27.0657 | 93.7086 | 0.30926 | -65.6168 | -36.1481 | 2089700880.6251 | 258.8583 | 27.6808 | -31.3628 | -27.0859 | -35.6586 | 93.8859 | 0.31272
154.9 | 27.6747 | -31.3828 | -27.0659 | 93.68 | 0.30917 | -65.6168 | -36.1211 | 2089691576.4546 | 258.9529 | 27.6809 | -31.3624 | -27.0863 | -35.6897 | 93.8272 | 0.31249
155 | 27.6748 | -31.3826 | -27.0661 | 93.655 | 0.30909 | -65.6168 | -36.0912 | 2089683431.4186 | 259.0535 | 27.6811 | -31.362 | -27.0866 | -35.7187 | 93.7709 | 0.31228
155.1 | 27.6748 | -31.3824 | -27.0663 | 93.6341 | 0.30902 | -65.6168 | -36.0577 | 2089676643.9655 | 259.1598 | 27.6811 | -31.3618 | -27.0869 | -35.7397 | 93.719 | 0.31208
155.2 | 27.6749 | -31.3822 | -27.0664 | 93.6181 | 0.30897 | -65.6168 | -36.0195 | 2089671422.4099 | 259.2713 | 27.6812 | -31.3616 | -27.0871 | -35.7473 | 93.6728 | 0.3119
155.3 | 27.675 | -31.3821 | -27.0666 | 93.6075 | 0.30893 | -65.6168 | -35.9757 | 2089667979.6489 | 259.3878 | 27.6812 | -31.3615 | -27.0872 | -35.7372 | 93.6336 | 0.31175
155.4 | 27.675 | -31.3819 | -27.0668 | 93.603 | 0.30892 | -65.6168 | -35.9254 | 2089666530.8503 | 259.5089 | 27.6812 | -31.3616 | -27.0871 | -35.7073 | 93.6023 | 0.31163
155.5 | 27.6751 | -31.3817 | -27.067 | 93.6053 | 0.30893 | -65.6168 | -35.8675 | 2089667283.0928 | 259.6343 | 27.6812 | -31.3617 | -27.087 | -35.657 | 93.5791 | 0.31154
155.6 | 27.6751 | -31.3815 | -27.0672 | 93.6149 | 0.30896 | -65.6168 | -35.8012 | 2089670429.9372 | 259.7635 | 27.6811 | -31.3619 | -27.0868 | -35.5879 | 93.5642 | 0.31148
155.7 | 27.6752 | -31.3814 | -27.0673 | 93.6323 | 0.30901 | -65.6168 | -35.7254 | 2089676117.1461 | 259.8964 | 27.681 | -31.3622 | -27.0865 | -35.5026 | 93.5572 | 0.31145
155.8 | 27.6752 | -31.3812 | -27.0675 | 93.6577 | 0.3091 | -65.6168 | -35.6393 | 2089684437.3462 | 260.0329 | 27.6809 | -31.3626 | -27.0861 | -35.4049 | 93.5573 | 0.31145
155.9 | 27.6753 | -31.381 | -27.0677 | 93.6914 | 0.30921 | -65.6168 | -35.5424 | 2089695415.8471 | 260.1727 | 27.6807 | -31.3631 | -27.0856 | -35.2983 | 93.5636 | 0.31148
156 | 27.6753 | -31.3809 | -27.0678 | 93.7331 | 0.30934 | -65.6168 | -35.4344 | 2089708999.0244 | 260.3161 | 27.6806 | -31.3636 | -27.0851 | -35.1863 | 93.575 | 0.31152
156.1 | 27.6754 | -31.3807 | -27.068 | 93.7824 | 0.3095 | -65.6168 | -35.3154 | 2089725062.3011 | 260.4631 | 27.6804 | -31.3642 | -27.0845 | -35.0715 | 93.5903 | 0.31158
156.2 | 27.6754 | -31.3805 | -27.0682 | 93.8388 | 0.30969 | -65.6168 | -35.1862 | 2089743411.4404 | 260.6138 | 27.6802 | -31.3648 | -27.0839 | -34.9559 | 93.6084 | 0.31165
156.3 | 27.6755 | -31.3803 | -27.0684 | 93.9016 | 0.30989 | -65.6168 | -35.0481 | 2089763809.6744 | 260.7682 | 27.68 | -31.3654 | -27.0832 | -34.8408 | 93.6284 | 0.31173
156.4 | 27.6755 | -31.3801 | -27.0686 | 93.97 | 0.31011 | -65.6168 | -34.903 | 2089785978.4808 | 260.9265 | 27.6798 | -31.3661 | -27.0826 | -34.7268 | 93.6493 | 0.31181
156.5 | 27.6756 | -31.3798 | -27.0689 | 94.043 | 0.31035 | -65.6168 | -34.7527 | 2089809624.1418 | 261.0884 | 27.6796 | -31.3667 | -27.082 | -34.6144 | 93.6707 | 0.31189
156.6 | 27.6757 | -31.3795 | -27.0692 | 94.1199 | 0.3106 | -65.6168 | -34.5995 | 2089834459.3235 | 261.2538 | 27.6794 | -31.3673 | -27.0813 | -34.5038 | 93.6922 | 0.31197
156.7 | 27.6758 | -31.3792 | -27.0695 | 94.1996 | 0.31086 | -65.6168 | -34.4453 | 2089860202.445 | 261.4226 | 27.6793 | -31.3679 | -27.0808 | -34.395 | 93.7138 | 0.31206
156.8 | 27.676 | -31.3788 | -27.0699 | 94.2816 | 0.31113 | -65.6168 | -34.2915 | 2089886601.2867 | 261.5947 | 27.6791 | -31.3685 | -27.0802 | -34.2879 | 93.7355 | 0.31214
156.9 | 27.6761 | -31.3783 | -27.0704 | 94.365 | 0.3114 | -65.6168 | -34.1393 | 2089913429.9651 | 261.77 | 27.6789 | -31.369 | -27.0797 | -34.1824 | 93.7572 | 0.31222
157 | 27.6763 | -31.3777 | -27.071 | 94.4494 | 0.31167 | -65.6168 | -33.989 | 2089940508.0601 | 261.9486 | 27.6788 | -31.3694 | -27.0793 | -34.0781 | 93.7789 | 0.31231
157.1 | 27.6765 | -31.3771 | -27.0716 | 94.5342 | 0.31195 | -65.6168 | -33.8406 | 2089967688.2181 | 262.1306 | 27.6787 | -31.3698 | -27.0789 | -33.9747 | 93.8007 | 0.31239
157.2 | 27.6767 | -31.3763 | -27.0724 | 94.6192 | 0.31222 | -65.6168 | -33.6937 | 2089994875.8381 | 262.3161 | 27.6786 | -31.37 | -27.0787 | -33.8717 | 93.8224 | 0.31248
157.3 | 27.6769 | -31.3755 | -27.0732 | 94.7042 | 0.3125 | -65.6168 | -33.5474 | 2090022007.591 | 262.5052 | 27.6786 | -31.3702 | -27.0785 | -33.7689 | 93.8436 | 0.31256
157.4 | 27.6772 | -31.3746 | -27.0741 | 94.7891 | 0.31278 | -65.6168 | -33.401 | 2090049056.3558 | 262.698 | 27.6785 | -31.3703 | -27.0784 | -33.6661 | 93.8642 | 0.31264
157.5 | 27.6775 | -31.3736 | -27.0751 | 94.8739 | 0.31305 | -65.6168 | -33.2537 | 2090076024.1045 | 262.8944 | 27.6785 | -31.3703 | -27.0784 | -33.5634 | 93.8839 | 0.31271
157.6 | 27.6779 | -31.3725 | -27.0762 | 94.9586 | 0.31333 | -65.6168 | -33.1049 | 2090102908.9911 | 263.0942 | 27.6786 | -31.3702 | -27.0785 | -33.4612 | 93.9026 | 0.31279
157.7 | 27.6782 | -31.3714 | -27.0773 | 95.0432 | 0.3136 | -65.6168 | -32.954 | 2090129714.2095 | 263.2971 | 27.6786 | -31.37 | -27.0787 | -33.3603 | 93.9203 | 0.31285
157.8 | 27.6786 | -31.3701 | -27.0786 | 95.1275 | 0.31388 | -65.6168 | -32.801 | 2090156410.6313 | 263.5028 | 27.6787 | -31.3697 | -27.079 | -33.2612 | 93.9369 | 0.31292
157.9 | 27.679 | -31.3688 | -27.0799 | 95.2115 | 0.31415 | -65.6168 | -32.6457 | 2090182938.7691 | 263.7111 | 27.6789 | -31.3692 | -27.0795 | -33.1646 | 93.9527 | 0.31298
158 | 27.6794 | -31.3673 | -27.0814 | 95.2948 | 0.31442 | -65.6168 | -32.4882 | 2090209204.5296 | 263.9216 | 27.679 | -31.3687 | -27.08 | -33.0709 | 93.9678 | 0.31304
158.1 | 27.6799 | -31.3658 | -27.0829 | 95.377 | 0.31469 | -65.6168 | -32.329 | 2090235067.6963 | 264.1341 | 27.6792 | -31.368 | -27.0807 | -32.9799 | 93.9823 | 0.31309
158.2 | 27.6804 | -31.3642 | -27.0845 | 95.4575 | 0.31495 | -65.6168 | -32.1687 | 2090260365.8193 | 264.3485 | 27.6795 | -31.3672 | -27.0815 | -32.8911 | 93.9964 | 0.31315
158.3 | 27.6809 | -31.3625 | -27.0862 | 95.5357 | 0.3152 | -65.6168 | -32.0079 | 2090284903.0414 | 264.5646 | 27.6797 | -31.3663 | -27.0824 | -32.8037 | 94.0105 | 0.3132
158.4 | 27.6814 | -31.3608 | -27.0879 | 95.611 | 0.31545 | -65.6168 | -31.8479 | 2090308483.0385 | 264.7819 | 27.68 | -31.3654 | -27.0833 | -32.7166 | 94.0247 | 0.31326
158.5 | 27.682 | -31.3589 | -27.0898 | 95.6827 | 0.31568 | -65.6168 | -31.6899 | 2090330913.8269 | 265.0002 | 27.6804 | -31.3643 | -27.0844 | -32.6285 | 94.0394 | 0.31331
158.6 | 27.6826 | -31.357 | -27.0917 | 95.7503 | 0.3159 | -65.6168 | -31.5352 | 2090352016.7386 | 265.2189 | 27.6807 | -31.3631 | -27.0855 | -32.5386 | 94.0549 | 0.31337
158.7 | 27.6832 | -31.3551 | -27.0936 | 95.8132 | 0.31611 | -65.6168 | -31.3852 | 2090371642.1785 | 265.4373 | 27.6811 | -31.3619 | -27.0868 | -32.4461 | 94.0715 | 0.31344
158.8 | 27.6838 | -31.3531 | -27.0956 | 95.871 | 0.31629 | -65.6168 | -31.2413 | 2090389671.0031 | 265.6548 | 27.6815 | -31.3606 | -27.0881 | -32.3506 | 94.0897 | 0.31351
158.9 | 27.6844 | -31.351 | -27.0977 | 95.9236 | 0.31647 | -65.6168 | -31.1045 | 2090406023.3769 | 265.8708 | 27.6819 | -31.3593 | -27.0894 | -32.2523 | 94.1097 | 0.31358
159 | 27.685 | -31.3489 | -27.0998 | 95.9706 | 0.31662 | -65.6168 | -30.9753 | 2090420664.6867 | 266.0845 | 27.6823 | -31.3579 | -27.0908 | -32.1512 | 94.132 | 0.31367
159.1 | 27.6857 | -31.3468 | -27.1019 | 96.0123 | 0.31675 | -65.6168 | -30.8538 | 2090433607.3079 | 266.2954 | 27.6828 | -31.3564 | -27.0923 | -32.0478 | 94.1566 | 0.31376
159.2 | 27.6863 | -31.3447 | -27.104 | 96.0487 | 0.31687 | -65.6168 | -30.7397 | 2090444910.6368 | 266.503 | 27.6832 | -31.3549 | -27.0938 | -31.9421 | 94.1837 | 0.31387
159.3 | 27.687 | -31.3426 | -27.1061 | 96.0802 | 0.31698 | -65.6168 | -30.6321 | 2090454685.3515 | 266.7069 | 27.6837 | -31.3534 | -27.0953 | -31.8341 | 94.2135 | 0.31398
159.4 | 27.6876 | -31.3405 | -27.1082 | 96.1073 | 0.31706 | -65.6168 | -30.5296 | 2090463091.5134 | 266.9066 | 27.6842 | -31.3518 | -27.0969 | -31.7234 | 94.246 | 0.31411
159.5 | 27.6883 | -31.3384 | -27.1103 | 96.1306 | 0.31714 | -65.6168 | -30.4309 | 2090470322.7477 | 267.1016 | 27.6846 | -31.3503 | -27.0984 | -31.6096 | 94.2813 | 0.31424
159.6 | 27.6889 | -31.3363 | -27.1124 | 96.1508 | 0.3172 | -65.6168 | -30.3342 | 2090476599.7561 | 267.2915 | 27.6851 | -31.3487 | -27.1 | -31.492 | 94.3194 | 0.31439
159.7 | 27.6895 | -31.3343 | -27.1144 | 96.1687 | 0.31726 | -65.6168 | -30.238 | 2090482156.7781 | 267.476 | 27.6856 | -31.3471 | -27.1016 | -31.3698 | 94.3606 | 0.31455
159.8 | 27.6901 | -31.3323 | -27.1164 | 96.185 | 0.31732 | -65.6168 | -30.1409 | 2090487214.3528 | 267.6545 | 27.6861 | -31.3455 | -27.1031 | -31.2427 | 94.4049 | 0.31472
159.9 | 27.6907 | -31.3305 | -27.1182 | 96.2004 | 0.31737 | -65.6168 | -30.0417 | 2090491967.7323 | 267.8265 | 27.6866 | -31.344 | -27.1047 | -31.1102 | 94.4525 | 0.3149
160 | 27.6912 | -31.3286 | -27.1201 | 96.2152 | 0.31741 | -65.6168 | -29.9396 | 2090496577.7363 | 267.9918 | 27.687 | -31.3425 | -27.1062 | -30.9723 | 94.5033 | 0.3151
160.1 | 27.6918 | -31.3269 | -27.1218 | 96.2299 | 0.31746 | -65.6168 | -29.8339 | 2090501152.5501 | 268.1501 | 27.6875 | -31.3409 | -27.1077 | -30.8291 | 94.5572 | 0.31531
160.2 | 27.6923 | -31.3253 | -27.1234 | 96.2448 | 0.31751 | -65.6168 | -29.7245 | 2090505754.3087 | 268.3011 | 27.6879 | -31.3395 | -27.1092 | -30.6809 | 94.614 | 0.31553
160.3 | 27.6927 | -31.3237 | -27.125 | 96.2597 | 0.31756 | -65.6168 | -29.6113 | 2090510392.4235 | 268.4448 | 27.6884 | -31.338 | -27.1107 | -30.528 | 94.6734 | 0.31576
160.4 | 27.6932 | -31.3223 | -27.1264 | 96.2747 | 0.31761 | -65.6168 | -29.4947 | 2090515030.9152 | 268.5809 | 27.6888 | -31.3365 | -27.1121 | -30.3708 | 94.735 | 0.31599
160.5 | 27.6936 | -31.3209 | -27.1278 | 96.2894 | 0.31766 | -65.6168 | -29.3754 | 2090519604.1 | 268.7094 | 27.6893 | -31.3351 | -27.1136 | -30.2101 | 94.7981 | 0.31624
160.6 | 27.694 | -31.3197 | -27.129 | 96.3036 | 0.3177 | -65.6168 | -29.2541 | 2090524007.8338 | 268.8304 | 27.6897 | -31.3337 | -27.115 | -30.0465 | 94.8622 | 0.31648
160.7 | 27.6943 | -31.3185 | -27.1302 | 96.3168 | 0.31774 | -65.6168 | -29.132 | 2090528122.481 | 268.944 | 27.6901 | -31.3324 | -27.1163 | -29.8811 | 94.9266 | 0.31673
160.8 | 27.6946 | -31.3175 | -27.1312 | 96.3287 | 0.31778 | -65.6168 | -29.0103 | 2090531815.0902 | 269.0502 | 27.6905 | -31.331 | -27.1177 | -29.7153 | 94.9901 | 0.31698
160.9 | 27.6949 | -31.3165 | -27.1322 | 96.3388 | 0.31782 | -65.6168 | -28.8903 | 2090534943.6478 | 269.1491 | 27.6909 | -31.3297 | -27.119 | -29.5502 | 95.0527 | 0.31722
161 | 27.6952 | -31.3157 | -27.133 | 96.3465 | 0.31784 | -65.6168 | -28.7732 | 2090537370.8631 | 269.2409 | 27.6913 | -31.3284 | -27.1203 | -29.3869 | 95.1135 | 0.31745
161.1 | 27.6954 | -31.3149 | -27.1338 | 96.3516 | 0.31786 | -65.6168 | -28.6603 | 2090538972.8112 | 269.3258 | 27.6917 | -31.3271 | -27.1216 | -29.2272 | 95.1719 | 0.31768
161.2 | 27.6956 | -31.3142 | -27.1345 | 96.3537 | 0.31786 | -65.6168 | -28.5522 | 2090539643.4169 | 269.4041 | 27.6921 | -31.3258 | -27.1228 | -29.0723 | 95.2272 | 0.31789
161.3 | 27.6958 | -31.3136 | -27.1351 | 96.3525 | 0.31786 | -65.6168 | -28.4498 | 2090539307.8702 | 269.476 | 27.6925 | -31.3246 | -27.1241 | -28.9233 | 95.2789 | 0.31809
161.4 | 27.696 | -31.3131 | -27.1356 | 96.3479 | 0.31785 | -65.6168 | -28.3532 | 2090537918.2996 | 269.5417 | 27.6928 | -31.3233 | -27.1254 | -28.7808 | 95.3267 | 0.31827
161.5 | 27.6961 | -31.3126 | -27.1361 | 96.3399 | 0.31782 | -65.6168 | -28.2624 | 2090535474.0752 | 269.6017 | 27.6932 | -31.3221 | -27.1266 | -28.6452 | 95.3701 | 0.31844
161.6 | 27.6962 | -31.3122 | -27.1364 | 96.3285 | 0.31778 | -65.6168 | -28.1772 | 2090532001.6354 | 269.6563 | 27.6936 | -31.3209 | -27.1278 | -28.5164 | 95.409 | 0.31859
161.7 | 27.6963 | -31.3119 | -27.1368 | 96.314 | 0.31774 | -65.6168 | -28.0969 | 2090527565.8978 | 269.7058 | 27.694 | -31.3197 | -27.129 | -28.394 | 95.4474 | 0.31872
161.8 | 27.6964 | -31.3117 | -27.137 | 96.2967 | 0.31768 | -65.6168 | -28.0209 | 2090522254.4357 | 269.7508 | 27.6943 | -31.3185 | -27.1302 | -28.2775 | 95.4826 | 0.31884
161.9 | 27.6965 | -31.3115 | -27.1372 | 96.2769 | 0.31761 | -65.6168 | -27.9483 | 2090516170.9024 | 269.7915 | 27.6947 | -31.3173 | -27.1314 | -28.1662 | 95.5126 | 0.31893
162 | 27.6965 | -31.3113 | -27.1374 | 96.2549 | 0.31754 | -65.6168 | -27.8783 | 2090509430.4121 | 269.8285 | 27.6951 | -31.3161 | -27.1326 | -28.0595 | 95.5376 | 0.31901
162.1 | 27.6966 | -31.3112 | -27.1375 | 96.2312 | 0.31747 | -65.6168 | -27.8101 | 2090502143.7231 | 269.8621 | 27.6954 | -31.3149 | -27.1337 | -27.9568 | 95.5578 | 0.31908
162.2 | 27.6966 | -31.3111 | -27.1376 | 96.2061 | 0.31738 | -65.6168 | -27.7429 | 2090494419.518 | 269.8927 | 27.6957 | -31.3138 | -27.1349 | -27.8578 | 95.5735 | 0.31912
162.3 | 27.6966 | -31.3111 | -27.1376 | 96.1799 | 0.3173 | -65.6168 | -27.676 | 2090486359.8743 | 269.9209 | 27.6961 | -31.3127 | -27.136 | -27.7618 | 95.5847 | 0.31915
162.4 | 27.6966 | -31.311 | -27.1376 | 96.153 | 0.31721 | -65.6168 | -27.6089 | 2090478049.0732 | 269.9469 | 27.6964 | -31.3116 | -27.1371 | -27.6683 | 95.5919 | 0.31917
162.5 | 27.6966 | -31.3111 | -27.1376 | 96.1254 | 0.31712 | -65.6168 | -27.5412 | 2090469562.3372 | 269.9711 | 27.6967 | -31.3106 | -27.1381 | -27.5769 | 95.5952 | 0.31917
162.6 | 27.6966 | -31.3111 | -27.1376 | 96.0975 | 0.31703 | -65.6168 | -27.4725 | 2090460957.0807 | 269.9938 | 27.6971 | -31.3095 | -27.1392 | -27.4875 | 95.5949 | 0.31917
162.7 | 27.6966 | -31.3112 | -27.1375 | 96.0694 | 0.31694 | -65.6168 | -27.4027 | 2090452284.0121 | 270.0155 | 27.6974 | -31.3085 | -27.1402 | -27.3996 | 95.5911 | 0.31915
162.8 | 27.6965 | -31.3112 | -27.1375 | 96.0412 | 0.31685 | -65.6168 | -27.3318 | 2090443568.8011 | 270.0363 | 27.6977 | -31.3076 | -27.1411 | -27.3132 | 95.584 | 0.31911
162.9 | 27.6965 | -31.3113 | -27.1374 | 96.0129 | 0.31676 | -65.6168 | -27.2598 | 2090434830.4678 | 270.0568 | 27.6979 | -31.3066 | -27.142 | -27.2281 | 95.5739 | 0.31907
163 | 27.6965 | -31.3114 | -27.1373 | 95.9846 | 0.31666 | -65.6168 | -27.1869 | 2090426071.8622 | 270.0772 | 27.6982 | -31.3058 | -27.1429 | -27.1439 | 95.5609 | 0.31902
163.1 | 27.6965 | -31.3114 | -27.1373 | 95.9562 | 0.31657 | -65.6168 | -27.1134 | 2090417284.4834 | 270.0979 | 27.6985 | -31.3049 | -27.1438 | -27.0606 | 95.5453 | 0.31896
163.2 | 27.6965 | -31.3115 | -27.1372 | 95.9276 | 0.31648 | -65.6168 | -27.0394 | 2090408450.3663 | 270.1192 | 27.6987 | -31.3041 | -27.1446 | -26.9781 | 95.5271 | 0.31888
163.3 | 27.6965 | -31.3115 | -27.1372 | 95.8989 | 0.31639 | -65.6168 | -26.9654 | 2090399551.698 | 270.1415 | 27.6989 | -31.3033 | -27.1453 | -26.8966 | 95.5065 | 0.31881
163.4 | 27.6965 | -31.3115 | -27.1372 | 95.8699 | 0.31629 | -65.6168 | -26.8915 | 2090390568.238 | 270.165 | 27.6992 | -31.3026 | -27.1461 | -26.8161 | 95.4838 | 0.31872
163.5 | 27.6965 | -31.3115 | -27.1372 | 95.8406 | 0.3162 | -65.6168 | -26.8182 | 2090381482.0549 | 270.19 | 27.6994 | -31.3019 | -27.1468 | -26.7368 | 95.4589 | 0.31862
163.6 | 27.6965 | -31.3115 | -27.1372 | 95.8109 | 0.3161 | -65.6168 | -26.7456 | 2090372286.8803 | 270.2168 | 27.6996 | -31.3013 | -27.1474 | -26.6588 | 95.4321 | 0.31852
163.7 | 27.6965 | -31.3114 | -27.1373 | 95.781 | 0.316 | -65.6168 | -26.6739 | 2090362983.2965 | 270.2454 | 27.6997 | -31.3007 | -27.148 | -26.5824 | 95.4035 | 0.31842
163.8 | 27.6965 | -31.3113 | -27.1374 | 95.7507 | 0.3159 | -65.6168 | -26.6034 | 2090353588.0681 | 270.2762 | 27.6999 | -31.3001 | -27.1485 | -26.5078 | 95.3731 | 0.3183
163.9 | 27.6966 | -31.3111 | -27.1375 | 95.7203 | 0.3158 | -65.6168 | -26.5341 | 2090344122.6713 | 270.3091 | 27.7001 | -31.2996 | -27.1491 | -26.4352 | 95.3412 | 0.31818
164 | 27.6966 | -31.311 | -27.1377 | 95.6898 | 0.31571 | -65.6168 | -26.4659 | 2090334622.4278 | 270.3443 | 27.7002 | -31.2992 | -27.1495 | -26.3645 | 95.308 | 0.31806
164.1 | 27.6967 | -31.3108 | -27.1379 | 95.6593 | 0.31561 | -65.6168 | -26.3987 | 2090325131.8567 | 270.382 | 27.7003 | -31.2987 | -27.15 | -26.2958 | 95.2737 | 0.31794
164.2 | 27.6968 | -31.3105 | -27.1382 | 95.629 | 0.31551 | -65.6168 | -26.3324 | 2090315707.0806 | 270.4222 | 27.7005 | -31.2983 | -27.1504 | -26.2287 | 95.2386 | 0.31781
164.3 | 27.6968 | -31.3102 | -27.1385 | 95.5992 | 0.31541 | -65.6168 | -26.2667 | 2090306411.263 | 270.465 | 27.7006 | -31.298 | -27.1507 | -26.1629 | 95.2031 | 0.31768
164.4 | 27.6969 | -31.3099 | -27.1388 | 95.5701 | 0.31532 | -65.6168 | -26.2013 | 2090297319.3133 | 270.5104 | 27.7007 | -31.2976 | -27.151 | -26.098 | 95.1675 | 0.31755
164.5 | 27.6971 | -31.3095 | -27.1392 | 95.5419 | 0.31522 | -65.6168 | -26.1358 | 2090288515.5713 | 270.5585 | 27.7008 | -31.2974 | -27.1513 | -26.0335 | 95.1321 | 0.31742
164.6 | 27.6972 | -31.3091 | -27.1396 | 95.5149 | 0.31514 | -65.6168 | -26.0697 | 2090280086.9162 | 270.6093 | 27.7008 | -31.2971 | -27.1516 | -25.9689 | 95.0974 | 0.31729
164.7 | 27.6973 | -31.3087 | -27.14 | 95.4894 | 0.31505 | -65.6168 | -26.0026 | 2090272132.131 | 270.6628 | 27.7009 | -31.2969 | -27.1518 | -25.9037 | 95.0635 | 0.31716
164.8 | 27.6974 | -31.3082 | -27.1404 | 95.4658 | 0.31498 | -65.6168 | -25.934 | 2090264747.6078 | 270.7191 | 27.701 | -31.2967 | -27.152 | -25.8378 | 95.0307 | 0.31704
164.9 | 27.6976 | -31.3078 | -27.1409 | 95.4442 | 0.31491 | -65.6168 | -25.8635 | 2090258027.699 | 270.778 | 27.701 | -31.2965 | -27.1522 | -25.7705 | 94.9994 | 0.31693
165 | 27.6978 | -31.3072 | -27.1415 | 95.4251 | 0.31484 | -65.6168 | -25.7907 | 2090252057.3492 | 270.8396 | 27.7011 | -31.2964 | -27.1523 | -25.7014 | 94.97 | 0.31682
165.1 | 27.6979 | -31.3067 | -27.142 | 95.4087 | 0.31479 | -65.6168 | -25.715 | 2090246914.4309 | 270.9038 | 27.7011 | -31.2962 | -27.1525 | -25.6305 | 94.9425 | 0.31671
165.2 | 27.6981 | -31.3061 | -27.1426 | 95.395 | 0.31475 | -65.6168 | -25.6362 | 2090242665.0927 | 270.9707 | 27.7011 | -31.2961 | -27.1526 | -25.5578 | 94.9173 | 0.31662
165.3 | 27.6983 | -31.3055 | -27.1432 | 95.3844 | 0.31471 | -65.6168 | -25.554 | 2090239358.8834 | 271.0402 | 27.7012 | -31.296 | -27.1527 | -25.4831 | 94.8944 | 0.31653
165.4 | 27.6985 | -31.3049 | -27.1438 | 95.3769 | 0.31469 | -65.6168 | -25.4681 | 2090237026.9134 | 271.1123 | 27.7012 | -31.2959 | -27.1528 | -25.4065 | 94.8741 | 0.31645
165.5 | 27.6987 | -31.3043 | -27.1444 | 95.3726 | 0.31467 | -65.6168 | -25.3784 | 2090235692.8868 | 271.187 | 27.7012 | -31.2958 | -27.1529 | -25.3278 | 94.8564 | 0.31639
165.6 | 27.6988 | -31.3037 | -27.145 | 95.3714 | 0.31467 | -65.6168 | -25.2851 | 2090235359.6091 | 271.2641 | 27.7013 | -31.2957 | -27.153 | -25.2471 | 94.8414 | 0.31633
165.7 | 27.699 | -31.303 | -27.1457 | 95.3734 | 0.31468 | -65.6168 | -25.1881 | 2090236020.4231 | 271.3438 | 27.7013 | -31.2956 | -27.1531 | -25.1639 | 94.8292 | 0.31628
165.8 | 27.6993 | -31.3023 | -27.1464 | 95.3786 | 0.31469 | -65.6168 | -25.0877 | 2090237659.1738 | 271.4259 | 27.7013 | -31.2955 | -27.1532 | -25.0783 | 94.8199 | 0.31624
165.9 | 27.6995 | -31.3016 | -27.1471 | 95.3867 | 0.31472 | -65.6168 | -24.9841 | 2090240243.3233 | 271.5105 | 27.7014 | -31.2953 | -27.1533 | -24.9899 | 94.8135 | 0.31621
166 | 27.6997 | -31.3009 | -27.1478 | 95.3977 | 0.31476 | -65.6168 | -24.8777 | 2090243730.5079 | 271.5975 | 27.7014 | -31.2952 | -27.1535 | -24.8985 | 94.81 | 0.31619
166.1 | 27.6999 | -31.3002 | -27.1485 | 95.4114 | 0.3148 | -65.6168 | -24.7686 | 2090248068.8717 | 271.6869 | 27.7015 | -31.295 | -27.1537 | -24.8042 | 94.8094 | 0.31618
166.2 | 27.7001 | -31.2995 | -27.1492 | 95.4277 | 0.31485 | -65.6168 | -24.6572 | 2090253203.9834 | 271.7788 | 27.7015 | -31.2948 | -27.1539 | -24.7069 | 94.8115 | 0.31618
166.3 | 27.7004 | -31.2987 | -27.15 | 95.4462 | 0.31491 | -65.6168 | -24.5438 | 2090259067.061 | 271.8732 | 27.7016 | -31.2946 | -27.1541 | -24.6067 | 94.8163 | 0.31618
166.4 | 27.7006 | -31.2979 | -27.1508 | 95.4669 | 0.31498 | -65.6168 | -24.4286 | 2090265593.985 | 271.9701 | 27.7017 | -31.2943 | -27.1544 | -24.5038 | 94.8236 | 0.3162
166.5 | 27.7008 | -31.2971 | -27.1516 | 95.4895 | 0.31505 | -65.6168 | -24.3119 | 2090272708.8426 | 272.0697 | 27.7018 | -31.294 | -27.1547 | -24.3988 | 94.8331 | 0.31623
166.6 | 27.7011 | -31.2963 | -27.1524 | 95.5138 | 0.31513 | -65.6168 | -24.1939 | 2090280345.2426 | 272.1718 | 27.7019 | -31.2937 | -27.155 | -24.2921 | 94.8447 | 0.31626
166.7 | 27.7013 | -31.2955 | -27.1532 | 95.5395 | 0.31522 | -65.6168 | -24.0749 | 2090288434.5385 | 272.2766 | 27.702 | -31.2933 | -27.1554 | -24.1843 | 94.858 | 0.3163
166.8 | 27.7016 | -31.2946 | -27.154 | 95.5665 | 0.3153 | -65.6168 | -23.9552 | 2090296910.6032 | 272.3841 | 27.7021 | -31.2928 | -27.1559 | -24.0758 | 94.8728 | 0.31634
166.9 | 27.7019 | -31.2938 | -27.1549 | 95.5945 | 0.3154 | -65.6168 | -23.835 | 2090305709.871 | 272.4942 | 27.7023 | -31.2923 | -27.1564 | -23.967 | 94.8889 | 0.31639
167 | 27.7021 | -31.2929 | -27.1558 | 95.6234 | 0.31549 | -65.6168 | -23.7147 | 2090314775.8817 | 272.607 | 27.7025 | -31.2918 | -27.1569 | -23.8583 | 94.9062 | 0.31644
167.1 | 27.7024 | -31.292 | -27.1567 | 95.653 | 0.31559 | -65.6168 | -23.5945 | 2090324049.8764 | 272.7224 | 27.7027 | -31.2911 | -27.1575 | -23.7496 | 94.9244 | 0.31649
167.2 | 27.7027 | -31.291 | -27.1577 | 95.6831 | 0.31568 | -65.6168 | -23.4745 | 2090333482.5384 | 272.8403 | 27.7029 | -31.2905 | -27.1582 | -23.641 | 94.9435 | 0.31655
167.3 | 27.703 | -31.2901 | -27.1586 | 95.7136 | 0.31578 | -65.6168 | -23.355 | 2090343026.6818 | 272.9609 | 27.7031 | -31.2897 | -27.1589 | -23.5323 | 94.9634 | 0.31661
167.4 | 27.7033 | -31.2891 | -27.1596 | 95.7443 | 0.31588 | -65.6168 | -23.2359 | 2090352646.8748 | 273.084 | 27.7033 | -31.289 | -27.1597 | -23.4236 | 94.984 | 0.31667
167.5 | 27.7036 | -31.2881 | -27.1606 | 95.7752 | 0.31598 | -65.6168 | -23.1174 | 2090362305.3226 | 273.2096 | 27.7036 | -31.2881 | -27.1606 | -23.3145 | 95.0052 | 0.31674
167.6 | 27.7039 | -31.2871 | -27.1616 | 95.8062 | 0.31608 | -65.6168 | -22.9993 | 2090371978.1562 | 273.3376 | 27.7039 | -31.2872 | -27.1615 | -23.205 | 95.0269 | 0.31681
167.7 | 27.7042 | -31.286 | -27.1627 | 95.8371 | 0.31618 | -65.6168 | -22.8817 | 2090381650.7768 | 273.468 | 27.7042 | -31.2862 | -27.1624 | -23.0951 | 95.0491 | 0.31688
167.8 | 27.7046 | -31.2849 | -27.1638 | 95.8681 | 0.31628 | -65.6168 | -22.7643 | 2090391313.5059 | 273.6008 | 27.7045 | -31.2852 | -27.1635 | -22.9847 | 95.0718 | 0.31695
167.9 | 27.7049 | -31.2838 | -27.1649 | 95.899 | 0.31639 | -65.6168 | -22.6471 | 2090400956.7032 | 273.7357 | 27.7048 | -31.2842 | -27.1645 | -22.8742 | 95.0947 | 0.31702
168 | 27.7052 | -31.2827 | -27.166 | 95.9299 | 0.31649 | -65.6168 | -22.53 | 2090410586.8128 | 273.8728 | 27.7051 | -31.2831 | -27.1656 | -22.7635 | 95.118 | 0.31709
168.1 | 27.7056 | -31.2816 | -27.1671 | 95.9608 | 0.31659 | -65.6168 | -22.413 | 2090420201.3233 | 274.0118 | 27.7055 | -31.2819 | -27.1668 | -22.6529 | 95.1416 | 0.31716
168.2 | 27.7059 | -31.2805 | -27.1682 | 95.9916 | 0.31669 | -65.6168 | -22.2958 | 2090429802.268 | 274.1528 | 27.7058 | -31.2807 | -27.168 | -22.5424 | 95.1653 | 0.31724
168.3 | 27.7063 | -31.2793 | -27.1694 | 96.0225 | 0.31679 | -65.6168 | -22.1784 | 2090439396.2759 | 274.2955 | 27.7062 | -31.2795 | -27.1692 | -22.432 | 95.1894 | 0.31731
168.4 | 27.7066 | -31.2781 | -27.1706 | 96.0533 | 0.31689 | -65.6168 | -22.0607 | 2090448978.423 | 274.4399 | 27.7066 | -31.2782 | -27.1705 | -22.3217 | 95.2137 | 0.31739
168.5 | 27.707 | -31.2769 | -27.1718 | 96.0841 | 0.31699 | -65.6168 | -21.9427 | 2090458553.0535 | 274.5858 | 27.707 | -31.2769 | -27.1717 | -22.2112 | 95.2383 | 0.31747
168.6 | 27.7074 | -31.2757 | -27.173 | 96.1149 | 0.31709 | -65.6168 | -21.8243 | 2090468119.9259 | 274.7331 | 27.7074 | -31.2756 | -27.1731 | -22.1003 | 95.2633 | 0.31754
168.7 | 27.7077 | -31.2745 | -27.1742 | 96.1457 | 0.31719 | -65.6168 | -21.7054 | 2090477676.6569 | 274.8818 | 27.7078 | -31.2743 | -27.1744 | -21.9888 | 95.2886 | 0.31762
168.8 | 27.7081 | -31.2733 | -27.1754 | 96.1765 | 0.31729 | -65.6168 | -21.586 | 2090487227.8113 | 275.0315 | 27.7082 | -31.2729 | -27.1758 | -21.8765 | 95.3143 | 0.31771
168.9 | 27.7085 | -31.272 | -27.1767 | 96.2073 | 0.31739 | -65.6168 | -21.4661 | 2090496771.1665 | 275.1822 | 27.7086 | -31.2716 | -27.1771 | -21.763 | 95.3406 | 0.31779
169 | 27.7089 | -31.2708 | -27.1779 | 96.2381 | 0.31749 | -65.6168 | -21.3458 | 2090506313.6523 | 275.3336 | 27.709 | -31.2702 | -27.1785 | -21.6481 | 95.3676 | 0.31787
169.1 | 27.7092 | -31.2696 | -27.1791 | 96.269 | 0.31759 | -65.6168 | -21.225 | 2090515855.4584 | 275.4857 | 27.7095 | -31.2688 | -27.1798 | -21.5317 | 95.3951 | 0.31796
169.2 | 27.7096 | -31.2683 | -27.1804 | 96.2998 | 0.31769 | -65.6168 | -21.1037 | 2090525401.1989 | 275.6383 | 27.7099 | -31.2675 | -27.1812 | -21.4136 | 95.4234 | 0.31805
169.3 | 27.71 | -31.267 | -27.1817 | 96.3307 | 0.31779 | -65.6168 | -20.982 | 2090534950.8505 | 275.7912 | 27.7103 | -31.2661 | -27.1826 | -21.294 | 95.4524 | 0.31814
169.4 | 27.7104 | -31.2658 | -27.1829 | 96.3616 | 0.31789 | -65.6168 | -20.8598 | 2090544504.3806 | 275.9443 | 27.7107 | -31.2648 | -27.1839 | -21.1727 | 95.4821 | 0.31824
169.5 | 27.7108 | -31.2645 | -27.1842 | 96.3926 | 0.31799 | -65.6168 | -20.7371 | 2090554057.0147 | 276.0976 | 27.7111 | -31.2634 | -27.1853 | -21.0499 | 95.5124 | 0.31833
169.6 | 27.7112 | -31.2633 | -27.1854 | 96.4235 | 0.31809 | -65.6168 | -20.6139 | 2090563606.2344 | 276.2509 | 27.7115 | -31.2621 | -27.1866 | -20.9256 | 95.5433 | 0.31843
169.7 | 27.7116 | -31.262 | -27.1867 | 96.4545 | 0.31819 | -65.6168 | -20.4901 | 2090573142.7385 | 276.4041 | 27.7119 | -31.2607 | -27.188 | -20.8 | 95.5745 | 0.31853
169.8 | 27.7119 | -31.2607 | -27.188 | 96.4853 | 0.31829 | -65.6168 | -20.3658 | 2090582657.2899 | 276.5572 | 27.7123 | -31.2594 | -27.1893 | -20.6733 | 95.606 | 0.31863
169.9 | 27.7123 | -31.2594 | -27.1893 | 96.5161 | 0.31839 | -65.6168 | -20.241 | 2090592142.9975 | 276.7101 | 27.7127 | -31.2581 | -27.1906 | -20.546 | 95.6375 | 0.31873
170 | 27.7127 | -31.2582 | -27.1905 | 96.5468 | 0.31849 | -65.6168 | -20.1158 | 2090601584.08 | 276.8626 | 27.7131 | -31.2568 | -27.1918 | -20.4183 | 95.6689 | 0.31883
170.1 | 27.7131 | -31.2569 | -27.1918 | 96.5773 | 0.31859 | -65.6168 | -19.9903 | 2090610967.0688 | 277.0148 | 27.7135 | -31.2556 | -27.1931 | -20.2908 | 95.7001 | 0.31893
170.2 | 27.7135 | -31.2556 | -27.1931 | 96.6076 | 0.31869 | -65.6168 | -19.8647 | 2090620271.8421 | 277.1663 | 27.7139 | -31.2543 | -27.1944 | -20.164 | 95.7308 | 0.31903
170.3 | 27.7139 | -31.2544 | -27.1943 | 96.6375 | 0.31879 | -65.6168 | -19.7391 | 2090629480.6118 | 277.3173 | 27.7143 | -31.2531 | -27.1956 | -20.0383 | 95.7609 | 0.31912
170.4 | 27.7143 | -31.2531 | -27.1956 | 96.6671 | 0.31888 | -65.6168 | -19.6138 | 2090638571.0554 | 277.4674 | 27.7146 | -31.2519 | -27.1968 | -19.914 | 95.7903 | 0.31921
170.5 | 27.7147 | -31.2518 | -27.1969 | 96.6963 | 0.31898 | -65.6168 | -19.489 | 2090647518.7145 | 277.6168 | 27.715 | -31.2507 | -27.198 | -19.7913 | 95.8189 | 0.3193
170.6 | 27.715 | -31.2505 | -27.1982 | 96.7249 | 0.31907 | -65.6168 | -19.3648 | 2090656301.3139 | 277.7653 | 27.7153 | -31.2495 | -27.1992 | -19.6705 | 95.8465 | 0.31939
170.7 | 27.7154 | -31.2493 | -27.1994 | 96.753 | 0.31916 | -65.6168 | -19.2414 | 2090664898.8612 | 277.9127 | 27.7157 | -31.2483 | -27.2003 | -19.5514 | 95.8732 | 0.31947
170.8 | 27.7158 | -31.248 | -27.2007 | 96.7804 | 0.31925 | -65.6168 | -19.119 | 2090673298.2701 | 278.0591 | 27.7161 | -31.2472 | -27.2015 | -19.4341 | 95.8988 | 0.31955
170.9 | 27.7162 | -31.2467 | -27.202 | 96.8071 | 0.31934 | -65.6168 | -18.9976 | 2090681486.4138 | 278.2043 | 27.7164 | -31.2461 | -27.2026 | -19.3183 | 95.9235 | 0.31963
171 | 27.7166 | -31.2455 | -27.2032 | 96.8332 | 0.31942 | -65.6168 | -18.8773 | 2090689461.4264 | 278.3483 | 27.7167 | -31.2449 | -27.2038 | -19.2039 | 95.9471 | 0.31971
171.1 | 27.717 | -31.2442 | -27.2045 | 96.8585 | 0.31951 | -65.6168 | -18.7581 | 2090697221.6292 | 278.4911 | 27.7171 | -31.2438 | -27.2049 | -19.0907 | 95.9699 | 0.31978
171.2 | 27.7174 | -31.2429 | -27.2058 | 96.8832 | 0.31959 | -65.6168 | -18.64 | 2090704780.7905 | 278.6325 | 27.7174 | -31.2427 | -27.206 | -18.9786 | 95.9917 | 0.31984
171.3 | 27.7177 | -31.2417 | -27.207 | 96.9073 | 0.31966 | -65.6168 | -18.5228 | 2090712150.5038 | 278.7725 | 27.7178 | -31.2416 | -27.2071 | -18.8677 | 96.0128 | 0.31991
171.4 | 27.7181 | -31.2404 | -27.2083 | 96.9309 | 0.31974 | -65.6168 | -18.4065 | 2090719342.3146 | 278.911 | 27.7181 | -31.2406 | -27.2081 | -18.7577 | 96.0333 | 0.31997
171.5 | 27.7185 | -31.2391 | -27.2096 | 96.9539 | 0.31982 | -65.6168 | -18.2909 | 2090726380.9928 | 279.0481 | 27.7184 | -31.2395 | -27.2092 | -18.6487 | 96.0531 | 0.32003
171.6 | 27.7189 | -31.2379 | -27.2108 | 96.9765 | 0.31989 | -65.6168 | -18.1758 | 2090733284.5236 | 279.1837 | 27.7187 | -31.2385 | -27.2102 | -18.5405 | 96.0725 | 0.32009
171.7 | 27.7193 | -31.2366 | -27.2121 | 96.9987 | 0.31996 | -65.6168 | -18.061 | 2090740070.8473 | 279.3177 | 27.719 | -31.2374 | -27.2113 | -18.433 | 96.0914 | 0.32015
171.8 | 27.7197 | -31.2354 | -27.2133 | 97.0206 | 0.32003 | -65.6168 | -17.9462 | 2090746755.6509 | 279.4501 | 27.7194 | -31.2364 | -27.2123 | -18.326 | 96.1101 | 0.3202
171.9 | 27.72 | -31.2341 | -27.2146 | 97.0423 | 0.3201 | -65.6168 | -17.8314 | 2090753358.9421 | 279.581 | 27.7197 | -31.2354 | -27.2133 | -18.2192 | 96.1286 | 0.32026
172 | 27.7204 | -31.2329 | -27.2158 | 97.0637 | 0.32017 | -65.6168 | -17.7165 | 2090759889.8765 | 279.7101 | 27.72 | -31.2343 | -27.2143 | -18.1124 | 96.1469 | 0.32032
172.1 | 27.7208 | -31.2317 | -27.217 | 97.0849 | 0.32024 | -65.6168 | -17.6012 | 2090766355.0595 | 279.8377 | 27.7203 | -31.2333 | -27.2154 | -18.0053 | 96.1653 | 0.32037
172.2 | 27.7212 | -31.2305 | -27.2182 | 97.1059 | 0.32031 | -65.6168 | -17.4858 | 2090772759.1871 | 279.9635 | 27.7206 | -31.2323 | -27.2164 | -17.8976 | 96.1838 | 0.32043
172.3 | 27.7215 | -31.2293 | -27.2194 | 97.1267 | 0.32038 | -65.6168 | -17.3701 | 2090779100.2045 | 280.0876 | 27.7209 | -31.2313 | -27.2174 | -17.7891 | 96.2025 | 0.32048
172.4 | 27.7219 | -31.2281 | -27.2206 | 97.1473 | 0.32044 | -65.6168 | -17.2543 | 2090785369.2592 | 280.2099 | 27.7212 | -31.2303 | -27.2184 | -17.6798 | 96.2214 | 0.32054
172.5 | 27.7223 | -31.2269 | -27.2218 | 97.1676 | 0.32051 | -65.6168 | -17.1385 | 2090791555.4055 | 280.3306 | 27.7215 | -31.2293 | -27.2194 | -17.5696 | 96.2408 | 0.3206
172.6 | 27.7226 | -31.2257 | -27.223 | 97.1876 | 0.32058 | -65.6168 | -17.0227 | 2090797640.7781 | 280.4496 | 27.7218 | -31.2283 | -27.2204 | -17.4584 | 96.2605 | 0.32066
172.7 | 27.723 | -31.2245 | -27.2242 | 97.2072 | 0.32064 | -65.6168 | -16.9072 | 2090803607.6592 | 280.5669 | 27.7221 | -31.2273 | -27.2214 | -17.3464 | 96.2806 | 0.32072
172.8 | 27.7233 | -31.2233 | -27.2254 | 97.2264 | 0.3207 | -65.6168 | -16.7921 | 2090809435.9501 | 280.6826 | 27.7224 | -31.2263 | -27.2224 | -17.2336 | 96.3012 | 0.32078
172.9 | 27.7237 | -31.2221 | -27.2265 | 97.2451 | 0.32076 | -65.6168 | -16.6774 | 2090815110.1512 | 280.7966 | 27.7227 | -31.2253 | -27.2234 | -17.1199 | 96.3221 | 0.32085
173 | 27.724 | -31.221 | -27.2277 | 97.2631 | 0.32082 | -65.6168 | -16.5632 | 2090820610.1605 | 280.9091 | 27.723 | -31.2243 | -27.2244 | -17.0056 | 96.3433 | 0.32091
173.1 | 27.7244 | -31.2198 | -27.2289 | 97.2806 | 0.32088 | -65.6168 | -16.4497 | 2090825922.7528 | 281.0201 | 27.7233 | -31.2233 | -27.2254 | -16.8907 | 96.3648 | 0.32098
173.2 | 27.7247 | -31.2187 | -27.23 | 97.2974 | 0.32093 | -65.6168 | -16.3368 | 2090831034.6471 | 281.1295 | 27.7236 | -31.2223 | -27.2264 | -16.7752 | 96.3866 | 0.32105
173.3 | 27.7251 | -31.2175 | -27.2311 | 97.3136 | 0.32099 | -65.6168 | -16.2247 | 2090835939.1533 | 281.2375 | 27.724 | -31.2213 | -27.2274 | -16.6594 | 96.4085 | 0.32111
173.4 | 27.7254 | -31.2164 | -27.2323 | 97.329 | 0.32104 | -65.6168 | -16.1133 | 2090840627.5922 | 281.344 | 27.7243 | -31.2202 | -27.2285 | -16.5432 | 96.4305 | 0.32118
173.5 | 27.7258 | -31.2153 | -27.2334 | 97.3437 | 0.32108 | -65.6168 | -16.0027 | 2090845095.4638 | 281.4492 | 27.7246 | -31.2192 | -27.2295 | -16.4268 | 96.4527 | 0.32125
173.6 | 27.7261 | -31.2142 | -27.2345 | 97.3576 | 0.32113 | -65.6168 | -15.8928 | 2090849342.787 | 281.553 | 27.7249 | -31.2181 | -27.2306 | -16.3103 | 96.4748 | 0.32132
173.7 | 27.7265 | -31.2131 | -27.2356 | 97.3709 | 0.32117 | -65.6168 | -15.7835 | 2090853360.7282 | 281.6555 | 27.7253 | -31.217 | -27.2317 | -16.1938 | 96.497 | 0.32138
173.8 | 27.7268 | -31.2119 | -27.2368 | 97.3833 | 0.32121 | -65.6168 | -15.6749 | 2090857155.8183 | 281.7568 | 27.7256 | -31.2159 | -27.2328 | -16.0773 | 96.5191 | 0.32145
173.9 | 27.7271 | -31.2108 | -27.2379 | 97.3951 | 0.32125 | -65.6168 | -15.5668 | 2090860723.5786 | 281.8569 | 27.7259 | -31.2148 | -27.2339 | -15.9608 | 96.541 | 0.32152
174 | 27.7275 | -31.2097 | -27.239 | 97.406 | 0.32129 | -65.6168 | -15.4592 | 2090864064.0678 | 281.956 | 27.7263 | -31.2137 | -27.235 | -15.8444 | 96.5628 | 0.32159
174.1 | 27.7278 | -31.2087 | -27.24 | 97.4163 | 0.32132 | -65.6168 | -15.352 | 2090867179.3614 | 282.054 | 27.7266 | -31.2125 | -27.2361 | -15.7281 | 96.5843 | 0.32165
174.2 | 27.7281 | -31.2076 | -27.2411 | 97.4257 | 0.32135 | -65.6168 | -15.2453 | 2090870067.3739 | 282.1511 | 27.727 | -31.2114 | -27.2373 | -15.6118 | 96.6056 | 0.32172
174.3 | 27.7285 | -31.2065 | -27.2422 | 97.4345 | 0.32138 | -65.6168 | -15.1391 | 2090872728.1859 | 282.2472 | 27.7273 | -31.2102 | -27.2385 | -15.4957 | 96.6265 | 0.32178
174.4 | 27.7288 | -31.2054 | -27.2433 | 97.4424 | 0.3214 | -65.6168 | -15.0333 | 2090875157.6235 | 282.3426 | 27.7277 | -31.209 | -27.2397 | -15.3798 | 96.6471 | 0.32184
174.5 | 27.7291 | -31.2044 | -27.2443 | 97.4496 | 0.32143 | -65.6168 | -14.928 | 2090877358.0107 | 282.4371 | 27.7281 | -31.2078 | -27.2409 | -15.2642 | 96.6673 | 0.32191
174.6 | 27.7294 | -31.2033 | -27.2454 | 97.456 | 0.32145 | -65.6168 | -14.8233 | 2090879320.7746 | 282.531 | 27.7284 | -31.2066 | -27.2421 | -15.1489 | 96.687 | 0.32196
174.7 | 27.7298 | -31.2023 | -27.2464 | 97.4616 | 0.32147 | -65.6168 | -14.7193 | 2090881046.2598 | 282.6242 | 27.7288 | -31.2054 | -27.2433 | -15.0343 | 96.7062 | 0.32202
174.8 | 27.7301 | -31.2012 | -27.2475 | 97.4664 | 0.32148 | -65.6168 | -14.616 | 2090882530.3321 | 282.7167 | 27.7292 | -31.2041 | -27.2445 | -14.9203 | 96.7249 | 0.32208
174.9 | 27.7304 | -31.2002 | -27.2485 | 97.4705 | 0.3215 | -65.6168 | -14.5136 | 2090883775.4362 | 282.8086 | 27.7296 | -31.2029 | -27.2458 | -14.807 | 96.743 | 0.32213
175 | 27.7307 | -31.1991 | -27.2496 | 97.4737 | 0.32151 | -65.6168 | -14.4122 | 2090884779.8151 | 282.9 | 27.7299 | -31.2016 | -27.247 | -14.6945 | 96.7605 | 0.32218
175.1 | 27.731 | -31.1981 | -27.2506 | 97.4761 | 0.32151 | -65.6168 | -14.3116 | 2090885552.5922 | 282.9908 | 27.7303 | -31.2004 | -27.2483 | -14.5829 | 96.7774 | 0.32223
175.2 | 27.7313 | -31.1971 | -27.2516 | 97.4779 | 0.32152 | -65.6168 | -14.2121 | 2090886100.8441 | 283.0812 | 27.7307 | -31.1991 | -27.2496 | -14.4721 | 96.7936 | 0.32228
175.3 | 27.7316 | -31.1961 | -27.2526 | 97.4789 | 0.32152 | -65.6168 | -14.1135 | 2090886438.2243 | 283.1712 | 27.7311 | -31.1978 | -27.2509 | -14.3621 | 96.8092 | 0.32233
175.4 | 27.7319 | -31.1951 | -27.2536 | 97.4792 | 0.32152 | -65.6168 | -14.0158 | 2090886582.8194 | 283.2608 | 27.7315 | -31.1965 | -27.2521 | -14.2528 | 96.8243 | 0.32237
175.5 | 27.7323 | -31.1941 | -27.2546 | 97.479 | 0.32152 | -65.6168 | -13.919 | 2090886554.9309 | 283.35 | 27.7319 | -31.1953 | -27.2534 | -14.1441 | 96.8387 | 0.32241
175.6 | 27.7326 | -31.1931 | -27.2556 | 97.4783 | 0.32152 | -65.6168 | -13.8229 | 2090886379.3153 | 283.4389 | 27.7323 | -31.194 | -27.2547 | -14.036 | 96.8527 | 0.32245
175.7 | 27.7329 | -31.1921 | -27.2566 | 97.4772 | 0.32152 | -65.6168 | -13.7275 | 2090886082.8962 | 283.5276 | 27.7327 | -31.1927 | -27.256 | -13.9284 | 96.8661 | 0.32249
175.8 | 27.7332 | -31.1911 | -27.2576 | 97.4758 | 0.32151 | -65.6168 | -13.6326 | 2090885697.0596 | 283.616 | 27.7331 | -31.1914 | -27.2573 | -13.8213 | 96.8791 | 0.32253
175.9 | 27.7334 | -31.1901 | -27.2586 | 97.4743 | 0.32151 | -65.6168 | -13.5381 | 2090885255.4238 | 283.7043 | 27.7334 | -31.1902 | -27.2585 | -13.7145 | 96.8917 | 0.32256
176 | 27.7337 | -31.1892 | -27.2595 | 97.4726 | 0.3215 | -65.6168 | -13.4437 | 2090884787.2044 | 283.7924 | 27.7338 | -31.1889 | -27.2598 | -13.6079 | 96.9039 | 0.3226
176.1 | 27.734 | -31.1882 | -27.2605 | 97.471 | 0.3215 | -65.6168 | -13.3494 | 2090884328.0995 | 283.8804 | 27.7342 | -31.1876 | -27.261 | -13.5016 | 96.9159 | 0.32263
176.2 | 27.7343 | -31.1873 | -27.2614 | 97.4695 | 0.32149 | -65.6168 | -13.2548 | 2090883911.8211 | 283.9685 | 27.7346 | -31.1864 | -27.2623 | -13.3953 | 96.9276 | 0.32266
176.3 | 27.7346 | -31.1863 | -27.2624 | 97.4682 | 0.32149 | -65.6168 | -13.16 | 2090883569.7032 | 284.0565 | 27.735 | -31.1852 | -27.2635 | -13.2892 | 96.939 | 0.32269
176.4 | 27.7349 | -31.1854 | -27.2633 | 97.4673 | 0.32149 | -65.6168 | -13.0647 | 2090883333.0693 | 284.1447 | 27.7353 | -31.184 | -27.2647 | -13.183 | 96.9503 | 0.32272
176.5 | 27.7352 | -31.1845 | -27.2642 | 97.4668 | 0.32148 | -65.6168 | -12.9688 | 2090883226.7055 | 284.2329 | 27.7357 | -31.1828 | -27.2659 | -13.0767 | 96.9614 | 0.32275
176.6 | 27.7355 | -31.1836 | -27.2651 | 97.4669 | 0.32148 | -65.6168 | -12.8723 | 2090883277.4846 | 284.3213 | 27.7361 | -31.1816 | -27.2671 | -12.9704 | 96.9723 | 0.32278
176.7 | 27.7357 | -31.1826 | -27.266 | 97.4675 | 0.32149 | -65.6168 | -12.7749 | 2090883501.3338 | 284.41 | 27.7364 | -31.1804 | -27.2683 | -12.864 | 96.9831 | 0.32281
176.8 | 27.736 | -31.1817 | -27.267 | 97.4688 | 0.32149 | -65.6168 | -12.6768 | 2090883918.4087 | 284.4989 | 27.7368 | -31.1793 | -27.2694 | -12.7574 | 96.9938 | 0.32284
176.9 | 27.7363 | -31.1808 | -27.2679 | 97.4708 | 0.3215 | -65.6168 | -12.5778 | 2090884542.263 | 284.5881 | 27.7371 | -31.1781 | -27.2705 | -12.6508 | 97.0043 | 0.32287
177 | 27.7366 | -31.1799 | -27.2688 | 97.4734 | 0.32151 | -65.6168 | -12.4779 | 2090885377.6397 | 284.6778 | 27.7374 | -31.177 | -27.2717 | -12.5441 | 97.0147 | 0.3229
177.1 | 27.7368 | -31.179 | -27.2696 | 97.4768 | 0.32152 | -65.6168 | -12.3772 | 2090886433.4759 | 284.7679 | 27.7378 | -31.1759 | -27.2727 | -12.4375 | 97.0249 | 0.32292
177.2 | 27.7371 | -31.1782 | -27.2705 | 97.4809 | 0.32153 | -65.6168 | -12.2758 | 2090887712.2098 | 284.8585 | 27.7381 | -31.1749 | -27.2738 | -12.3311 | 97.0349 | 0.32295
177.3 | 27.7374 | -31.1773 | -27.2714 | 97.4858 | 0.32155 | -65.6168 | -12.1736 | 2090889213.9052 | 284.9496 | 27.7384 | -31.1738 | -27.2749 | -12.2248 | 97.0447 | 0.32298
177.4 | 27.7376 | -31.1764 | -27.2723 | 97.4914 | 0.32156 | -65.6168 | -12.0707 | 2090890934.3074 | 285.0415 | 27.7387 | -31.1728 | -27.2759 | -12.1189 | 97.0543 | 0.323
177.5 | 27.7379 | -31.1755 | -27.2732 | 97.4978 | 0.32158 | -65.6168 | -11.9672 | 2090892873.3016 | 285.134 | 27.7391 | -31.1717 | -27.277 | -12.0133 | 97.0636 | 0.32302
177.6 | 27.7382 | -31.1746 | -27.2741 | 97.5048 | 0.32161 | -65.6168 | -11.8632 | 2090895022.0981 | 285.2274 | 27.7394 | -31.1707 | -27.278 | -11.9083 | 97.0726 | 0.32305
177.7 | 27.7385 | -31.1737 | -27.275 | 97.5125 | 0.32163 | -65.6168 | -11.7586 | 2090897376.1442 | 285.3216 | 27.7397 | -31.1697 | -27.279 | -11.8037 | 97.0813 | 0.32307
177.8 | 27.7388 | -31.1727 | -27.276 | 97.5209 | 0.32166 | -65.6168 | -11.6536 | 2090899931.066 | 285.4167 | 27.74 | -31.1687 | -27.28 | -11.6997 | 97.0897 | 0.32309
177.9 | 27.739 | -31.1718 | -27.2769 | 97.5299 | 0.32169 | -65.6168 | -11.5482 | 2090902680.0457 | 285.5129 | 27.7403 | -31.1678 | -27.2809 | -11.5963 | 97.0978 | 0.32311
178 | 27.7393 | -31.1709 | -27.2778 | 97.5396 | 0.32172 | -65.6168 | -11.4425 | 2090905618.4872 | 285.6101 | 27.7406 | -31.1668 | -27.2819 | -11.4935 | 97.1056 | 0.32313
178.1 | 27.7396 | -31.1699 | -27.2788 | 97.5498 | 0.32175 | -65.6168 | -11.3364 | 2090908741.9491 | 285.7085 | 27.7409 | -31.1658 | -27.2829 | -11.3913 | 97.1131 | 0.32315
178.2 | 27.7399 | -31.169 | -27.2797 | 97.5607 | 0.32179 | -65.6168 | -11.2299 | 2090912050.1148 | 285.808 | 27.7411 | -31.1649 | -27.2838 | -11.2896 | 97.1204 | 0.32316
178.3 | 27.7402 | -31.168 | -27.2807 | 97.5722 | 0.32183 | -65.6168 | -11.1232 | 2090915540.6298 | 285.9088 | 27.7414 | -31.1639 | -27.2848 | -11.1884 | 97.1275 | 0.32318
178.4 | 27.7405 | -31.167 | -27.2817 | 97.5844 | 0.32187 | -65.6168 | -11.016 | 2090919211.0804 | 286.0109 | 27.7417 | -31.163 | -27.2857 | -11.0876 | 97.1344 | 0.3232
178.5 | 27.7408 | -31.166 | -27.2827 | 97.5971 | 0.32191 | -65.6168 | -10.9084 | 2090923061.2257 | 286.1143 | 27.742 | -31.1621 | -27.2866 | -10.9872 | 97.1412 | 0.32321
178.6 | 27.7411 | -31.165 | -27.2837 | 97.6104 | 0.32195 | -65.6168 | -10.8004 | 2090927095.2452 | 286.219 | 27.7423 | -31.1611 | -27.2876 | -10.8871 | 97.1479 | 0.32323
178.7 | 27.7414 | -31.164 | -27.2847 | 97.6243 | 0.322 | -65.6168 | -10.692 | 2090931308.4419 | 286.3251 | 27.7426 | -31.1602 | -27.2885 | -10.7872 | 97.1546 | 0.32324
178.8 | 27.7417 | -31.1629 | -27.2858 | 97.6389 | 0.32204 | -65.6168 | -10.583 | 2090935707.1781 | 286.4325 | 27.7429 | -31.1593 | -27.2894 | -10.6874 | 97.1614 | 0.32326
178.9 | 27.7421 | -31.1618 | -27.2869 | 97.654 | 0.32209 | -65.6168 | -10.4735 | 2090940286.776 | 286.5413 | 27.7431 | -31.1583 | -27.2904 | -10.5877 | 97.1682 | 0.32327
179 | 27.7424 | -31.1608 | -27.2879 | 97.6698 | 0.32214 | -65.6168 | -10.3634 | 2090945049.1591 | 286.6515 | 27.7434 | -31.1574 | -27.2913 | -10.488 | 97.1753 | 0.32329
179.1 | 27.7427 | -31.1596 | -27.2891 | 97.6862 | 0.3222 | -65.6168 | -10.2527 | 2090949996.4109 | 286.7631 | 27.7437 | -31.1564 | -27.2922 | -10.3881 | 97.1825 | 0.32331
179.2 | 27.7431 | -31.1585 | -27.2902 | 97.7032 | 0.32225 | -65.6168 | -10.1415 | 2090955121.5253 | 286.876 | 27.744 | -31.1555 | -27.2932 | -10.288 | 97.1901 | 0.32332
179.3 | 27.7434 | -31.1574 | -27.2913 | 97.7208 | 0.32231 | -65.6168 | -10.0296 | 2090960428.6861 | 286.9902 | 27.7443 | -31.1546 | -27.2941 | -10.1875 | 97.1981 | 0.32334
179.4 | 27.7438 | -31.1562 | -27.2925 | 97.739 | 0.32237 | -65.6168 | -9.9172 | 2090965908.9485 | 287.1057 | 27.7446 | -31.1536 | -27.2951 | -10.0866 | 97.2065 | 0.32336
179.5 | 27.7442 | -31.155 | -27.2937 | 97.7578 | 0.32243 | -65.6168 | -9.8042 | 2090971564.133 | 287.2225 | 27.7449 | -31.1526 | -27.2961 | -9.9851 | 97.2154 | 0.32339
179.6 | 27.7445 | -31.1538 | -27.2949 | 97.7771 | 0.32249 | -65.6168 | -9.6906 | 2090977387.3702 | 287.3405 | 27.7452 | -31.1517 | -27.297 | -9.883 | 97.2249 | 0.32341
179.7 | 27.7449 | -31.1526 | -27.2961 | 97.797 | 0.32256 | -65.6168 | -9.5764 | 2090983374.0704 | 287.4598 | 27.7455 | -31.1507 | -27.298 | -9.7801 | 97.2351 | 0.32344
179.8 | 27.7453 | -31.1514 | -27.2973 | 97.8175 | 0.32262 | -65.6168 | -9.4617 | 2090989517.2583 | 287.5801 | 27.7458 | -31.1497 | -27.299 | -9.6764 | 97.2458 | 0.32347
179.9 | 27.7456 | -31.1501 | -27.2986 | 97.8384 | 0.32269 | -65.6168 | -9.3466 | 2090995812.2177 | 287.7017 | 27.7461 | -31.1487 | -27.3 | -9.5719 | 97.2573 | 0.3235
180 | 27.746 | -31.1488 | -27.2998 | 97.8599 | 0.32276 | -65.6168 | -9.2309 | 2091002252.1415 | 287.8243 | 27.7464 | -31.1477 | -27.301 | -9.4666 | 97.2695 | 0.32353
180.1 | 27.7464 | -31.1476 | -27.3011 | 97.8818 | 0.32283 | -65.6168 | -9.1148 | 2091008830.1641 | 287.9479 | 27.7467 | -31.1467 | -27.302 | -9.3604 | 97.2825 | 0.32357
180.2 | 27.7468 | -31.1463 | -27.3024 | 97.9042 | 0.32291 | -65.6168 | -8.9982 | 2091015541.5333 | 288.0725 | 27.747 | -31.1456 | -27.3031 | -9.2533 | 97.2963 | 0.32361
180.3 | 27.7472 | -31.1449 | -27.3037 | 97.927 | 0.32298 | -65.6168 | -8.8812 | 2091022377.2308 | 288.1981 | 27.7473 | -31.1446 | -27.3041 | -9.1453 | 97.3108 | 0.32365
180.4 | 27.7476 | -31.1436 | -27.3051 | 97.9502 | 0.32306 | -65.6168 | -8.7639 | 2091029330.4814 | 288.3245 | 27.7477 | -31.1435 | -27.3052 | -9.0365 | 97.3262 | 0.3237
180.5 | 27.748 | -31.1423 | -27.3064 | 97.9738 | 0.32313 | -65.6168 | -8.6462 | 2091036398.7443 | 288.4517 | 27.748 | -31.1424 | -27.3063 | -8.9268 | 97.3423 | 0.32374
180.6 | 27.7485 | -31.1409 | -27.3078 | 97.9978 | 0.32321 | -65.6168 | -8.5281 | 2091043570.8231 | 288.5796 | 27.7483 | -31.1413 | -27.3074 | -8.8163 | 97.3592 | 0.32379
180.7 | 27.7489 | -31.1396 | -27.3091 | 98.0221 | 0.32329 | -65.6168 | -8.4098 | 2091050844.3135 | 288.7082 | 27.7487 | -31.1402 | -27.3085 | -8.705 | 97.3769 | 0.32385
180.8 | 27.7493 | -31.1382 | -27.3105 | 98.0468 | 0.32337 | -65.6168 | -8.2912 | 2091058210.0608 | 288.8374 | 27.749 | -31.1391 | -27.3096 | -8.5927 | 97.3954 | 0.3239
180.9 | 27.7497 | -31.1368 | -27.3119 | 98.0717 | 0.32345 | -65.6168 | -8.1723 | 2091065661.3069 | 288.9672 | 27.7494 | -31.1379 | -27.3108 | -8.4797 | 97.4147 | 0.32396
181 | 27.7501 | -31.1354 | -27.3133 | 98.0969 | 0.32353 | -65.6168 | -8.0531 | 2091073191.2318 | 289.0974 | 27.7497 | -31.1368 | -27.3119 | -8.3659 | 97.4347 | 0.32402
181.1 | 27.7506 | -31.134 | -27.3147 | 98.1224 | 0.32362 | -65.6168 | -7.9337 | 2091080793.0201 | 289.228 | 27.7501 | -31.1356 | -27.3131 | -8.2512 | 97.4555 | 0.32408
181.2 | 27.751 | -31.1326 | -27.3161 | 98.1481 | 0.3237 | -65.6168 | -7.814 | 2091088461.9533 | 289.3588 | 27.7504 | -31.1344 | -27.3143 | -8.1358 | 97.4769 | 0.32415
181.3 | 27.7514 | -31.1312 | -27.3175 | 98.1741 | 0.32378 | -65.6168 | -7.6941 | 2091096191.3209 | 289.49 | 27.7508 | -31.1331 | -27.3155 | -8.0197 | 97.499 | 0.32422
181.4 | 27.7519 | -31.1298 | -27.3189 | 98.2002 | 0.32387 | -65.6168 | -7.574 | 2091103969.9223 | 289.6213 | 27.7512 | -31.1319 | -27.3168 | -7.9029 | 97.5217 | 0.32429
181.5 | 27.7523 | -31.1283 | -27.3204 | 98.2265 | 0.32395 | -65.6168 | -7.4538 | 2091111795.2598 | 289.7528 | 27.7516 | -31.1307 | -27.318 | -7.7854 | 97.5451 | 0.32436
181.6 | 27.7527 | -31.1269 | -27.3218 | 98.2529 | 0.32404 | -65.6168 | -7.3333 | 2091119656.3174 | 289.8843 | 27.752 | -31.1294 | -27.3193 | -7.6673 | 97.569 | 0.32443
181.7 | 27.7532 | -31.1255 | -27.3232 | 98.2794 | 0.32413 | -65.6168 | -7.2126 | 2091127546.2216 | 290.0157 | 27.7524 | -31.1281 | -27.3206 | -7.5487 | 97.5934 | 0.32451
181.8 | 27.7536 | -31.1241 | -27.3246 | 98.306 | 0.32421 | -65.6168 | -7.0918 | 2091135453.7958 | 290.1472 | 27.7528 | -31.1268 | -27.3219 | -7.4295 | 97.6183 | 0.32459
181.9 | 27.754 | -31.1226 | -27.3261 | 98.3327 | 0.3243 | -65.6168 | -6.9709 | 2091143372.2858 | 290.2786 | 27.7532 | -31.1255 | -27.3232 | -7.3098 | 97.6436 | 0.32467
182 | 27.7545 | -31.1212 | -27.3275 | 98.3593 | 0.32439 | -65.6168 | -6.8498 | 2091151286.1877 | 290.4098 | 27.7536 | -31.1241 | -27.3246 | -7.1898 | 97.6693 | 0.32475
182.1 | 27.7549 | -31.1198 | -27.3289 | 98.386 | 0.32447 | -65.6168 | -6.7287 | 2091159188.8275 | 290.5408 | 27.754 | -31.1228 | -27.3259 | -7.0693 | 97.6953 | 0.32483
182.2 | 27.7553 | -31.1184 | -27.3303 | 98.4125 | 0.32456 | -65.6168 | -6.6075 | 2091167066.9494 | 290.6717 | 27.7544 | -31.1214 | -27.3273 | -6.9486 | 97.7215 | 0.32491
182.3 | 27.7558 | -31.117 | -27.3317 | 98.439 | 0.32464 | -65.6168 | -6.4863 | 2091174907.3477 | 290.8022 | 27.7548 | -31.12 | -27.3287 | -6.8276 | 97.748 | 0.32499
182.4 | 27.7562 | -31.1155 | -27.3332 | 98.4653 | 0.32473 | -65.6168 | -6.3651 | 2091182698.9476 | 290.9325 | 27.7552 | -31.1186 | -27.3301 | -6.7065 | 97.7747 | 0.32508
182.5 | 27.7566 | -31.1141 | -27.3346 | 98.4914 | 0.32482 | -65.6168 | -6.244 | 2091190430.8572 | 291.0625 | 27.7557 | -31.1172 | -27.3315 | -6.5852 | 97.8015 | 0.32516
182.6 | 27.7571 | -31.1127 | -27.336 | 98.5172 | 0.3249 | -65.6168 | -6.123 | 2091198087.7787 | 291.1921 | 27.7561 | -31.1158 | -27.3329 | -6.4639 | 97.826 | 0.32525
182.7 | 27.7575 | -31.1113 | -27.3374 | 98.5428 | 0.32498 | -65.6168 | -6.0023 | 2091205656.6697 | 291.3214 | 27.7565 | -31.1144 | -27.3343 | -6.3426 | 97.8505 | 0.32533
182.8 | 27.7579 | -31.1099 | -27.3388 | 98.5681 | 0.32506 | -65.6168 | -5.8817 | 2091213128.8124 | 291.4503 | 27.757 | -31.1129 | -27.3358 | -6.2213 | 97.8751 | 0.32541
182.9 | 27.7583 | -31.1085 | -27.3402 | 98.593 | 0.32515 | -65.6168 | -5.7615 | 2091220486.8415 | 291.5787 | 27.7574 | -31.1115 | -27.3372 | -6.1 | 97.8995 | 0.3255
183 | 27.7588 | -31.1071 | -27.3416 | 98.6175 | 0.32523 | -65.6168 | -5.6416 | 2091227726.4926 | 291.7068 | 27.7579 | -31.11 | -27.3387 | -5.9788 | 97.9239 | 0.32558
183.1 | 27.7592 | -31.1057 | -27.343 | 98.6415 | 0.3253 | -65.6168 | -5.5221 | 2091234830.4162 | 291.8343 | 27.7583 | -31.1086 | -27.3401 | -5.8577 | 97.9482 | 0.32566
183.2 | 27.7596 | -31.1043 | -27.3444 | 98.6651 | 0.32538 | -65.6168 | -5.4031 | 2091241794.4234 | 291.9614 | 27.7588 | -31.1071 | -27.3416 | -5.7367 | 97.9723 | 0.32575
183.3 | 27.76 | -31.1029 | -27.3458 | 98.6882 | 0.32546 | -65.6168 | -5.2845 | 2091248609.799 | 292.088 | 27.7592 | -31.1056 | -27.3431 | -5.6158 | 97.9962 | 0.32583
183.4 | 27.7605 | -31.1015 | -27.3472 | 98.7108 | 0.32553 | -65.6168 | -5.1664 | 2091255268.1949 | 292.214 | 27.7597 | -31.1042 | -27.3445 | -5.4952 | 98.0199 | 0.32591
183.5 | 27.7609 | -31.1001 | -27.3486 | 98.7328 | 0.3256 | -65.6168 | -5.0488 | 2091261767.5226 | 292.3395 | 27.7601 | -31.1027 | -27.346 | -5.3749 | 98.0434 | 0.32599
183.6 | 27.7613 | -31.0988 | -27.3499 | 98.7543 | 0.32567 | -65.6168 | -4.9317 | 2091268101.3202 | 292.4645 | 27.7606 | -31.1012 | -27.3475 | -5.2549 | 98.0665 | 0.32607
183.7 | 27.7617 | -31.0974 | -27.3513 | 98.7752 | 0.32574 | -65.6168 | -4.8151 | 2091274267.7722 | 292.589 | 27.761 | -31.0997 | -27.349 | -5.1354 | 98.0894 | 0.32615
183.8 | 27.7621 | -31.096 | -27.3527 | 98.7955 | 0.3258 | -65.6168 | -4.6991 | 2091280264.74 | 292.7128 | 27.7614 | -31.0983 | -27.3504 | -5.0163 | 98.1119 | 0.32622
183.9 | 27.7626 | -31.0947 | -27.354 | 98.8153 | 0.32587 | -65.6168 | -4.5836 | 2091286092.5811 | 292.8361 | 27.7619 | -31.0968 | -27.3519 | -4.8977 | 98.1341 | 0.3263
184 | 27.763 | -31.0933 | -27.3554 | 98.8345 | 0.32593 | -65.6168 | -4.4686 | 2091291753.5513 | 292.9588 | 27.7623 | -31.0953 | -27.3534 | -4.7797 | 98.156 | 0.32637
184.1 | 27.7634 | -31.0919 | -27.3568 | 98.8532 | 0.32599 | -65.6168 | -4.3542 | 2091297245.7703 | 293.0809 | 27.7628 | -31.0939 | -27.3548 | -4.6622 | 98.1774 | 0.32645
184.2 | 27.7638 | -31.0906 | -27.3581 | 98.8713 | 0.32605 | -65.6168 | -4.2403 | 2091302578.0052 | 293.2023 | 27.7632 | -31.0924 | -27.3563 | -4.5453 | 98.1985 | 0.32652
184.3 | 27.7642 | -31.0892 | -27.3595 | 98.8888 | 0.32611 | -65.6168 | -4.1269 | 2091307750.6964 | 293.3231 | 27.7637 | -31.091 | -27.3577 | -4.4289 | 98.2193 | 0.32659
184.4 | 27.7646 | -31.0879 | -27.3608 | 98.9059 | 0.32616 | -65.6168 | -4.0139 | 2091312772.6376 | 293.4433 | 27.7641 | -31.0895 | -27.3592 | -4.313 | 98.2397 | 0.32666
184.5 | 27.765 | -31.0866 | -27.3621 | 98.9225 | 0.32622 | -65.6168 | -3.9015 | 2091317648.3221 | 293.5629 | 27.7645 | -31.0881 | -27.3606 | -4.1975 | 98.2597 | 0.32673
184.6 | 27.7654 | -31.0852 | -27.3635 | 98.9386 | 0.32627 | -65.6168 | -3.7895 | 2091322386.7837 | 293.6818 | 27.765 | -31.0867 | -27.362 | -4.0825 | 98.2794 | 0.32679
184.7 | 27.7658 | -31.0839 | -27.3648 | 98.9542 | 0.32632 | -65.6168 | -3.6779 | 2091326996.7739 | 293.8 | 27.7654 | -31.0853 | -27.3634 | -3.9678 | 98.2988 | 0.32686
184.8 | 27.7662 | -31.0826 | -27.3661 | 98.9695 | 0.32637 | -65.6168 | -3.5666 | 2091331489.3716 | 293.9176 | 27.7658 | -31.0839 | -27.3648 | -3.8535 | 98.3179 | 0.32692
184.9 | 27.7666 | -31.0813 | -27.3674 | 98.9844 | 0.32642 | -65.6168 | -3.4557 | 2091335873.3432 | 294.0345 | 27.7663 | -31.0825 | -27.3662 | -3.7395 | 98.3367 | 0.32698
185 | 27.767 | -31.0799 | -27.3688 | 98.999 | 0.32647 | -65.6168 | -3.345 | 2091340159.6852 | 294.1508 | 27.7667 | -31.0811 | -27.3676 | -3.6259 | 98.3553 | 0.32705
185.1 | 27.7674 | -31.0786 | -27.3701 | 99.0132 | 0.32651 | -65.6168 | -3.2345 | 2091344359.3918 | 294.2664 | 27.7671 | -31.0797 | -27.369 | -3.5124 | 98.3736 | 0.32711
185.2 | 27.7678 | -31.0773 | -27.3714 | 99.0273 | 0.32656 | -65.6168 | -3.1242 | 2091348483.274 | 294.3814 | 27.7675 | -31.0784 | -27.3703 | -3.3992 | 98.3917 | 0.32717
185.3 | 27.7682 | -31.076 | -27.3727 | 99.0411 | 0.3266 | -65.6168 | -3.0139 | 2091352544.4983 | 294.4957 | 27.7679 | -31.077 | -27.3717 | -3.2861 | 98.4096 | 0.32723
185.4 | 27.7686 | -31.0747 | -27.374 | 99.0547 | 0.32665 | -65.6168 | -2.9037 | 2091356549.7091 | 294.6094 | 27.7683 | -31.0757 | -27.373 | -3.1732 | 98.4273 | 0.32728
185.5 | 27.769 | -31.0734 | -27.3753 | 99.0681 | 0.32669 | -65.6168 | -2.7935 | 2091360509.7297 | 294.7225 | 27.7687 | -31.0743 | -27.3743 | -3.0604 | 98.4449 | 0.32734
185.6 | 27.7694 | -31.0722 | -27.3765 | 99.0815 | 0.32673 | -65.6168 | -2.6833 | 2091364435.4683 | 294.8349 | 27.7691 | -31.073 | -27.3757 | -2.9476 | 98.4623 | 0.3274
185.7 | 27.7698 | -31.0709 | -27.3778 | 99.0948 | 0.32678 | -65.6168 | -2.573 | 2091368333.4691 | 294.9468 | 27.7695 | -31.0717 | -27.377 | -2.8349 | 98.4795 | 0.32746
185.8 | 27.7702 | -31.0696 | -27.3791 | 99.1079 | 0.32682 | -65.6168 | -2.4626 | 2091372208.3196 | 295.058 | 27.7699 | -31.0704 | -27.3782 | -2.7222 | 98.4966 | 0.32751
185.9 | 27.7706 | -31.0683 | -27.3804 | 99.1211 | 0.32686 | -65.6168 | -2.3522 | 2091376068.4891 | 295.1688 | 27.7703 | -31.0692 | -27.3795 | -2.6095 | 98.5136 | 0.32757
186 | 27.771 | -31.067 | -27.3817 | 99.1342 | 0.32691 | -65.6168 | -2.2416 | 2091379914.3049 | 295.279 | 27.7707 | -31.0679 | -27.3808 | -2.4969 | 98.5304 | 0.32762
186.1 | 27.7714 | -31.0658 | -27.3829 | 99.1472 | 0.32695 | -65.6168 | -2.131 | 2091383750.0444 | 295.3886 | 27.7711 | -31.0666 | -27.3821 | -2.3843 | 98.5471 | 0.32768
186.2 | 27.7717 | -31.0645 | -27.3842 | 99.1602 | 0.32699 | -65.6168 | -2.0203 | 2091387575.8516 | 295.4978 | 27.7715 | -31.0654 | -27.3833 | -2.2718 | 98.5636 | 0.32773
186.3 | 27.7721 | -31.0632 | -27.3855 | 99.1733 | 0.32703 | -65.6168 | -1.9095 | 2091391393.8514 | 295.6066 | 27.7719 | -31.0641 | -27.3846 | -2.1594 | 98.58 | 0.32779
186.4 | 27.7725 | -31.062 | -27.3867 | 99.1862 | 0.32707 | -65.6168 | -1.7988 | 2091395204.2259 | 295.7149 | 27.7722 | -31.0629 | -27.3858 | -2.047 | 98.5962 | 0.32784
186.5 | 27.7729 | -31.0607 | -27.388 | 99.1992 | 0.32712 | -65.6168 | -1.688 | 2091399004.898 | 295.8228 | 27.7726 | -31.0616 | -27.3871 | -1.9348 | 98.6123 | 0.32789
186.6 | 27.7733 | -31.0595 | -27.3892 | 99.2121 | 0.32716 | -65.6168 | -1.5773 | 2091402793.7265 | 295.9303 | 27.773 | -31.0604 | -27.3883 | -1.8227 | 98.6281 | 0.32794
186.7 | 27.7737 | -31.0582 | -27.3905 | 99.225 | 0.3272 | -65.6168 | -1.4666 | 2091406570.9091 | 296.0375 | 27.7734 | -31.0591 | -27.3896 | -1.7108 | 98.6438 | 0.328
186.8 | 27.774 | -31.0569 | -27.3918 | 99.2378 | 0.32724 | -65.6168 | -1.3561 | 2091410334.2887 | 296.1444 | 27.7738 | -31.0579 | -27.3908 | -1.5992 | 98.6593 | 0.32805
186.9 | 27.7744 | -31.0557 | -27.393 | 99.2506 | 0.32728 | -65.6168 | -1.2456 | 2091414081.7821 | 296.251 | 27.7741 | -31.0567 | -27.392 | -1.4878 | 98.6746 | 0.3281
187 | 27.7748 | -31.0544 | -27.3943 | 99.2633 | 0.32733 | -65.6168 | -1.1354 | 2091417811.3586 | 296.3574 | 27.7745 | -31.0554 | -27.3933 | -1.3766 | 98.6896 | 0.32814
187.1 | 27.7752 | -31.0532 | -27.3955 | 99.276 | 0.32737 | -65.6168 | -1.0252 | 2091421525.0307 | 296.4636 | 27.7749 | -31.0542 | -27.3945 | -1.2658 | 98.7045 | 0.32819
187.2 | 27.7756 | -31.0519 | -27.3968 | 99.2886 | 0.32741 | -65.6168 | -0.91528 | 2091425220.8122 | 296.5696 | 27.7753 | -31.053 | -27.3957 | -1.1552 | 98.7191 | 0.32824
187.3 | 27.776 | -31.0506 | -27.3981 | 99.3011 | 0.32745 | -65.6168 | -0.8055 | 2091428898.7263 | 296.6755 | 27.7756 | -31.0517 | -27.397 | -1.045 | 98.7335 | 0.32829
187.4 | 27.7764 | -31.0494 | -27.3993 | 99.3136 | 0.32749 | -65.6168 | -0.69588 | 2091432560.8799 | 296.7812 | 27.776 | -31.0505 | -27.3982 | -0.93496 | 98.7477 | 0.32833
187.5 | 27.7767 | -31.0481 | -27.4006 | 99.3261 | 0.32753 | -65.6168 | -0.58642 | 2091436203.0507 | 296.8869 | 27.7764 | -31.0492 | -27.3995 | -0.82521 | 98.7618 | 0.32838
187.6 | 27.7771 | -31.0468 | -27.4019 | 99.3385 | 0.32757 | -65.6168 | -0.47711 | 2091439833.7255 | 296.9925 | 27.7768 | -31.048 | -27.4007 | -0.71568 | 98.7756 | 0.32842
187.7 | 27.7775 | -31.0455 | -27.4031 | 99.3508 | 0.32761 | -65.6168 | -0.36794 | 2091443448.745 | 297.0981 | 27.7772 | -31.0467 | -27.402 | -0.60633 | 98.7893 | 0.32846
187.8 | 27.7779 | -31.0443 | -27.4044 | 99.3632 | 0.32765 | -65.6168 | -0.2589 | 2091447054.4706 | 297.2036 | 27.7775 | -31.0455 | -27.4032 | -0.49712 | 98.8029 | 0.32851
187.9 | 27.7783 | -31.043 | -27.4057 | 99.3754 | 0.32769 | -65.6168 | -0.14997 | 2091450650.942 | 297.3092 | 27.7779 | -31.0442 | -27.4045 | -0.38804 | 98.8163 | 0.32855
188 | 27.7787 | -31.0417 | -27.407 | 99.3877 | 0.32773 | -65.6168 | -0.041138 | 2091454240.3882 | 297.4148 | 27.7783 | -31.0429 | -27.4058 | -0.27903 | 98.8296 | 0.32859
188.1 | 27.7791 | -31.0404 | -27.4083 | 99.4017 | 0.32777 | -65.6168 | 0.067606 | 2091494761.8179 | 297.5205 | 27.7787 | -31.0417 | -27.407 | -0.17007 | 98.8429 | 0.32863
188.2 | 27.7795 | -31.0391 | -27.4095 | 99.4168 | 0.32781 | -65.6168 | 0.17628 | 2091557702.3225 | 297.6262 | 27.7791 | -31.0404 | -27.4083 | -0.061126 | 98.8561 | 0.32867
188.3 | 27.7799 | -31.0379 | -27.4108 | 99.4319 | 0.32785 | -65.6168 | 0.28489 | 2091620597.9899 | 297.732 | 27.7795 | -31.0391 | -27.4096 | 0.047838 | 98.8693 | 0.32872
188.4 | 27.7803 | -31.0366 | -27.4121 | 99.447 | 0.32789 | -65.6168 | 0.39344 | 2091683454.1067 | 297.8379 | 27.7799 | -31.0378 | -27.4109 | 0.15685 | 98.8824 | 0.32876
188.5 | 27.7806 | -31.0353 | -27.4134 | 99.4622 | 0.32793 | -65.6168 | 0.50196 | 2091746282.0452 | 297.944 | 27.7803 | -31.0365 | -27.4122 | 0.26593 | 98.8956 | 0.3288
188.6 | 27.781 | -31.034 | -27.4147 | 99.4774 | 0.32797 | -65.6168 | 0.61043 | 2091809081.7406 | 298.0501 | 27.7807 | -31.0352 | -27.4135 | 0.3751 | 98.9088 | 0.32884
188.7 | 27.7814 | -31.0327 | -27.416 | 99.4926 | 0.32801 | -65.6168 | 0.71887 | 2091871860.4896 | 298.1564 | 27.7811 | -31.0339 | -27.4148 | 0.48439 | 98.9221 | 0.32888
188.8 | 27.7818 | -31.0314 | -27.4173 | 99.5079 | 0.32805 | -65.6168 | 0.82727 | 2091934623.9029 | 298.2628 | 27.7815 | -31.0326 | -27.4161 | 0.59381 | 98.9354 | 0.32893
188.9 | 27.7822 | -31.0301 | -27.4186 | 99.5233 | 0.32809 | -65.6168 | 0.93565 | 2091997377.7897 | 298.3693 | 27.7819 | -31.0312 | -27.4174 | 0.70337 | 98.9488 | 0.32897
189 | 27.7826 | -31.0288 | -27.4199 | 99.5387 | 0.32813 | -65.6168 | 1.044 | 2092060122.2197 | 298.476 | 27.7823 | -31.0299 | -27.4188 | 0.81307 | 98.9623 | 0.32901
189.1 | 27.783 | -31.0275 | -27.4212 | 99.5542 | 0.32817 | -65.6168 | 1.1523 | 2092122865.1681 | 298.5829 | 27.7827 | -31.0286 | -27.4201 | 0.92294 | 98.9759 | 0.32905
189.2 | 27.7834 | -31.0262 | -27.4225 | 99.5698 | 0.32822 | -65.6168 | 1.2607 | 2092185614.8134 | 298.6899 | 27.7831 | -31.0273 | -27.4214 | 1.033 | 98.9896 | 0.3291
189.3 | 27.7838 | -31.0249 | -27.4238 | 99.5856 | 0.32826 | -65.6168 | 1.369 | 2092248375.7216 | 298.7971 | 27.7835 | -31.0259 | -27.4228 | 1.1431 | 99.0034 | 0.32914
189.4 | 27.7842 | -31.0236 | -27.4251 | 99.6014 | 0.3283 | -65.6168 | 1.4773 | 2092311158.5377 | 298.9044 | 27.7839 | -31.0246 | -27.4241 | 1.2534 | 99.0174 | 0.32919
189.5 | 27.7846 | -31.0223 | -27.4264 | 99.6174 | 0.32834 | -65.6168 | 1.5856 | 2092373973.6852 | 299.0119 | 27.7843 | -31.0233 | -27.4254 | 1.3639 | 99.0314 | 0.32923
189.6 | 27.785 | -31.021 | -27.4277 | 99.6336 | 0.32839 | -65.6168 | 1.694 | 2092436831.0092 | 299.1196 | 27.7847 | -31.0219 | -27.4268 | 1.4745 | 99.0456 | 0.32928
189.7 | 27.7854 | -31.0196 | -27.4291 | 99.6498 | 0.32843 | -65.6168 | 1.8024 | 2092499741.4104 | 299.2274 | 27.7851 | -31.0206 | -27.4281 | 1.5852 | 99.06 | 0.32932
189.8 | 27.7858 | -31.0183 | -27.4304 | 99.6663 | 0.32847 | -65.6168 | 1.9109 | 2092562715.0599 | 299.3355 | 27.7855 | -31.0192 | -27.4295 | 1.6961 | 99.0745 | 0.32937
189.9 | 27.7862 | -31.017 | -27.4317 | 99.6829 | 0.32852 | -65.6168 | 2.0195 | 2092625764.0186 | 299.4437 | 27.7859 | -31.0179 | -27.4308 | 1.807 | 99.0891 | 0.32941
190 | 27.7866 | -31.0157 | -27.433 | 99.6998 | 0.32857 | -65.6168 | 2.1281 | 2092688894.1809 | 299.5521 | 27.7864 | -31.0165 | -27.4321 | 1.918 | 99.1038 | 0.32946
190.1 | 27.787 | -31.0144 | -27.4343 | 99.7168 | 0.32861 | -65.6168 | 2.2369 | 2092752114.7966 | 299.6607 | 27.7868 | -31.0152 | -27.4335 | 2.0291 | 99.1186 | 0.32951
190.2 | 27.7874 | -31.0131 | -27.4356 | 99.734 | 0.32866 | -65.6168 | 2.3458 | 2092815427.0284 | 299.7696 | 27.7872 | -31.0138 | -27.4348 | 2.1401 | 99.1335 | 0.32956
190.3 | 27.7878 | -31.0118 | -27.4369 | 99.7514 | 0.32871 | -65.6168 | 2.4547 | 2092878840.0178 | 299.8786 | 27.7876 | -31.0125 | -27.4362 | 2.2512 | 99.1486 | 0.32961
190.4 | 27.7882 | -31.0105 | -27.4382 | 99.7691 | 0.32875 | -65.6168 | 2.5638 | 2092942351.6059 | 299.9878 | 27.788 | -31.0111 | -27.4375 | 2.3622 | 99.1637 | 0.32966
190.5 | 27.7886 | -31.0092 | -27.4395 | 99.7869 | 0.3288 | -65.6168 | 2.673 | 2093005962.1439 | 300.0973 | 27.7884 | -31.0098 | -27.4389 | 2.4732 | 99.1789 | 0.3297
190.6 | 27.789 | -31.0079 | -27.4408 | 99.805 | 0.32885 | -65.6168 | 2.7823 | 2093069673.873 | 300.2069 | 27.7888 | -31.0084 | -27.4402 | 2.5841 | 99.1941 | 0.32975
190.7 | 27.7894 | -31.0065 | -27.4422 | 99.8232 | 0.3289 | -65.6168 | 2.8917 | 2093133478.1134 | 300.3168 | 27.7892 | -31.0071 | -27.4416 | 2.6949 | 99.2094 | 0.3298
190.8 | 27.7898 | -31.0052 | -27.4435 | 99.8417 | 0.32895 | -65.6168 | 3.0012 | 2093197374.5491 | 300.4269 | 27.7896 | -31.0058 | -27.4429 | 2.8056 | 99.2248 | 0.32985
190.9 | 27.7902 | -31.0039 | -27.4448 | 99.8604 | 0.329 | -65.6168 | 3.1109 | 2093261357.2187 | 300.5373 | 27.7901 | -31.0044 | -27.4443 | 2.9161 | 99.2402 | 0.3299
191 | 27.7906 | -31.0026 | -27.4461 | 99.8792 | 0.32906 | -65.6168 | 3.2205 | 2093325418.2911 | 300.6479 | 27.7905 | -31.0031 | -27.4456 | 3.0265 | 99.2556 | 0.32995
191.1 | 27.791 | -31.0013 | -27.4474 | 99.8983 | 0.32911 | -65.6168 | 3.3303 | 2093389552.6728 | 300.7587 | 27.7909 | -31.0017 | -27.447 | 3.1367 | 99.2711 | 0.33
191.2 | 27.7914 | -31 | -27.4487 | 99.9176 | 0.32916 | -65.6168 | 3.4401 | 2093453751.0496 | 300.8697 | 27.7913 | -31.0004 | -27.4483 | 3.2468 | 99.2866 | 0.33005
191.3 | 27.7918 | -30.9986 | -27.4501 | 99.937 | 0.32922 | -65.6168 | 3.55 | 2093518010.7601 | 300.981 | 27.7917 | -30.999 | -27.4497 | 3.3567 | 99.3021 | 0.3301
191.4 | 27.7922 | -30.9973 | -27.4514 | 99.9567 | 0.32927 | -65.6168 | 3.66 | 2093582326.1222 | 301.0926 | 27.7921 | -30.9977 | -27.451 | 3.4664 | 99.3176 | 0.33016
191.5 | 27.7926 | -30.996 | -27.4527 | 99.9765 | 0.32933 | -65.6168 | 3.77 | 2093646693.2444 | 301.2044 | 27.7925 | -30.9963 | -27.4523 | 3.5759 | 99.3331 | 0.33021
191.6 | 27.793 | -30.9947 | -27.454 | 99.9965 | 0.32938 | -65.6168 | 3.88 | 2093711111.2177 | 301.3164 | 27.7929 | -30.995 | -27.4537 | 3.6853 | 99.3486 | 0.33026
191.7 | 27.7934 | -30.9933 | -27.4554 | 100.0166 | 0.32944 | -65.6168 | 3.9901 | 2093775579.9322 | 301.4287 | 27.7933 | -30.9937 | -27.455 | 3.7945 | 99.3642 | 0.33031
191.8 | 27.7938 | -30.992 | -27.4567 | 100.0369 | 0.32949 | -65.6168 | 4.1003 | 2093840102.4326 | 301.5413 | 27.7937 | -30.9923 | -27.4564 | 3.9036 | 99.3798 | 0.33036
191.9 | 27.7942 | -30.9907 | -27.458 | 100.0574 | 0.32955 | -65.6168 | 4.2105 | 2093904680.5446 | 301.6541 | 27.7941 | -30.991 | -27.4577 | 4.0125 | 99.3954 | 0.33041
192 | 27.7947 | -30.9893 | -27.4594 | 100.078 | 0.32961 | -65.6168 | 4.3208 | 2093969320.6484 | 301.7672 | 27.7946 | -30.9897 | -27.459 | 4.1214 | 99.411 | 0.33046
192.1 | 27.7951 | -30.988 | -27.4607 | 100.0988 | 0.32967 | -65.6168 | 4.4312 | 2094034028.4184 | 301.8805 | 27.795 | -30.9883 | -27.4604 | 4.2302 | 99.4267 | 0.33051
192.2 | 27.7955 | -30.9867 | -27.462 | 100.1198 | 0.32973 | -65.6168 | 4.5417 | 2094098810.4552 | 301.9941 | 27.7954 | -30.987 | -27.4617 | 4.3389 | 99.4425 | 0.33056
192.3 | 27.7959 | -30.9853 | -27.4634 | 100.1409 | 0.32979 | -65.6168 | 4.6523 | 2094163668.111 | 302.1079 | 27.7958 | -30.9857 | -27.463 | 4.4476 | 99.4582 | 0.33061
192.4 | 27.7963 | -30.984 | -27.4647 | 100.1622 | 0.32985 | -65.6168 | 4.763 | 2094228608.1797 | 302.2219 | 27.7962 | -30.9843 | -27.4643 | 4.5562 | 99.4741 | 0.33067
192.5 | 27.7967 | -30.9826 | -27.4661 | 100.1836 | 0.32991 | -65.6168 | 4.8739 | 2094293632.6133 | 302.3363 | 27.7966 | -30.983 | -27.4657 | 4.6649 | 99.49 | 0.33072
192.6 | 27.7971 | -30.9813 | -27.4674 | 100.2051 | 0.32997 | -65.6168 | 4.9848 | 2094358740.3786 | 302.4508 | 27.797 | -30.9817 | -27.467 | 4.7736 | 99.5059 | 0.33077
192.7 | 27.7975 | -30.9799 | -27.4688 | 100.2268 | 0.33003 | -65.6168 | 5.096 | 2094423930.5156 | 302.5655 | 27.7974 | -30.9804 | -27.4683 | 4.8823 | 99.522 | 0.33082
192.8 | 27.7979 | -30.9785 | -27.4702 | 100.2486 | 0.33009 | -65.6168 | 5.2072 | 2094489199.6352 | 302.6805 | 27.7978 | -30.979 | -27.4696 | 4.9911 | 99.5381 | 0.33088
192.9 | 27.7984 | -30.9772 | -27.4715 | 100.2705 | 0.33015 | -65.6168 | 5.3186 | 2094554542.5975 | 302.7957 | 27.7982 | -30.9777 | -27.471 | 5.0999 | 99.5543 | 0.33093
193 | 27.7988 | -30.9758 | -27.4729 | 100.2925 | 0.33021 | -65.6168 | 5.4301 | 2094619953.3452 | 302.9111 | 27.7986 | -30.9764 | -27.4723 | 5.2088 | 99.5706 | 0.33098
193.1 | 27.7992 | -30.9744 | -27.4743 | 100.3146 | 0.33028 | -65.6168 | 5.5417 | 2094685421.6259 | 303.0267 | 27.799 | -30.9751 | -27.4736 | 5.3177 | 99.587 | 0.33104
193.2 | 27.7996 | -30.973 | -27.4757 | 100.3368 | 0.33034 | -65.6168 | 5.6535 | 2094750939.6791 | 303.1424 | 27.7994 | -30.9737 | -27.4749 | 5.4268 | 99.6034 | 0.33109
193.3 | 27.8 | -30.9716 | -27.4771 | 100.3591 | 0.3304 | -65.6168 | 5.7653 | 2094816494.113 | 303.2583 | 27.7998 | -30.9724 | -27.4763 | 5.5359 | 99.6199 | 0.33115
193.4 | 27.8005 | -30.9703 | -27.4784 | 100.3814 | 0.33047 | -65.6168 | 5.8771 | 2094882076.6794 | 303.3744 | 27.8002 | -30.9711 | -27.4776 | 5.645 | 99.6366 | 0.3312
193.5 | 27.8009 | -30.9689 | -27.4798 | 100.4038 | 0.33053 | -65.6168 | 5.9891 | 2094947674.8308 | 303.4906 | 27.8006 | -30.9698 | -27.4789 | 5.7542 | 99.6532 | 0.33126
193.6 | 27.8013 | -30.9675 | -27.4812 | 100.4262 | 0.33059 | -65.6168 | 6.101 | 2095013276.6464 | 303.6069 | 27.801 | -30.9684 | -27.4802 | 5.8635 | 99.67 | 0.33131
193.7 | 27.8017 | -30.9661 | -27.4826 | 100.4486 | 0.33066 | -65.6168 | 6.213 | 2095078867.4035 | 303.7234 | 27.8014 | -30.9671 | -27.4816 | 5.9728 | 99.6869 | 0.33137
193.8 | 27.8022 | -30.9647 | -27.484 | 100.471 | 0.33072 | -65.6168 | 6.325 | 2095144439.4934 | 303.8399 | 27.8018 | -30.9658 | -27.4829 | 6.0822 | 99.7038 | 0.33142
193.9 | 27.8026 | -30.9632 | -27.4854 | 100.4934 | 0.33078 | -65.6168 | 6.437 | 2095209978.5194 | 303.9566 | 27.8022 | -30.9644 | -27.4842 | 6.1916 | 99.7208 | 0.33148
194 | 27.803 | -30.9618 | -27.4869 | 100.5158 | 0.33085 | -65.6168 | 6.5489 | 2095275477.2425 | 304.0733 | 27.8026 | -30.9631 | -27.4856 | 6.301 | 99.7378 | 0.33154
194.1 | 27.8035 | -30.9604 | -27.4883 | 100.5381 | 0.33091 | -65.6168 | 6.6609 | 2095340921.9945 | 304.19 | 27.8031 | -30.9618 | -27.4869 | 6.4105 | 99.755 | 0.33159
194.2 | 27.8039 | -30.959 | -27.4897 | 100.5605 | 0.33097 | -65.6168 | 6.7727 | 2095406305.5599 | 304.3068 | 27.8035 | -30.9604 | -27.4883 | 6.52 | 99.7722 | 0.33165
194.3 | 27.8043 | -30.9576 | -27.4911 | 100.5827 | 0.33103 | -65.6168 | 6.8846 | 2095471622.1935 | 304.4236 | 27.8039 | -30.9591 | -27.4896 | 6.6295 | 99.7894 | 0.33171
194.4 | 27.8048 | -30.9562 | -27.4925 | 100.605 | 0.3311 | -65.6168 | 6.9963 | 2095536860.4455 | 304.5403 | 27.8043 | -30.9577 | -27.491 | 6.7391 | 99.8067 | 0.33176
194.5 | 27.8052 | -30.9547 | -27.494 | 100.6271 | 0.33116 | -65.6168 | 7.108 | 2095602018.6374 | 304.6571 | 27.8047 | -30.9564 | -27.4923 | 6.8487 | 99.8241 | 0.33182
194.6 | 27.8056 | -30.9533 | -27.4954 | 100.6492 | 0.33122 | -65.6168 | 7.2196 | 2095667090.3062 | 304.7738 | 27.8051 | -30.955 | -27.4937 | 6.9583 | 99.8415 | 0.33188
194.7 | 27.8061 | -30.9519 | -27.4968 | 100.6712 | 0.33128 | -65.6168 | 7.331 | 2095732069.0346 | 304.8904 | 27.8055 | -30.9537 | -27.495 | 7.0679 | 99.859 | 0.33194
194.8 | 27.8065 | -30.9504 | -27.4983 | 100.6931 | 0.33135 | -65.6168 | 7.4424 | 2095796955.4534 | 305.007 | 27.8059 | -30.9523 | -27.4964 | 7.1776 | 99.8765 | 0.332
194.9 | 27.8069 | -30.949 | -27.4997 | 100.715 | 0.33141 | -65.6168 | 7.5537 | 2095861742.2862 | 305.1234 | 27.8064 | -30.9509 | -27.4978 | 7.2873 | 99.8941 | 0.33206
195 | 27.8074 | -30.9476 | -27.5011 | 100.7367 | 0.33147 | -65.6168 | 7.6649 | 2095926429.8566 | 305.2397 | 27.8068 | -30.9496 | -27.4991 | 7.3971 | 99.9118 | 0.33211
195.1 | 27.8078 | -30.9461 | -27.5026 | 100.7584 | 0.33153 | -65.6168 | 7.776 | 2095991017.1683 | 305.3559 | 27.8072 | -30.9482 | -27.5005 | 7.5069 | 99.9295 | 0.33217
195.2 | 27.8083 | -30.9447 | -27.504 | 100.78 | 0.33159 | -65.6168 | 7.887 | 2096055498.0355 | 305.4719 | 27.8076 | -30.9468 | -27.5019 | 7.6168 | 99.9473 | 0.33223
195.3 | 27.8087 | -30.9432 | -27.5054 | 100.8015 | 0.33165 | -65.6168 | 7.9979 | 2096119872.7888 | 305.5877 | 27.808 | -30.9454 | -27.5033 | 7.7267 | 99.9651 | 0.33229
195.4 | 27.8091 | -30.9418 | -27.5069 | 100.8228 | 0.33171 | -65.6168 | 8.1086 | 2096184138.7324 | 305.7033 | 27.8085 | -30.944 | -27.5047 | 7.8367 | 99.983 | 0.33235
195.5 | 27.8096 | -30.9404 | -27.5083 | 100.8441 | 0.33177 | -65.6168 | 8.2193 | 2096248294.8179 | 305.8187 | 27.8089 | -30.9426 | -27.506 | 7.9468 | 100.0009 | 0.33241
195.6 | 27.81 | -30.9389 | -27.5098 | 100.8653 | 0.33183 | -65.6168 | 8.3298 | 2096312339.731 | 305.9338 | 27.8093 | -30.9412 | -27.5074 | 8.0569 | 100.0189 | 0.33247
195.7 | 27.8105 | -30.9375 | -27.5112 | 100.8863 | 0.33189 | -65.6168 | 8.4402 | 2096376266.3407 | 306.0487 | 27.8097 | -30.9398 | -27.5088 | 8.1671 | 100.037 | 0.33253
195.8 | 27.8109 | -30.9361 | -27.5126 | 100.9073 | 0.33195 | -65.6168 | 8.5505 | 2096440074.5164 | 306.1633 | 27.8102 | -30.9384 | -27.5102 | 8.2773 | 100.055 | 0.33259
195.9 | 27.8113 | -30.9346 | -27.5141 | 100.9281 | 0.33201 | -65.6168 | 8.6606 | 2096503758.7749 | 306.2777 | 27.8106 | -30.937 | -27.5116 | 8.3875 | 100.0731 | 0.33265
196 | 27.8118 | -30.9332 | -27.5155 | 100.9488 | 0.33207 | -65.6168 | 8.7706 | 2096567314.8536 | 306.3917 | 27.811 | -30.9356 | -27.5131 | 8.4978 | 100.0912 | 0.33271
196.1 | 27.8122 | -30.9318 | -27.5169 | 100.9694 | 0.33212 | -65.6168 | 8.8804 | 2096630739.6699 | 306.5054 | 27.8114 | -30.9342 | -27.5145 | 8.6081 | 100.1094 | 0.33277
196.2 | 27.8126 | -30.9304 | -27.5183 | 100.9899 | 0.33218 | -65.6168 | 8.9901 | 2096694027.6011 | 306.6188 | 27.8119 | -30.9328 | -27.5159 | 8.7184 | 100.1275 | 0.33283
196.3 | 27.8131 | -30.9289 | -27.5198 | 101.0102 | 0.33224 | -65.6168 | 9.0995 | 2096757174.0449 | 306.732 | 27.8123 | -30.9314 | -27.5173 | 8.8287 | 100.1457 | 0.33289
196.4 | 27.8135 | -30.9275 | -27.5212 | 101.0304 | 0.33229 | -65.6168 | 9.2089 | 2096820172.498 | 306.8447 | 27.8127 | -30.93 | -27.5187 | 8.939 | 100.1638 | 0.33296
196.5 | 27.8139 | -30.9261 | -27.5226 | 101.0505 | 0.33235 | -65.6168 | 9.318 | 2096883023.4009 | 306.9571 | 27.8132 | -30.9286 | -27.5201 | 9.0492 | 100.182 | 0.33302
196.6 | 27.8144 | -30.9247 | -27.524 | 101.0704 | 0.33241 | -65.6168 | 9.427 | 2096945718.6747 | 307.0692 | 27.8136 | -30.9271 | -27.5215 | 9.1595 | 100.2001 | 0.33308
196.7 | 27.8148 | -30.9233 | -27.5254 | 101.0902 | 0.33246 | -65.6168 | 9.5357 | 2097008255.6226 | 307.1809 | 27.814 | -30.9257 | -27.523 | 9.2697 | 100.2182 | 0.33314
196.8 | 27.8152 | -30.9219 | -27.5268 | 101.1099 | 0.33252 | -65.6168 | 9.6443 | 2097070634.2178 | 307.2923 | 27.8145 | -30.9243 | -27.5244 | 9.3798 | 100.2362 | 0.3332
196.9 | 27.8156 | -30.9205 | -27.5282 | 101.1294 | 0.33257 | -65.6168 | 9.7526 | 2097132850.3863 | 307.4034 | 27.8149 | -30.9229 | -27.5258 | 9.4898 | 100.2543 | 0.33326
197 | 27.8161 | -30.9191 | -27.5296 | 101.1487 | 0.33262 | -65.6168 | 9.8608 | 2097194903.547 | 307.514 | 27.8153 | -30.9214 | -27.5272 | 9.5998 | 100.2722 | 0.33332
197.1 | 27.8165 | -30.9177 | -27.531 | 101.1679 | 0.33268 | -65.6168 | 9.9687 | 2097256790.4753 | 307.6243 | 27.8158 | -30.92 | -27.5287 | 9.7096 | 100.2901 | 0.33338
197.2 | 27.8169 | -30.9163 | -27.5324 | 101.187 | 0.33273 | -65.6168 | 10.0764 | 2097318509.6906 | 307.7343 | 27.8162 | -30.9186 | -27.5301 | 9.8193 | 100.3079 | 0.33344
197.3 | 27.8173 | -30.9149 | -27.5338 | 101.2058 | 0.33278 | -65.6168 | 10.1839 | 2097380060.1648 | 307.8439 | 27.8166 | -30.9172 | -27.5315 | 9.9289 | 100.3256 | 0.33349
197.4 | 27.8178 | -30.9135 | -27.5352 | 101.2246 | 0.33283 | -65.6168 | 10.2912 | 2097441441.3251 | 307.9532 | 27.8171 | -30.9157 | -27.5329 | 10.0382 | 100.3432 | 0.33355
197.5 | 27.8182 | -30.9121 | -27.5366 | 101.2432 | 0.33289 | -65.6168 | 10.3983 | 2097502651.6886 | 308.0621 | 27.8175 | -30.9143 | -27.5344 | 10.1474 | 100.3607 | 0.33361
197.6 | 27.8186 | -30.9107 | -27.538 | 101.2616 | 0.33294 | -65.6168 | 10.5052 | 2097563689.7657 | 308.1707 | 27.8179 | -30.9129 | -27.5358 | 10.2563 | 100.3781 | 0.33367
197.7 | 27.819 | -30.9094 | -27.5393 | 101.2798 | 0.33299 | -65.6168 | 10.6118 | 2097624553.2917 | 308.279 | 27.8184 | -30.9115 | -27.5372 | 10.3651 | 100.3954 | 0.33373
197.8 | 27.8195 | -30.908 | -27.5407 | 101.298 | 0.33304 | -65.6168 | 10.7182 | 2097685243.7661 | 308.3869 | 27.8188 | -30.9101 | -27.5386 | 10.4736 | 100.4125 | 0.33378
197.9 | 27.8199 | -30.9066 | -27.5421 | 101.3159 | 0.33309 | -65.6168 | 10.8244 | 2097745760.3342 | 308.4945 | 27.8192 | -30.9086 | -27.54 | 10.5819 | 100.4295 | 0.33384
198 | 27.8203 | -30.9052 | -27.5435 | 101.3337 | 0.33314 | -65.6168 | 10.9303 | 2097806103.1629 | 308.6018 | 27.8197 | -30.9072 | -27.5415 | 10.69 | 100.4464 | 0.3339
198.1 | 27.8207 | -30.9039 | -27.5448 | 101.3513 | 0.33318 | -65.6168 | 11.0361 | 2097866273.6845 | 308.7089 | 27.8201 | -30.9058 | -27.5429 | 10.7978 | 100.4631 | 0.33395
198.2 | 27.8211 | -30.9025 | -27.5462 | 101.3689 | 0.33323 | -65.6168 | 11.1416 | 2097926276.3149 | 308.8156 | 27.8205 | -30.9044 | -27.5443 | 10.9054 | 100.4797 | 0.33401
198.3 | 27.8215 | -30.9012 | -27.5475 | 101.3862 | 0.33328 | -65.6168 | 11.2468 | 2097986110.0455 | 308.922 | 27.821 | -30.903 | -27.5457 | 11.0127 | 100.4962 | 0.33406
198.4 | 27.8219 | -30.8998 | -27.5489 | 101.4034 | 0.33333 | -65.6168 | 11.3519 | 2098045781.8463 | 309.0282 | 27.8214 | -30.9016 | -27.5471 | 11.1198 | 100.5125 | 0.33411
198.5 | 27.8224 | -30.8984 | -27.5503 | 101.4205 | 0.33337 | -65.6168 | 11.4567 | 2098105293.7359 | 309.134 | 27.8218 | -30.9002 | -27.5485 | 11.2266 | 100.5287 | 0.33417
198.6 | 27.8228 | -30.8971 | -27.5516 | 101.4374 | 0.33342 | -65.6168 | 11.5614 | 2098164651.4301 | 309.2397 | 27.8223 | -30.8988 | -27.5499 | 11.3332 | 100.5447 | 0.33422
198.7 | 27.8232 | -30.8957 | -27.553 | 101.4543 | 0.33347 | -65.6168 | 11.6658 | 2098223859.0434 | 309.3451 | 27.8227 | -30.8974 | -27.5513 | 11.4396 | 100.5606 | 0.33427
198.8 | 27.8236 | -30.8944 | -27.5543 | 101.471 | 0.33351 | -65.6168 | 11.7701 | 2098282919.9624 | 309.4502 | 27.8231 | -30.896 | -27.5527 | 11.5457 | 100.5764 | 0.33433
198.9 | 27.824 | -30.8931 | -27.5556 | 101.4876 | 0.33356 | -65.6168 | 11.8741 | 2098341842.1132 | 309.5551 | 27.8235 | -30.8946 | -27.5541 | 11.6515 | 100.592 | 0.33438
199 | 27.8244 | -30.8917 | -27.557 | 101.5041 | 0.3336 | -65.6168 | 11.978 | 2098400628.7545 | 309.6598 | 27.8239 | -30.8932 | -27.5555 | 11.7571 | 100.6075 | 0.33443
199.1 | 27.8248 | -30.8904 | -27.5583 | 101.5205 | 0.33365 | -65.6168 | 12.0817 | 2098459285.211 | 309.7643 | 27.8244 | -30.8918 | -27.5568 | 11.8625 | 100.6229 | 0.33448
199.2 | 27.8252 | -30.889 | -27.5597 | 101.5368 | 0.33369 | -65.6168 | 12.1852 | 2098517819.789 | 309.8686 | 27.8248 | -30.8905 | -27.5582 | 11.9676 | 100.6382 | 0.33453
199.3 | 27.8256 | -30.8877 | -27.561 | 101.5531 | 0.33373 | -65.6168 | 12.2886 | 2098576233.6054 | 309.9727 | 27.8252 | -30.8891 | -27.5596 | 12.0725 | 100.6533 | 0.33458
199.4 | 27.826 | -30.8864 | -27.5623 | 101.5692 | 0.33378 | -65.6168 | 12.3918 | 2098634533.1028 | 310.0767 | 27.8256 | -30.8877 | -27.561 | 12.1772 | 100.6683 | 0.33463
199.5 | 27.8264 | -30.885 | -27.5637 | 101.5853 | 0.33382 | -65.6168 | 12.4949 | 2098692726.3266 | 310.1804 | 27.826 | -30.8864 | -27.5623 | 12.2817 | 100.6832 | 0.33467
199.6 | 27.8269 | -30.8837 | -27.565 | 101.6014 | 0.33386 | -65.6168 | 12.5978 | 2098750817.0676 | 310.284 | 27.8265 | -30.885 | -27.5637 | 12.386 | 100.698 | 0.33472
199.7 | 27.8273 | -30.8824 | -27.5663 | 101.6174 | 0.33391 | -65.6168 | 12.7006 | 2098808810.2565 | 310.3874 | 27.8269 | -30.8836 | -27.5651 | 12.49 | 100.7127 | 0.33477
199.8 | 27.8277 | -30.881 | -27.5677 | 101.6334 | 0.33395 | -65.6168 | 12.8032 | 2098866712.8646 | 310.4907 | 27.8273 | -30.8823 | -27.5664 | 12.5936 | 100.7272 | 0.33482
199.9 | 27.8281 | -30.8797 | -27.569 | 101.6494 | 0.33399 | -65.6168 | 12.9057 | 2098924531.7242 | 310.5938 | 27.8277 | -30.8809 | -27.5678 | 12.6968 | 100.7415 | 0.33486
200 | 27.8285 | -30.8784 | -27.5703 | 101.6653 | 0.33404 | -65.6168 | 13.0081 | 2098982269.6977 | 310.6968 | 27.8281 | -30.8796 | -27.5691 | 12.8001 | 100.7558 | 0.33491

## ET Results
| Production Riser Effective Tension (Elastic) |  |  |  | Production Riser Effective Tension (RO)
|  | Arc Length | Maximum |  |  | Arc Length | Maximum
Production Riser Effective Tension (ArcLength; Max) Whole Simulation | Arc Length | Maximum | (Te) | Production Riser Effective Tension (ArcLength; Max) Whole Simulation | Arc Length | Maximum | (Te)
| 0 | 0 | 0 |  | 0 | 0 | 0
| 1.2 | -31.8421 | -3.2459 |  | 1.2 | 394.2354 | 40.1871
| 3.3 | -121.7145 | -12.4072 |  | 3.3 | 940.2881 | 95.85
| 5.1 | -186.0869 | -18.9691 |  | 5.1 | 1254.6968 | 127.8998
| 6.9997 | -251.4759 | -25.6346 |  | 6.9997 | 1381.9475 | 140.8713
| 8.9991 | 2716.5664 | 276.9181 |  | 8.9991 | 2716.5662 | 276.9181
| 10.9985 | 2701.6597 | 275.3985 |  | 10.9985 | 2701.6597 | 275.3985
| 12.998 | 2686.7317 | 273.8768 |  | 12.998 | 2686.7317 | 273.8768
| 14.9974 | 2682.7 | 273.4658 |  | 14.9974 | 2682.6997 | 273.4658
| 16.9968 | 2683.0659 | 273.5032 |  | 16.9968 | 2683.0659 | 273.5032
| 18.9962 | 2683.428 | 273.5401 |  | 18.9962 | 2683.428 | 273.5401
| 20.9956 | 2683.7886 | 273.5768 |  | 20.9956 | 2683.7886 | 273.5768
| 22.995 | 2684.1484 | 273.6135 |  | 22.995 | 2684.1484 | 273.6135
| 24.9945 | 2684.5083 | 273.6502 |  | 24.9945 | 2684.5083 | 273.6502
| 26.9939 | 2684.8689 | 273.6869 |  | 26.9939 | 2684.8689 | 273.6869
| 28.9933 | 2685.2297 | 273.7237 |  | 28.9933 | 2685.2297 | 273.7237
| 30.9927 | 2685.5913 | 273.7606 |  | 30.9927 | 2685.5913 | 273.7606
| 32.9921 | 2685.9536 | 273.7975 |  | 32.9921 | 2685.9536 | 273.7975
| 34.9915 | 2686.3164 | 273.8345 |  | 34.9915 | 2686.3164 | 273.8345
| 36.991 | 2686.6797 | 273.8715 |  | 36.991 | 2686.6797 | 273.8715
| 38.9904 | 2687.0435 | 273.9086 |  | 38.9904 | 2687.0435 | 273.9086
| 40.9898 | 2687.408 | 273.9458 |  | 40.9898 | 2687.408 | 273.9458
| 42.9892 | 2687.7729 | 273.983 |  | 42.9892 | 2687.7729 | 273.983
| 44.9886 | 2688.1384 | 274.0202 |  | 44.9886 | 2688.1384 | 274.0202
| 46.988 | 2688.5044 | 274.0575 |  | 46.988 | 2688.5044 | 274.0575
| 48.9875 | 2688.8708 | 274.0949 |  | 48.9875 | 2688.8708 | 274.0949
| 50.9869 | 2689.2375 | 274.1323 |  | 50.9869 | 2689.2375 | 274.1323
| 52.9863 | 2689.605 | 274.1697 |  | 52.9863 | 2689.605 | 274.1697
| 54.9857 | 2689.9729 | 274.2072 |  | 54.9857 | 2689.9729 | 274.2072
| 56.9851 | 2690.3413 | 274.2448 |  | 56.9851 | 2690.3413 | 274.2448
| 58.9845 | 2690.7102 | 274.2824 |  | 58.9845 | 2690.7102 | 274.2824
| 60.984 | 2691.0798 | 274.3201 |  | 60.984 | 2691.0798 | 274.3201
| 62.9834 | 2691.4497 | 274.3578 |  | 62.9834 | 2691.4497 | 274.3578
| 64.9828 | 2691.8201 | 274.3955 |  | 64.9828 | 2691.8201 | 274.3955
| 66.9822 | 2692.1909 | 274.4333 |  | 66.9822 | 2692.1909 | 274.4333
| 68.9816 | 2692.5618 | 274.4711 |  | 68.9816 | 2692.5618 | 274.4711
| 70.981 | 2692.9331 | 274.509 |  | 70.981 | 2692.9331 | 274.509
| 72.9805 | 2693.3044 | 274.5468 |  | 72.9805 | 2693.3044 | 274.5468
| 74.9799 | 2693.6758 | 274.5847 |  | 74.9799 | 2693.6758 | 274.5847
| 76.9793 | 2694.0474 | 274.6226 |  | 76.9793 | 2694.0474 | 274.6226
| 78.9787 | 2694.4189 | 274.6604 |  | 78.9787 | 2694.4189 | 274.6604
| 80.9781 | 2694.7908 | 274.6983 |  | 80.9781 | 2694.7908 | 274.6983
| 82.9776 | 2695.1626 | 274.7362 |  | 82.9776 | 2695.1626 | 274.7362
| 84.977 | 2695.5344 | 274.7742 |  | 84.977 | 2695.5344 | 274.7742
| 86.9764 | 2695.9062 | 274.8121 |  | 86.9764 | 2695.9062 | 274.8121
| 88.9758 | 2696.2778 | 274.8499 |  | 88.9758 | 2696.2778 | 274.8499
| 90.9752 | 2696.6497 | 274.8878 |  | 90.9752 | 2696.6497 | 274.8878
| 92.9746 | 2697.021 | 274.9257 |  | 92.9746 | 2697.021 | 274.9257
| 94.9741 | 2697.3921 | 274.9635 |  | 94.9741 | 2697.3921 | 274.9635
| 96.9735 | 2697.7627 | 275.0013 |  | 96.9735 | 2697.7627 | 275.0013
| 98.9729 | 2698.1333 | 275.0391 |  | 98.9729 | 2698.1333 | 275.0391
| 100.9723 | 2698.5032 | 275.0768 |  | 100.9723 | 2698.5032 | 275.0768
| 102.9717 | 2698.873 | 275.1145 |  | 102.9717 | 2698.873 | 275.1145
| 104.9711 | 2699.2422 | 275.1521 |  | 104.9711 | 2699.2422 | 275.1521
| 106.9706 | 2699.6111 | 275.1897 |  | 106.9706 | 2699.6111 | 275.1897
| 108.97 | 2699.9795 | 275.2273 |  | 108.97 | 2699.9795 | 275.2273
| 110.9694 | 2700.3474 | 275.2648 |  | 110.9694 | 2700.3474 | 275.2648
| 112.9688 | 2700.7148 | 275.3022 |  | 112.9688 | 2700.7148 | 275.3022
| 114.9682 | 2701.082 | 275.3397 |  | 114.9682 | 2701.082 | 275.3397
| 116.9676 | 2701.4487 | 275.377 |  | 116.9676 | 2701.4487 | 275.377
| 118.9671 | 2701.8154 | 275.4144 |  | 118.9671 | 2701.8154 | 275.4144
| 120.9665 | 2702.1816 | 275.4517 |  | 120.9665 | 2702.1816 | 275.4517
| 122.9659 | 2702.5476 | 275.4891 |  | 122.9659 | 2702.5474 | 275.489
| 124.9653 | 2702.9131 | 275.5263 |  | 124.9653 | 2702.9131 | 275.5263
| 126.9647 | 2703.2786 | 275.5636 |  | 126.9647 | 2703.2786 | 275.5636
| 128.9641 | 2703.6436 | 275.6008 |  | 128.9641 | 2703.6436 | 275.6008
| 130.9636 | 2704.0083 | 275.638 |  | 130.9636 | 2704.0083 | 275.638
| 132.963 | 2704.3726 | 275.6751 |  | 132.963 | 2704.3726 | 275.6751
| 134.9624 | 2704.7368 | 275.7122 |  | 134.9624 | 2704.7368 | 275.7122
| 136.9618 | 2705.1006 | 275.7493 |  | 136.9618 | 2705.1006 | 275.7493
| 138.9612 | 2705.4641 | 275.7864 |  | 138.9612 | 2705.4641 | 275.7864
| 140.9606 | 2705.8271 | 275.8234 |  | 140.9606 | 2705.8271 | 275.8234
| 142.9601 | 2706.1904 | 275.8604 |  | 142.9601 | 2706.1902 | 275.8604
| 144.9595 | 2706.5532 | 275.8974 |  | 144.9595 | 2706.5532 | 275.8974
| 146.9589 | 2706.9158 | 275.9343 |  | 146.9589 | 2706.9158 | 275.9343
| 148.9583 | 2707.2783 | 275.9713 |  | 148.9583 | 2707.2783 | 275.9713
| 150.9577 | 2707.6406 | 276.0082 |  | 150.9577 | 2707.6406 | 276.0082
| 152.9571 | 2708.0027 | 276.0451 |  | 152.9571 | 2708.0027 | 276.0451
| 154.9566 | 2708.3645 | 276.082 |  | 154.9566 | 2708.3645 | 276.082
| 156.956 | 2708.7263 | 276.1189 |  | 156.956 | 2708.7263 | 276.1189
| 158.9554 | 2709.0879 | 276.1557 |  | 158.9554 | 2709.0879 | 276.1557
| 160.9548 | 2709.4492 | 276.1926 |  | 160.9548 | 2709.4492 | 276.1926
| 162.9542 | 2709.8103 | 276.2294 |  | 162.9542 | 2709.8103 | 276.2294
| 164.9536 | 2710.1711 | 276.2662 |  | 164.9536 | 2710.1711 | 276.2662
| 166.9531 | 2710.5317 | 276.3029 |  | 166.9531 | 2710.5317 | 276.3029
| 168.9525 | 2710.8923 | 276.3397 |  | 168.9525 | 2710.8923 | 276.3397
| 170.9519 | 2711.2527 | 276.3764 |  | 170.9519 | 2711.2527 | 276.3764
| 172.9513 | 2711.6128 | 276.4131 |  | 172.9513 | 2711.6128 | 276.4131
| 174.9507 | 2711.9727 | 276.4498 |  | 174.9507 | 2711.9727 | 276.4498
| 176.9501 | 2712.3325 | 276.4865 |  | 176.9501 | 2712.3325 | 276.4865
| 178.9496 | 2712.6919 | 276.5231 |  | 178.9496 | 2712.6919 | 276.5231
| 180.949 | 2713.0513 | 276.5598 |  | 180.949 | 2713.0513 | 276.5598
| 182.9484 | 2713.4104 | 276.5964 |  | 182.9484 | 2713.4104 | 276.5964
| 184.9478 | 2713.7693 | 276.633 |  | 184.9478 | 2713.7693 | 276.633
| 186.9472 | 2714.1282 | 276.6695 |  | 186.9472 | 2714.1282 | 276.6695
| 188.9466 | 2714.4866 | 276.7061 |  | 188.9466 | 2714.4866 | 276.7061
| 190.9461 | 2714.845 | 276.7426 |  | 190.9461 | 2714.845 | 276.7426
| 192.9455 | 2715.2031 | 276.7791 |  | 192.9455 | 2715.2031 | 276.7791
| 194.9449 | 2715.561 | 276.8156 |  | 194.9449 | 2715.561 | 276.8156
| 196.9443 | 2715.9187 | 276.8521 |  | 196.9443 | 2715.9187 | 276.8521
| 198.9437 | 2716.2764 | 276.8885 |  | 198.9437 | 2716.2764 | 276.8885
| 200.9431 | 2716.6338 | 276.925 |  | 200.9431 | 2716.6338 | 276.925
| 202.9426 | 2716.991 | 276.9614 |  | 202.9426 | 2716.991 | 276.9614
| 204.942 | 2717.3479 | 276.9977 |  | 204.942 | 2717.3479 | 276.9977
| 206.9414 | 2717.7046 | 277.0341 |  | 206.9414 | 2717.7046 | 277.0341
| 208.9408 | 2718.0613 | 277.0705 |  | 208.9408 | 2718.0613 | 277.0705
| 210.9402 | 2718.4177 | 277.1068 |  | 210.9402 | 2718.4177 | 277.1068
| 212.9397 | 2718.7739 | 277.1431 |  | 212.9397 | 2718.7739 | 277.1431
| 214.9391 | 2719.1299 | 277.1794 |  | 214.9391 | 2719.1299 | 277.1794
| 216.9385 | 2719.4858 | 277.2157 |  | 216.9385 | 2719.4858 | 277.2157
| 218.9379 | 2719.8418 | 277.252 |  | 218.9379 | 2719.8418 | 277.252
| 220.9373 | 2720.1975 | 277.2882 |  | 220.9373 | 2720.1975 | 277.2882
| 222.9367 | 2720.553 | 277.3245 |  | 222.9367 | 2720.553 | 277.3245
| 224.9362 | 2720.9084 | 277.3607 |  | 224.9362 | 2720.9084 | 277.3607
| 226.9356 | 2721.2639 | 277.3969 |  | 226.9356 | 2721.2639 | 277.3969
| 228.935 | 2721.6191 | 277.4331 |  | 228.935 | 2721.6191 | 277.4331
| 230.9344 | 2721.9741 | 277.4693 |  | 230.9344 | 2721.9741 | 277.4693
| 232.9338 | 2722.3293 | 277.5055 |  | 232.9338 | 2722.3293 | 277.5055
| 234.9332 | 2722.6841 | 277.5417 |  | 234.9332 | 2722.6841 | 277.5417
| 236.9327 | 2723.0388 | 277.5779 |  | 236.9327 | 2723.0388 | 277.5779
| 238.9321 | 2723.3936 | 277.614 |  | 238.9321 | 2723.3936 | 277.614
| 240.9315 | 2723.7483 | 277.6502 |  | 240.9315 | 2723.7483 | 277.6502
| 242.9309 | 2724.1028 | 277.6863 |  | 242.9309 | 2724.1025 | 277.6863
| 244.9303 | 2724.457 | 277.7224 |  | 244.9303 | 2724.457 | 277.7224
| 246.9297 | 2724.8113 | 277.7585 |  | 246.9297 | 2724.8113 | 277.7585
| 248.9292 | 2725.1655 | 277.7947 |  | 248.9292 | 2725.1653 | 277.7946
| 250.9286 | 2725.5195 | 277.8307 |  | 250.9286 | 2725.5195 | 277.8307
| 252.928 | 2725.8733 | 277.8668 |  | 252.928 | 2725.8733 | 277.8668
| 254.9274 | 2726.2273 | 277.9029 |  | 254.9274 | 2726.2273 | 277.9029
| 256.9268 | 2726.5808 | 277.9389 |  | 256.9268 | 2726.5808 | 277.9389
| 258.9262 | 2726.9346 | 277.975 |  | 258.9262 | 2726.9346 | 277.975
| 260.9257 | 2727.2881 | 278.011 |  | 260.9257 | 2727.2881 | 278.011
| 262.9251 | 2727.6414 | 278.047 |  | 262.9251 | 2727.6414 | 278.047
| 264.9245 | 2727.9946 | 278.083 |  | 264.9245 | 2727.9946 | 278.083
| 266.9239 | 2728.3479 | 278.1191 |  | 266.9239 | 2728.3479 | 278.1191
| 268.9233 | 2728.7012 | 278.1551 |  | 268.9233 | 2728.7009 | 278.155
| 270.9227 | 2729.054 | 278.191 |  | 270.9227 | 2729.054 | 278.191
| 272.9222 | 2729.407 | 278.227 |  | 272.9222 | 2729.407 | 278.227
| 274.9216 | 2729.7598 | 278.263 |  | 274.9216 | 2729.7598 | 278.263
| 276.921 | 2730.1125 | 278.2989 |  | 276.921 | 2730.1125 | 278.2989
| 278.9204 | 2730.4651 | 278.3349 |  | 278.9204 | 2730.4651 | 278.3349
| 280.9198 | 2730.8176 | 278.3708 |  | 280.9198 | 2730.8176 | 278.3708
| 282.9192 | 2731.1699 | 278.4067 |  | 282.9192 | 2731.1699 | 278.4067
| 284.9187 | 2731.5225 | 278.4427 |  | 284.9187 | 2731.5225 | 278.4427
| 286.9181 | 2731.8745 | 278.4785 |  | 286.9181 | 2731.8745 | 278.4785
| 288.9175 | 2732.2268 | 278.5145 |  | 288.9175 | 2732.2268 | 278.5145
| 290.9169 | 2732.5789 | 278.5503 |  | 290.9169 | 2732.5789 | 278.5503
| 292.9163 | 2732.9307 | 278.5862 |  | 292.9163 | 2732.9307 | 278.5862
| 294.9157 | 2733.2825 | 278.6221 |  | 294.9157 | 2733.2825 | 278.6221
| 296.9152 | 2733.6343 | 278.6579 |  | 296.9152 | 2733.6343 | 278.6579
| 298.9146 | 2733.9861 | 278.6938 |  | 298.9146 | 2733.9861 | 278.6938
| 300.914 | 2734.3376 | 278.7296 |  | 300.914 | 2734.3376 | 278.7296
| 302.9134 | 2734.6892 | 278.7655 |  | 302.9134 | 2734.6892 | 278.7655
| 304.9128 | 2735.0405 | 278.8013 |  | 304.9128 | 2735.0405 | 278.8013
| 306.9122 | 2735.3918 | 278.8371 |  | 306.9122 | 2735.3918 | 278.8371
| 308.9117 | 2735.7432 | 278.8729 |  | 308.9117 | 2735.7432 | 278.8729
| 310.9111 | 2736.0942 | 278.9087 |  | 310.9111 | 2736.0942 | 278.9087
| 312.9105 | 2736.4453 | 278.9445 |  | 312.9105 | 2736.4453 | 278.9445
| 314.9099 | 2736.7964 | 278.9803 |  | 314.9099 | 2736.7964 | 278.9803
| 316.9093 | 2737.1475 | 279.0161 |  | 316.9093 | 2737.1475 | 279.0161
| 318.9087 | 2737.4983 | 279.0518 |  | 318.9087 | 2737.4983 | 279.0518
| 320.9082 | 2737.8491 | 279.0876 |  | 320.9082 | 2737.8491 | 279.0876
| 322.9076 | 2738.2 | 279.1233 |  | 322.9076 | 2738.2 | 279.1233
| 324.907 | 2738.5508 | 279.1591 |  | 324.907 | 2738.5508 | 279.1591
| 326.9064 | 2738.9014 | 279.1948 |  | 326.9064 | 2738.9014 | 279.1948
| 328.9058 | 2739.2522 | 279.2306 |  | 328.9058 | 2739.2522 | 279.2306
| 330.9052 | 2739.6028 | 279.2663 |  | 330.9052 | 2739.6028 | 279.2663
| 332.9047 | 2739.9534 | 279.3021 |  | 332.9047 | 2739.9534 | 279.3021
| 334.9041 | 2740.304 | 279.3378 |  | 334.9041 | 2740.304 | 279.3378
| 336.9035 | 2740.6545 | 279.3736 |  | 336.9035 | 2740.6545 | 279.3736
| 338.9029 | 2741.0049 | 279.4093 |  | 338.9029 | 2741.0049 | 279.4093
| 340.9023 | 2741.3552 | 279.445 |  | 340.9023 | 2741.3552 | 279.445
| 342.9017 | 2741.7058 | 279.4807 |  | 342.9017 | 2741.7058 | 279.4807
| 344.9012 | 2742.0562 | 279.5164 |  | 344.9012 | 2742.0562 | 279.5164
| 346.9006 | 2742.4065 | 279.5521 |  | 346.9006 | 2742.4062 | 279.5521
| 348.9 | 2742.7566 | 279.5878 |  | 348.9 | 2742.7566 | 279.5878
| 350.8994 | 2743.1069 | 279.6235 |  | 350.8994 | 2743.1069 | 279.6235
| 352.8988 | 2743.457 | 279.6592 |  | 352.8988 | 2743.457 | 279.6592
| 354.8983 | 2743.8071 | 279.6949 |  | 354.8983 | 2743.8071 | 279.6949
| 356.8977 | 2744.1572 | 279.7306 |  | 356.8977 | 2744.1572 | 279.7306
| 358.8971 | 2744.5073 | 279.7663 |  | 358.8971 | 2744.5073 | 279.7663
| 360.8965 | 2744.8574 | 279.802 |  | 360.8965 | 2744.8574 | 279.802
| 362.8959 | 2745.2073 | 279.8376 |  | 362.8959 | 2745.2073 | 279.8376
| 364.8953 | 2745.5571 | 279.8733 |  | 364.8953 | 2745.5571 | 279.8733
| 366.8948 | 2745.9072 | 279.909 |  | 366.8948 | 2745.9072 | 279.909
| 368.8942 | 2746.2571 | 279.9447 |  | 368.8942 | 2746.2571 | 279.9447
| 370.8936 | 2746.6067 | 279.9803 |  | 370.8936 | 2746.6067 | 279.9803
| 372.893 | 2746.9565 | 280.016 |  | 372.893 | 2746.9565 | 280.016
| 374.8924 | 2747.3064 | 280.0516 |  | 374.8924 | 2747.3064 | 280.0516
| 376.8918 | 2747.656 | 280.0873 |  | 376.8918 | 2747.656 | 280.0873
| 378.8913 | 2748.0056 | 280.1229 |  | 378.8913 | 2748.0056 | 280.1229
| 380.8907 | 2748.3552 | 280.1585 |  | 380.8907 | 2748.3552 | 280.1585
| 382.8901 | 2748.7048 | 280.1942 |  | 382.8901 | 2748.7048 | 280.1942
| 384.8895 | 2749.0544 | 280.2298 |  | 384.8895 | 2749.0544 | 280.2298
| 386.8889 | 2749.4041 | 280.2654 |  | 386.8889 | 2749.4041 | 280.2654
| 388.8883 | 2749.7534 | 280.3011 |  | 388.8883 | 2749.7534 | 280.3011
| 390.8878 | 2750.1028 | 280.3367 |  | 390.8878 | 2750.1028 | 280.3367
| 392.8872 | 2750.4524 | 280.3723 |  | 392.8872 | 2750.4521 | 280.3723
| 394.8866 | 2750.8018 | 280.4079 |  | 394.8866 | 2750.8015 | 280.4079
| 396.886 | 2751.1509 | 280.4435 |  | 396.886 | 2751.1509 | 280.4435
| 398.8854 | 2751.5002 | 280.4791 |  | 398.8854 | 2751.5002 | 280.4791
| 400.8848 | 2751.8496 | 280.5147 |  | 400.8848 | 2751.8496 | 280.5147
| 402.8843 | 2752.1987 | 280.5503 |  | 402.8843 | 2752.1987 | 280.5503
| 404.8837 | 2752.5479 | 280.5859 |  | 404.8837 | 2752.5479 | 280.5859
| 406.8831 | 2752.8972 | 280.6215 |  | 406.8831 | 2752.8972 | 280.6215
| 408.8825 | 2753.2463 | 280.6571 |  | 408.8825 | 2753.2463 | 280.6571
| 410.8819 | 2753.5952 | 280.6927 |  | 410.8819 | 2753.5952 | 280.6927
| 412.8813 | 2753.9443 | 280.7283 |  | 412.8813 | 2753.9443 | 280.7283
| 414.8808 | 2754.2935 | 280.7639 |  | 414.8808 | 2754.2935 | 280.7639
| 416.8802 | 2754.6423 | 280.7994 |  | 416.8802 | 2754.6423 | 280.7994
| 418.8796 | 2754.9915 | 280.835 |  | 418.8796 | 2754.9915 | 280.835
| 420.879 | 2755.3403 | 280.8706 |  | 420.879 | 2755.3403 | 280.8706
| 422.8784 | 2755.6892 | 280.9061 |  | 422.8784 | 2755.6892 | 280.9061
| 424.8778 | 2756.0381 | 280.9417 |  | 424.8778 | 2756.0381 | 280.9417
| 426.8773 | 2756.387 | 280.9773 |  | 426.8773 | 2756.387 | 280.9773
| 428.8767 | 2756.7358 | 281.0128 |  | 428.8767 | 2756.7358 | 281.0128
| 430.8761 | 2757.0847 | 281.0484 |  | 430.8761 | 2757.0847 | 281.0484
| 432.8755 | 2757.4336 | 281.084 |  | 432.8755 | 2757.4336 | 281.084
| 434.8749 | 2757.7822 | 281.1195 |  | 434.8749 | 2757.7822 | 281.1195
| 436.8743 | 2758.1311 | 281.1551 |  | 436.8743 | 2758.1311 | 281.1551
| 438.8738 | 2758.4797 | 281.1906 |  | 438.8738 | 2758.4797 | 281.1906
| 440.8732 | 2758.8286 | 281.2262 |  | 440.8732 | 2758.8286 | 281.2262
| 442.8726 | 2759.1772 | 281.2617 |  | 442.8726 | 2759.1772 | 281.2617
| 444.872 | 2759.5259 | 281.2972 |  | 444.872 | 2759.5259 | 281.2972
| 446.8714 | 2759.8745 | 281.3328 |  | 446.8714 | 2759.8745 | 281.3328
| 448.8708 | 2760.2231 | 281.3683 |  | 448.8708 | 2760.2231 | 281.3683
| 450.8703 | 2760.5718 | 281.4039 |  | 450.8703 | 2760.5718 | 281.4039
| 452.8697 | 2760.9204 | 281.4394 |  | 452.8697 | 2760.9204 | 281.4394
| 454.8691 | 2761.269 | 281.4749 |  | 454.8691 | 2761.269 | 281.4749
| 456.8685 | 2761.6174 | 281.5104 |  | 456.8685 | 2761.6174 | 281.5104
| 458.8679 | 2761.9661 | 281.546 |  | 458.8679 | 2761.9661 | 281.546
| 460.8673 | 2762.3145 | 281.5815 |  | 460.8673 | 2762.3145 | 281.5815
| 462.8668 | 2762.6631 | 281.617 |  | 462.8668 | 2762.6631 | 281.617
| 464.8662 | 2763.0115 | 281.6525 |  | 464.8662 | 2763.0115 | 281.6525
| 466.8656 | 2763.3599 | 281.6881 |  | 466.8656 | 2763.3599 | 281.6881
| 468.865 | 2763.7083 | 281.7236 |  | 468.865 | 2763.7083 | 281.7236
| 470.8644 | 2764.0569 | 281.7591 |  | 470.8644 | 2764.0569 | 281.7591
| 472.8638 | 2764.4053 | 281.7946 |  | 472.8638 | 2764.405 | 281.7946
| 474.8633 | 2764.7534 | 281.8301 |  | 474.8633 | 2764.7534 | 281.8301
| 476.8627 | 2765.1018 | 281.8656 |  | 476.8627 | 2765.1018 | 281.8656
| 478.8621 | 2765.4502 | 281.9011 |  | 478.8621 | 2765.4502 | 281.9011
| 480.8615 | 2765.7986 | 281.9367 |  | 480.8615 | 2765.7986 | 281.9367
| 482.8609 | 2766.1467 | 281.9721 |  | 482.8609 | 2766.1467 | 281.9721
| 484.8603 | 2766.4951 | 282.0077 |  | 484.8603 | 2766.4951 | 282.0077
| 486.8598 | 2766.8433 | 282.0431 |  | 486.8598 | 2766.8433 | 282.0431
| 488.8592 | 2767.1914 | 282.0786 |  | 488.8592 | 2767.1914 | 282.0786
| 490.8586 | 2767.5398 | 282.1141 |  | 490.8586 | 2767.5398 | 282.1141
| 492.858 | 2767.8879 | 282.1496 |  | 492.858 | 2767.8879 | 282.1496
| 494.8574 | 2768.2361 | 282.1851 |  | 494.8574 | 2768.2361 | 282.1851
| 496.8569 | 2768.5842 | 282.2206 |  | 496.8569 | 2768.5842 | 282.2206
| 498.8563 | 2768.9324 | 282.2561 |  | 498.8563 | 2768.9324 | 282.2561
| 500.8557 | 2769.2805 | 282.2916 |  | 500.8557 | 2769.2805 | 282.2916
| 502.8551 | 2769.6287 | 282.3271 |  | 502.8551 | 2769.6287 | 282.3271
| 504.8545 | 2769.9766 | 282.3625 |  | 504.8545 | 2769.9766 | 282.3625
| 506.8539 | 2770.3247 | 282.398 |  | 506.8539 | 2770.3247 | 282.398
| 508.8534 | 2770.6729 | 282.4335 |  | 508.8534 | 2770.6729 | 282.4335
| 510.8528 | 2771.0208 | 282.469 |  | 510.8528 | 2771.0208 | 282.469
| 512.8522 | 2771.3689 | 282.5045 |  | 512.8522 | 2771.3689 | 282.5045
| 514.8516 | 2771.7168 | 282.5399 |  | 514.8516 | 2771.7168 | 282.5399
| 516.851 | 2772.0647 | 282.5754 |  | 516.851 | 2772.0647 | 282.5754
| 518.8504 | 2772.4128 | 282.6109 |  | 518.8504 | 2772.4128 | 282.6109
| 520.8499 | 2772.7607 | 282.6464 |  | 520.8499 | 2772.7607 | 282.6464
| 522.8493 | 2773.1086 | 282.6818 |  | 522.8493 | 2773.1086 | 282.6818
| 524.8487 | 2773.4565 | 282.7173 |  | 524.8487 | 2773.4565 | 282.7173
| 526.8481 | 2773.8044 | 282.7527 |  | 526.8481 | 2773.8044 | 282.7527
| 528.8475 | 2774.1523 | 282.7882 |  | 528.8475 | 2774.1523 | 282.7882
| 530.8469 | 2774.5002 | 282.8237 |  | 530.8469 | 2774.5002 | 282.8237
| 532.8464 | 2774.8481 | 282.8591 |  | 532.8464 | 2774.8481 | 282.8591
| 534.8458 | 2775.196 | 282.8946 |  | 534.8458 | 2775.196 | 282.8946
| 536.8452 | 2775.5439 | 282.9301 |  | 536.8452 | 2775.5439 | 282.9301
| 538.8446 | 2775.8916 | 282.9655 |  | 538.8446 | 2775.8916 | 282.9655
| 540.844 | 2776.2395 | 283.001 |  | 540.844 | 2776.2395 | 283.001
| 542.8434 | 2776.5874 | 283.0364 |  | 542.8434 | 2776.5874 | 283.0364
| 544.8429 | 2776.9351 | 283.0719 |  | 544.8429 | 2776.9351 | 283.0719
| 546.8423 | 2777.2856 | 283.1076 |  | 546.8423 | 2777.2856 | 283.1076
| 548.8417 | 2777.6379 | 283.1435 |  | 548.8417 | 2777.6379 | 283.1435
| 550.8411 | 2777.9905 | 283.1795 |  | 550.8411 | 2777.9902 | 283.1794
| 552.8405 | 2778.3425 | 283.2153 |  | 552.8405 | 2778.3425 | 283.2153
| 554.8399 | 2778.6948 | 283.2513 |  | 554.8399 | 2778.6948 | 283.2513
| 556.8394 | 2779.0469 | 283.2871 |  | 556.8394 | 2779.0469 | 283.2871
| 558.8388 | 2779.3992 | 283.3231 |  | 558.8388 | 2779.3989 | 283.323
| 560.8382 | 2779.751 | 283.3589 |  | 560.8382 | 2779.751 | 283.3589
| 562.8376 | 2780.103 | 283.3948 |  | 562.8376 | 2780.103 | 283.3948
| 564.837 | 2780.4551 | 283.4307 |  | 564.837 | 2780.4551 | 283.4307
| 566.8364 | 2780.8069 | 283.4666 |  | 566.8364 | 2780.8069 | 283.4666
| 568.8359 | 2781.1587 | 283.5024 |  | 568.8359 | 2781.1587 | 283.5024
| 570.8353 | 2781.5105 | 283.5383 |  | 570.8353 | 2781.5105 | 283.5383
| 572.8347 | 2781.8623 | 283.5741 |  | 572.8347 | 2781.8623 | 283.5741
| 574.8341 | 2782.2139 | 283.61 |  | 574.8341 | 2782.2139 | 283.61
| 576.8335 | 2782.5657 | 283.6458 |  | 576.8335 | 2782.5657 | 283.6458
| 578.8329 | 2782.9172 | 283.6817 |  | 578.8329 | 2782.9172 | 283.6817
| 580.8324 | 2783.2688 | 283.7175 |  | 580.8324 | 2783.2688 | 283.7175
| 582.8318 | 2783.6201 | 283.7533 |  | 582.8318 | 2783.6201 | 283.7533
| 584.8312 | 2783.9717 | 283.7892 |  | 584.8312 | 2783.9717 | 283.7892
| 586.8306 | 2784.323 | 283.825 |  | 586.8306 | 2784.323 | 283.825
| 588.83 | 2784.6743 | 283.8608 |  | 588.83 | 2784.6743 | 283.8608
| 590.8294 | 2785.0256 | 283.8966 |  | 590.8294 | 2785.0256 | 283.8966
| 592.8289 | 2785.377 | 283.9324 |  | 592.8289 | 2785.377 | 283.9324
| 594.8283 | 2785.7283 | 283.9682 |  | 594.8283 | 2785.728 | 283.9682
| 596.8277 | 2786.0793 | 284.004 |  | 596.8277 | 2786.0793 | 284.004
| 598.8271 | 2786.4304 | 284.0398 |  | 598.8271 | 2786.4304 | 284.0398
| 600.8265 | 2786.7815 | 284.0756 |  | 600.8265 | 2786.7815 | 284.0756
| 602.8259 | 2787.1326 | 284.1114 |  | 602.8259 | 2787.1326 | 284.1114
| 604.8254 | 2787.4836 | 284.1472 |  | 604.8254 | 2787.4836 | 284.1472
| 606.8248 | 2787.8345 | 284.1829 |  | 606.8248 | 2787.8345 | 284.1829
| 608.8242 | 2788.1853 | 284.2187 |  | 608.8242 | 2788.1853 | 284.2187
| 610.8236 | 2788.5364 | 284.2545 |  | 610.8236 | 2788.5364 | 284.2545
| 612.823 | 2788.8872 | 284.2902 |  | 612.823 | 2788.887 | 284.2902
| 614.8224 | 2789.2378 | 284.326 |  | 614.8224 | 2789.2378 | 284.326
| 616.8219 | 2789.5886 | 284.3617 |  | 616.8219 | 2789.5886 | 284.3617
| 618.8213 | 2789.9392 | 284.3975 |  | 618.8213 | 2789.9392 | 284.3975
| 620.8207 | 2790.29 | 284.4332 |  | 620.8207 | 2790.29 | 284.4332
| 622.8201 | 2790.6406 | 284.469 |  | 622.8201 | 2790.6406 | 284.469
| 624.8195 | 2790.9912 | 284.5047 |  | 624.8195 | 2790.9912 | 284.5047
| 626.819 | 2791.3418 | 284.5404 |  | 626.819 | 2791.3418 | 284.5404
| 628.8184 | 2791.6924 | 284.5762 |  | 628.8184 | 2791.6924 | 284.5762
| 630.8178 | 2792.0427 | 284.6119 |  | 630.8178 | 2792.0427 | 284.6119
| 632.8172 | 2792.3933 | 284.6476 |  | 632.8172 | 2792.3933 | 284.6476
| 634.8166 | 2792.7437 | 284.6833 |  | 634.8166 | 2792.7437 | 284.6833
| 636.816 | 2793.094 | 284.7191 |  | 636.816 | 2793.094 | 284.7191
| 638.8155 | 2793.4446 | 284.7548 |  | 638.8155 | 2793.4443 | 284.7548
| 640.8149 | 2793.7947 | 284.7905 |  | 640.8149 | 2793.7947 | 284.7905
| 642.8143 | 2794.145 | 284.8262 |  | 642.8143 | 2794.145 | 284.8262
| 644.8137 | 2794.4954 | 284.8619 |  | 644.8137 | 2794.4954 | 284.8619
| 646.8131 | 2794.8455 | 284.8976 |  | 646.8131 | 2794.8455 | 284.8976
| 648.8125 | 2795.1958 | 284.9333 |  | 648.8125 | 2795.1958 | 284.9333
| 650.812 | 2795.5459 | 284.969 |  | 650.812 | 2795.5459 | 284.969
| 652.8114 | 2795.896 | 285.0047 |  | 652.8114 | 2795.896 | 285.0047
| 654.8108 | 2796.2461 | 285.0404 |  | 654.8108 | 2796.2461 | 285.0404
| 656.8102 | 2796.5962 | 285.0761 |  | 656.8102 | 2796.5962 | 285.0761
| 658.8096 | 2796.9463 | 285.1118 |  | 658.8096 | 2796.9463 | 285.1118
| 660.809 | 2797.2964 | 285.1474 |  | 660.809 | 2797.2964 | 285.1474
| 662.8085 | 2797.6462 | 285.1831 |  | 662.8085 | 2797.6462 | 285.1831
| 664.8079 | 2797.9963 | 285.2188 |  | 664.8079 | 2797.9963 | 285.2188
| 666.8073 | 2798.3462 | 285.2545 |  | 666.8073 | 2798.3462 | 285.2545
| 668.8067 | 2798.696 | 285.2901 |  | 668.8067 | 2798.696 | 285.2901
| 670.8061 | 2799.0459 | 285.3258 |  | 670.8061 | 2799.0459 | 285.3258
| 672.8055 | 2799.3958 | 285.3614 |  | 672.8055 | 2799.3958 | 285.3614
| 674.805 | 2799.7456 | 285.3971 |  | 674.805 | 2799.7456 | 285.3971
| 676.8044 | 2800.0955 | 285.4328 |  | 676.8044 | 2800.0955 | 285.4328
| 678.8038 | 2800.4451 | 285.4684 |  | 678.8038 | 2800.4451 | 285.4684
| 680.8032 | 2800.7949 | 285.5041 |  | 680.8032 | 2800.7949 | 285.5041
| 682.8026 | 2801.1445 | 285.5397 |  | 682.8026 | 2801.1445 | 285.5397
| 684.802 | 2801.4941 | 285.5753 |  | 684.802 | 2801.4941 | 285.5753
| 686.8015 | 2801.8438 | 285.611 |  | 686.8015 | 2801.8438 | 285.611
| 688.8009 | 2802.1934 | 285.6466 |  | 688.8009 | 2802.1934 | 285.6466
| 690.8003 | 2802.543 | 285.6823 |  | 690.8003 | 2802.543 | 285.6823
| 692.7997 | 2802.8926 | 285.7179 |  | 692.7997 | 2802.8926 | 285.7179
| 694.7991 | 2803.2422 | 285.7535 |  | 694.7991 | 2803.2422 | 285.7535
| 696.7985 | 2803.5916 | 285.7891 |  | 696.7985 | 2803.5916 | 285.7891
| 698.798 | 2803.9412 | 285.8248 |  | 698.798 | 2803.9412 | 285.8248
| 700.7974 | 2804.2905 | 285.8604 |  | 700.7974 | 2804.2905 | 285.8604
| 702.7968 | 2804.6401 | 285.896 |  | 702.7968 | 2804.6401 | 285.896
| 704.7962 | 2804.9895 | 285.9317 |  | 704.7962 | 2804.9895 | 285.9317
| 706.7956 | 2805.3389 | 285.9673 |  | 706.7956 | 2805.3389 | 285.9673
| 708.795 | 2805.6882 | 286.0029 |  | 708.795 | 2805.6882 | 286.0029
| 710.7945 | 2806.0376 | 286.0385 |  | 710.7945 | 2806.0376 | 286.0385
| 712.7939 | 2806.387 | 286.0741 |  | 712.7939 | 2806.3867 | 286.0741
| 714.7933 | 2806.7361 | 286.1097 |  | 714.7933 | 2806.7361 | 286.1097
| 716.7927 | 2807.0854 | 286.1453 |  | 716.7927 | 2807.0854 | 286.1453
| 718.7921 | 2807.4346 | 286.1809 |  | 718.7921 | 2807.4346 | 286.1809
| 720.7915 | 2807.7839 | 286.2165 |  | 720.7915 | 2807.7839 | 286.2165
| 722.791 | 2808.1331 | 286.2521 |  | 722.791 | 2808.1331 | 286.2521
| 724.7904 | 2808.4822 | 286.2877 |  | 724.7904 | 2808.4822 | 286.2877
| 726.7898 | 2808.8313 | 286.3233 |  | 726.7898 | 2808.8313 | 286.3233
| 728.7892 | 2809.1804 | 286.3589 |  | 728.7892 | 2809.1804 | 286.3589
| 730.7886 | 2809.5295 | 286.3944 |  | 730.7886 | 2809.5295 | 286.3944
| 732.788 | 2809.8787 | 286.43 |  | 732.788 | 2809.8787 | 286.43
| 734.7875 | 2810.2278 | 286.4656 |  | 734.7875 | 2810.2278 | 286.4656
| 736.7869 | 2810.5769 | 286.5012 |  | 736.7869 | 2810.5769 | 286.5012
| 738.7863 | 2810.9258 | 286.5368 |  | 738.7863 | 2810.9258 | 286.5368
| 740.7857 | 2811.2749 | 286.5724 |  | 740.7857 | 2811.2749 | 286.5724
| 742.7851 | 2811.6238 | 286.6079 |  | 742.7851 | 2811.6238 | 286.6079
| 744.7845 | 2811.9729 | 286.6435 |  | 744.7845 | 2811.9729 | 286.6435
| 746.784 | 2812.3218 | 286.6791 |  | 746.784 | 2812.3218 | 286.6791
| 748.7834 | 2812.6707 | 286.7146 |  | 748.7834 | 2812.6707 | 286.7146
| 750.7828 | 2813.0195 | 286.7502 |  | 750.7828 | 2813.0195 | 286.7502
| 752.7822 | 2813.3684 | 286.7858 |  | 752.7822 | 2813.3684 | 286.7858
| 754.7816 | 2813.7173 | 286.8213 |  | 754.7816 | 2813.7173 | 286.8213
| 756.781 | 2814.0662 | 286.8569 |  | 756.781 | 2814.0662 | 286.8569
| 758.7805 | 2814.415 | 286.8925 |  | 758.7805 | 2814.415 | 286.8925
| 760.7799 | 2814.7639 | 286.928 |  | 760.7799 | 2814.7637 | 286.928
| 762.7793 | 2815.1125 | 286.9636 |  | 762.7793 | 2815.1125 | 286.9636
| 764.7787 | 2815.4614 | 286.9991 |  | 764.7787 | 2815.4614 | 286.9991
| 766.7781 | 2815.8101 | 287.0347 |  | 766.7781 | 2815.8101 | 287.0347
| 768.7776 | 2816.1589 | 287.0702 |  | 768.7776 | 2816.1589 | 287.0702
| 770.777 | 2816.5076 | 287.1058 |  | 770.777 | 2816.5076 | 287.1058
| 772.7764 | 2816.8562 | 287.1413 |  | 772.7764 | 2816.8562 | 287.1413
| 774.7758 | 2817.2048 | 287.1768 |  | 774.7758 | 2817.2048 | 287.1768
| 776.7752 | 2817.5535 | 287.2124 |  | 776.7752 | 2817.5535 | 287.2124
| 778.7746 | 2817.9021 | 287.2479 |  | 778.7746 | 2817.9021 | 287.2479
| 780.7741 | 2818.2507 | 287.2835 |  | 780.7741 | 2818.2507 | 287.2835
| 782.7735 | 2818.5994 | 287.319 |  | 782.7735 | 2818.5994 | 287.319
| 784.7729 | 2818.948 | 287.3545 |  | 784.7729 | 2818.948 | 287.3545
| 786.7723 | 2819.2964 | 287.39 |  | 786.7723 | 2819.2964 | 287.39
| 788.7717 | 2819.645 | 287.4256 |  | 788.7717 | 2819.645 | 287.4256
| 790.7711 | 2819.9934 | 287.4611 |  | 790.7711 | 2819.9934 | 287.4611
| 792.7706 | 2820.342 | 287.4966 |  | 792.7706 | 2820.342 | 287.4966
| 794.77 | 2820.6904 | 287.5322 |  | 794.77 | 2820.6904 | 287.5322
| 796.7694 | 2821.0388 | 287.5677 |  | 796.7694 | 2821.0388 | 287.5677
| 798.7688 | 2821.3872 | 287.6032 |  | 798.7688 | 2821.3872 | 287.6032
| 800.7682 | 2821.7356 | 287.6387 |  | 800.7682 | 2821.7356 | 287.6387
| 802.7676 | 2822.084 | 287.6742 |  | 802.7676 | 2822.084 | 287.6742
| 804.7671 | 2822.4324 | 287.7097 |  | 804.7671 | 2822.4324 | 287.7097
| 806.7665 | 2822.7808 | 287.7452 |  | 806.7665 | 2822.7808 | 287.7452
| 808.7659 | 2823.1292 | 287.7807 |  | 808.7659 | 2823.1292 | 287.7807
| 810.7653 | 2823.4775 | 287.8163 |  | 810.7653 | 2823.4775 | 287.8163
| 812.7647 | 2823.8257 | 287.8518 |  | 812.7647 | 2823.8257 | 287.8518
| 814.7641 | 2824.1741 | 287.8873 |  | 814.7641 | 2824.1741 | 287.8873
| 816.7636 | 2824.5222 | 287.9228 |  | 816.7636 | 2824.5222 | 287.9228
| 818.763 | 2824.8706 | 287.9583 |  | 818.763 | 2824.8706 | 287.9583
| 820.7624 | 2825.2188 | 287.9938 |  | 820.7624 | 2825.2188 | 287.9938
| 822.7618 | 2825.5669 | 288.0292 |  | 822.7618 | 2825.5669 | 288.0292
| 824.7612 | 2825.9153 | 288.0648 |  | 824.7612 | 2825.9153 | 288.0648
| 826.7606 | 2826.2634 | 288.1002 |  | 826.7606 | 2826.2634 | 288.1002
| 828.7601 | 2826.6116 | 288.1357 |  | 828.7601 | 2826.6116 | 288.1357
| 830.7595 | 2826.9597 | 288.1712 |  | 830.7595 | 2826.9597 | 288.1712
| 832.7589 | 2827.3076 | 288.2067 |  | 832.7589 | 2827.3076 | 288.2067
| 834.7583 | 2827.6558 | 288.2422 |  | 834.7583 | 2827.6558 | 288.2422
| 836.7577 | 2828.0039 | 288.2777 |  | 836.7577 | 2828.0039 | 288.2777
| 838.7571 | 2828.3521 | 288.3132 |  | 838.7571 | 2828.3521 | 288.3132
| 840.7566 | 2828.7 | 288.3486 |  | 840.7566 | 2828.7 | 288.3486
| 842.756 | 2829.0481 | 288.3841 |  | 842.756 | 2829.0481 | 288.3841
| 844.7554 | 2829.396 | 288.4196 |  | 844.7554 | 2829.396 | 288.4196
| 846.7548 | 2829.7439 | 288.455 |  | 846.7548 | 2829.7439 | 288.455
| 848.7542 | 2830.092 | 288.4905 |  | 848.7542 | 2830.092 | 288.4905
| 850.7536 | 2830.4399 | 288.526 |  | 850.7536 | 2830.4399 | 288.526
| 852.7531 | 2830.7878 | 288.5615 |  | 852.7531 | 2830.7878 | 288.5615
| 854.7525 | 2831.1357 | 288.5969 |  | 854.7525 | 2831.1357 | 288.5969
| 856.7519 | 2831.4836 | 288.6324 |  | 856.7519 | 2831.4836 | 288.6324
| 858.7513 | 2831.8315 | 288.6678 |  | 858.7513 | 2831.8315 | 288.6678
| 860.7507 | 2832.1794 | 288.7033 |  | 860.7507 | 2832.1794 | 288.7033
| 862.7501 | 2832.5273 | 288.7388 |  | 862.7501 | 2832.5273 | 288.7388
| 864.7496 | 2832.8752 | 288.7742 |  | 864.7496 | 2832.8752 | 288.7742
| 866.749 | 2833.2229 | 288.8097 |  | 866.749 | 2833.2229 | 288.8097
| 868.7484 | 2833.5708 | 288.8451 |  | 868.7484 | 2833.5708 | 288.8451
| 870.7478 | 2833.9187 | 288.8806 |  | 870.7478 | 2833.9185 | 288.8806
| 872.7472 | 2834.2664 | 288.916 |  | 872.7472 | 2834.2664 | 288.916
| 874.7466 | 2834.614 | 288.9515 |  | 874.7466 | 2834.614 | 288.9515
| 876.7461 | 2834.9619 | 288.9869 |  | 876.7461 | 2834.9619 | 288.9869
| 878.7455 | 2835.3096 | 289.0224 |  | 878.7455 | 2835.3096 | 289.0224
| 880.7449 | 2835.6575 | 289.0578 |  | 880.7449 | 2835.6572 | 289.0578
| 882.7443 | 2836.0051 | 289.0933 |  | 882.7443 | 2836.0051 | 289.0933
| 884.7437 | 2836.3528 | 289.1287 |  | 884.7437 | 2836.3528 | 289.1287
| 886.7431 | 2836.7004 | 289.1642 |  | 886.7431 | 2836.7004 | 289.1642
| 888.7426 | 2837.0481 | 289.1996 |  | 888.7426 | 2837.0481 | 289.1996
| 890.742 | 2837.3958 | 289.235 |  | 890.742 | 2837.3958 | 289.235
| 892.7414 | 2837.7434 | 289.2705 |  | 892.7414 | 2837.7434 | 289.2705
| 894.7408 | 2838.0911 | 289.3059 |  | 894.7408 | 2838.0911 | 289.3059
| 896.7402 | 2838.4387 | 289.3414 |  | 896.7402 | 2838.4387 | 289.3414
| 898.7397 | 2838.7864 | 289.3768 |  | 898.7397 | 2838.7864 | 289.3768
| 900.7391 | 2839.1338 | 289.4122 |  | 900.7391 | 2839.1338 | 289.4122
| 902.7385 | 2839.4814 | 289.4476 |  | 902.7385 | 2839.4814 | 289.4476
| 904.7379 | 2839.8291 | 289.4831 |  | 904.7379 | 2839.8291 | 289.4831
| 906.7373 | 2840.1765 | 289.5185 |  | 906.7373 | 2840.1765 | 289.5185
| 908.7367 | 2840.5242 | 289.5539 |  | 908.7367 | 2840.5242 | 289.5539
| 910.7362 | 2840.8718 | 289.5894 |  | 910.7362 | 2840.8716 | 289.5894
| 912.7356 | 2841.2192 | 289.6248 |  | 912.7356 | 2841.2192 | 289.6248
| 914.735 | 2841.5667 | 289.6602 |  | 914.735 | 2841.5667 | 289.6602
| 916.7344 | 2841.9143 | 289.6956 |  | 916.7344 | 2841.9143 | 289.6956
| 918.7338 | 2842.2617 | 289.7311 |  | 918.7338 | 2842.2617 | 289.7311
| 920.7332 | 2842.6094 | 289.7665 |  | 920.7332 | 2842.6091 | 289.7665
| 922.7327 | 2842.9568 | 289.8019 |  | 922.7327 | 2842.9568 | 289.8019
| 924.7321 | 2843.3042 | 289.8373 |  | 924.7321 | 2843.3042 | 289.8373
| 926.7315 | 2843.6516 | 289.8727 |  | 926.7315 | 2843.6516 | 289.8727
| 928.7309 | 2843.999 | 289.9082 |  | 928.7309 | 2843.999 | 289.9082
| 930.7303 | 2844.3464 | 289.9436 |  | 930.7303 | 2844.3464 | 289.9436
| 932.7297 | 2844.6938 | 289.979 |  | 932.7297 | 2844.6938 | 289.979
| 934.7292 | 2845.0413 | 290.0144 |  | 934.7292 | 2845.0413 | 290.0144
| 936.7286 | 2845.3887 | 290.0498 |  | 936.7286 | 2845.3887 | 290.0498
| 938.728 | 2845.7361 | 290.0852 |  | 938.728 | 2845.7361 | 290.0852
| 940.7274 | 2846.0835 | 290.1206 |  | 940.7274 | 2846.0835 | 290.1206
| 942.7268 | 2846.4309 | 290.1561 |  | 942.7268 | 2846.4309 | 290.1561
| 944.7262 | 2846.7783 | 290.1915 |  | 944.7262 | 2846.7783 | 290.1915
| 946.7257 | 2847.1257 | 290.2269 |  | 946.7257 | 2847.1257 | 290.2269
| 948.7251 | 2847.4731 | 290.2623 |  | 948.7251 | 2847.4731 | 290.2623
| 950.7245 | 2847.8203 | 290.2977 |  | 950.7245 | 2847.8203 | 290.2977
| 952.7239 | 2848.1677 | 290.3331 |  | 952.7239 | 2848.1677 | 290.3331
| 954.7233 | 2848.5151 | 290.3685 |  | 954.7233 | 2848.5151 | 290.3685
| 956.7227 | 2848.8623 | 290.4039 |  | 956.7227 | 2848.8623 | 290.4039
| 958.7222 | 2849.2097 | 290.4393 |  | 958.7222 | 2849.2097 | 290.4393
| 960.7216 | 2849.5569 | 290.4747 |  | 960.7216 | 2849.5569 | 290.4747
| 962.721 | 2849.9043 | 290.5101 |  | 962.721 | 2849.9043 | 290.5101
| 964.7204 | 2850.2517 | 290.5455 |  | 964.7204 | 2850.2515 | 290.5455
| 966.7198 | 2850.5989 | 290.5809 |  | 966.7198 | 2850.5989 | 290.5809
| 968.7192 | 2850.946 | 290.6163 |  | 968.7192 | 2850.946 | 290.6163
| 970.7187 | 2851.2935 | 290.6517 |  | 970.7187 | 2851.2935 | 290.6517
| 972.7181 | 2851.6406 | 290.6871 |  | 972.7181 | 2851.6406 | 290.6871
| 974.7175 | 2851.988 | 290.7225 |  | 974.7175 | 2851.988 | 290.7225
| 976.7169 | 2852.3352 | 290.7579 |  | 976.7169 | 2852.3352 | 290.7579
| 978.7163 | 2852.6824 | 290.7933 |  | 978.7163 | 2852.6824 | 290.7933
| 980.7157 | 2853.0298 | 290.8287 |  | 980.7157 | 2853.0298 | 290.8287
| 982.7152 | 2853.377 | 290.8641 |  | 982.7152 | 2853.377 | 290.8641
| 984.7146 | 2853.7241 | 290.8995 |  | 984.7146 | 2853.7241 | 290.8995
| 986.714 | 2854.0713 | 290.9349 |  | 986.714 | 2854.0713 | 290.9349
| 988.7134 | 2854.4187 | 290.9703 |  | 988.7134 | 2854.4187 | 290.9703
| 990.7128 | 2854.7659 | 291.0057 |  | 990.7128 | 2854.7659 | 291.0057
| 992.7122 | 2855.113 | 291.0411 |  | 992.7122 | 2855.113 | 291.0411
| 994.7117 | 2855.4602 | 291.0765 |  | 994.7117 | 2855.4602 | 291.0765
| 996.7111 | 2855.8074 | 291.1119 |  | 996.7111 | 2855.8074 | 291.1119
| 998.7105 | 2856.1545 | 291.1473 |  | 998.7105 | 2856.1545 | 291.1473
| 1000.7099 | 2856.5017 | 291.1826 |  | 1000.7099 | 2856.5017 | 291.1826
| 1002.7093 | 2856.8491 | 291.2181 |  | 1002.7093 | 2856.8491 | 291.2181
| 1004.7087 | 2857.1963 | 291.2534 |  | 1004.7087 | 2857.1963 | 291.2534
| 1006.7082 | 2857.5435 | 291.2888 |  | 1006.7082 | 2857.5435 | 291.2888
| 1008.7076 | 2857.8906 | 291.3242 |  | 1008.7076 | 2857.8906 | 291.3242
| 1010.707 | 2858.2378 | 291.3596 |  | 1010.707 | 2858.2378 | 291.3596
| 1012.7064 | 2858.585 | 291.395 |  | 1012.7064 | 2858.585 | 291.395
| 1014.7058 | 2858.9321 | 291.4304 |  | 1014.7058 | 2858.9321 | 291.4304
| 1016.7052 | 2859.2793 | 291.4658 |  | 1016.7052 | 2859.2793 | 291.4658
| 1018.7047 | 2859.6265 | 291.5012 |  | 1018.7047 | 2859.6262 | 291.5011
| 1020.7041 | 2859.9734 | 291.5365 |  | 1020.7041 | 2859.9734 | 291.5365
| 1022.7035 | 2860.3206 | 291.5719 |  | 1022.7035 | 2860.3206 | 291.5719
| 1024.7029 | 2860.6677 | 291.6073 |  | 1024.7029 | 2860.6677 | 291.6073
| 1026.7023 | 2861.0149 | 291.6427 |  | 1026.7023 | 2861.0149 | 291.6427
| 1028.7017 | 2861.3621 | 291.6781 |  | 1028.7017 | 2861.3621 | 291.6781
| 1030.7012 | 2861.7092 | 291.7135 |  | 1030.7012 | 2861.7092 | 291.7135
| 1032.7006 | 2862.0598 | 291.7492 |  | 1032.7006 | 2862.0598 | 291.7492
| 1034.7 | 2862.4109 | 291.785 |  | 1034.7 | 2862.4106 | 291.785
| 1036.6994 | 2862.7617 | 291.8208 |  | 1036.6994 | 2862.7617 | 291.8208
| 1038.6988 | 2863.1125 | 291.8565 |  | 1038.6988 | 2863.1125 | 291.8565
| 1040.6983 | 2863.4636 | 291.8923 |  | 1040.6983 | 2863.4636 | 291.8923
| 1042.6977 | 2863.8145 | 291.9281 |  | 1042.6977 | 2863.8145 | 291.9281
| 1044.6971 | 2864.1653 | 291.9638 |  | 1044.6971 | 2864.1653 | 291.9638
| 1046.6965 | 2864.5161 | 291.9996 |  | 1046.6965 | 2864.5161 | 291.9996
| 1048.6959 | 2864.8667 | 292.0353 |  | 1048.6959 | 2864.8667 | 292.0353
| 1050.6953 | 2865.2175 | 292.0711 |  | 1050.6953 | 2865.2175 | 292.0711
| 1052.6948 | 2865.5681 | 292.1068 |  | 1052.6948 | 2865.5681 | 292.1068
| 1054.6942 | 2865.9189 | 292.1426 |  | 1054.6942 | 2865.9189 | 292.1426
| 1056.6936 | 2866.2695 | 292.1783 |  | 1056.6936 | 2866.2695 | 292.1783
| 1058.693 | 2866.6201 | 292.2141 |  | 1058.693 | 2866.6201 | 292.2141
| 1060.6924 | 2866.9707 | 292.2498 |  | 1060.6924 | 2866.9707 | 292.2498
| 1062.6918 | 2867.3213 | 292.2856 |  | 1062.6918 | 2867.3213 | 292.2856
| 1064.6913 | 2867.6719 | 292.3213 |  | 1064.6913 | 2867.6719 | 292.3213
| 1066.6907 | 2868.0222 | 292.357 |  | 1066.6907 | 2868.0222 | 292.357
| 1068.6901 | 2868.3728 | 292.3927 |  | 1068.6901 | 2868.3728 | 292.3927
| 1070.6895 | 2868.7231 | 292.4285 |  | 1070.6895 | 2868.7231 | 292.4285
| 1072.6889 | 2869.0737 | 292.4642 |  | 1072.6889 | 2869.0737 | 292.4642
| 1074.6883 | 2869.4241 | 292.4999 |  | 1074.6883 | 2869.4241 | 292.4999
| 1076.6878 | 2869.7744 | 292.5356 |  | 1076.6878 | 2869.7744 | 292.5356
| 1078.6872 | 2870.1248 | 292.5713 |  | 1078.6872 | 2870.1248 | 292.5713
| 1080.6866 | 2870.4751 | 292.607 |  | 1080.6866 | 2870.4751 | 292.607
| 1082.686 | 2870.8252 | 292.6427 |  | 1082.686 | 2870.8252 | 292.6427
| 1084.6854 | 2871.1755 | 292.6784 |  | 1084.6854 | 2871.1755 | 292.6784
| 1086.6848 | 2871.5259 | 292.7142 |  | 1086.6848 | 2871.5256 | 292.7141
| 1088.6843 | 2871.876 | 292.7498 |  | 1088.6843 | 2871.876 | 292.7498
| 1090.6837 | 2872.2261 | 292.7855 |  | 1090.6837 | 2872.2261 | 292.7855
| 1092.6831 | 2872.5762 | 292.8212 |  | 1092.6831 | 2872.5762 | 292.8212
| 1094.6825 | 2872.9265 | 292.8569 |  | 1094.6825 | 2872.9263 | 292.8569
| 1096.6819 | 2873.2764 | 292.8926 |  | 1096.6819 | 2873.2764 | 292.8926
| 1098.6813 | 2873.6265 | 292.9283 |  | 1098.6813 | 2873.6265 | 292.9283
| 1100.6808 | 2873.9766 | 292.964 |  | 1100.6808 | 2873.9766 | 292.964
| 1102.6802 | 2874.3267 | 292.9997 |  | 1102.6802 | 2874.3267 | 292.9997
| 1104.6796 | 2874.6765 | 293.0353 |  | 1104.6796 | 2874.6765 | 293.0353
| 1106.679 | 2875.0266 | 293.071 |  | 1106.679 | 2875.0266 | 293.071
| 1108.6784 | 2875.3765 | 293.1067 |  | 1108.6784 | 2875.3765 | 293.1067
| 1110.6778 | 2875.7263 | 293.1423 |  | 1110.6778 | 2875.7263 | 293.1423
| 1112.6773 | 2876.0764 | 293.178 |  | 1112.6773 | 2876.0764 | 293.178
| 1114.6767 | 2876.4263 | 293.2137 |  | 1114.6767 | 2876.4263 | 293.2137
| 1116.6761 | 2876.7761 | 293.2493 |  | 1116.6761 | 2876.7761 | 293.2493
| 1118.6755 | 2877.126 | 293.285 |  | 1118.6755 | 2877.1257 | 293.285
| 1120.6749 | 2877.4756 | 293.3207 |  | 1120.6749 | 2877.4756 | 293.3207
| 1122.6743 | 2877.8254 | 293.3563 |  | 1122.6743 | 2877.8254 | 293.3563
| 1124.6738 | 2878.1753 | 293.392 |  | 1124.6738 | 2878.1753 | 293.392
| 1126.6732 | 2878.5249 | 293.4276 |  | 1126.6732 | 2878.5249 | 293.4276
| 1128.6726 | 2878.8748 | 293.4633 |  | 1128.6726 | 2878.8745 | 293.4633
| 1130.672 | 2879.2244 | 293.4989 |  | 1130.672 | 2879.2244 | 293.4989
| 1132.6714 | 2879.574 | 293.5346 |  | 1132.6714 | 2879.574 | 293.5346
| 1134.6708 | 2879.9236 | 293.5702 |  | 1134.6708 | 2879.9236 | 293.5702
| 1136.6703 | 2880.2732 | 293.6058 |  | 1136.6703 | 2880.2732 | 293.6058
| 1138.6697 | 2880.6228 | 293.6415 |  | 1138.6697 | 2880.6228 | 293.6415
| 1140.6691 | 2880.9724 | 293.6771 |  | 1140.6691 | 2880.9724 | 293.6771
| 1142.6685 | 2881.322 | 293.7127 |  | 1142.6685 | 2881.322 | 293.7127
| 1144.6679 | 2881.6716 | 293.7484 |  | 1144.6679 | 2881.6714 | 293.7484
| 1146.6673 | 2882.021 | 293.784 |  | 1146.6673 | 2882.021 | 293.784
| 1148.6668 | 2882.3706 | 293.8196 |  | 1148.6668 | 2882.3706 | 293.8196
| 1150.6662 | 2882.72 | 293.8552 |  | 1150.6662 | 2882.72 | 293.8552
| 1152.6656 | 2883.0693 | 293.8909 |  | 1152.6656 | 2883.0693 | 293.8909
| 1154.665 | 2883.4189 | 293.9265 |  | 1154.665 | 2883.4189 | 293.9265
| 1156.6644 | 2883.7683 | 293.9621 |  | 1156.6644 | 2883.7683 | 293.9621
| 1158.6638 | 2884.1177 | 293.9977 |  | 1158.6638 | 2884.1177 | 293.9977
| 1160.6633 | 2884.467 | 294.0333 |  | 1160.6633 | 2884.467 | 294.0333
| 1162.6627 | 2884.8164 | 294.069 |  | 1162.6627 | 2884.8164 | 294.069
| 1164.6621 | 2885.1658 | 294.1046 |  | 1164.6621 | 2885.1658 | 294.1046
| 1166.6615 | 2885.5151 | 294.1402 |  | 1166.6615 | 2885.5151 | 294.1402
| 1168.6609 | 2885.8643 | 294.1758 |  | 1168.6609 | 2885.8643 | 294.1758
| 1170.6603 | 2886.2136 | 294.2114 |  | 1170.6603 | 2886.2136 | 294.2114
| 1172.6598 | 2886.5627 | 294.247 |  | 1172.6598 | 2886.5627 | 294.247
| 1174.6592 | 2886.9121 | 294.2826 |  | 1174.6592 | 2886.9121 | 294.2826
| 1176.6586 | 2887.2612 | 294.3182 |  | 1176.6586 | 2887.2612 | 294.3182
| 1178.658 | 2887.6106 | 294.3538 |  | 1178.658 | 2887.6106 | 294.3538
| 1180.6574 | 2887.9597 | 294.3894 |  | 1180.6574 | 2887.9597 | 294.3894
| 1182.6569 | 2888.3088 | 294.425 |  | 1182.6569 | 2888.3088 | 294.425
| 1184.6563 | 2888.658 | 294.4605 |  | 1184.6563 | 2888.658 | 294.4605
| 1186.6557 | 2889.0071 | 294.4961 |  | 1186.6557 | 2889.0071 | 294.4961
| 1188.6551 | 2889.3562 | 294.5317 |  | 1188.6551 | 2889.3562 | 294.5317
| 1190.6545 | 2889.7053 | 294.5673 |  | 1190.6545 | 2889.7053 | 294.5673
| 1192.6539 | 2890.0544 | 294.6029 |  | 1192.6539 | 2890.0544 | 294.6029
| 1194.6534 | 2890.4033 | 294.6385 |  | 1194.6534 | 2890.4033 | 294.6385
| 1196.6528 | 2890.7524 | 294.6741 |  | 1196.6528 | 2890.7524 | 294.6741
| 1198.6522 | 2891.1016 | 294.7096 |  | 1198.6522 | 2891.1016 | 294.7096
| 1200.6516 | 2891.4504 | 294.7452 |  | 1200.6516 | 2891.4504 | 294.7452
| 1202.651 | 2891.7996 | 294.7808 |  | 1202.651 | 2891.7993 | 294.7808
| 1204.6504 | 2892.1484 | 294.8164 |  | 1204.6504 | 2892.1484 | 294.8164
| 1206.6499 | 2892.4973 | 294.8519 |  | 1206.6499 | 2892.4973 | 294.8519
| 1208.6493 | 2892.8462 | 294.8875 |  | 1208.6493 | 2892.8462 | 294.8875
| 1210.6487 | 2893.1953 | 294.9231 |  | 1210.6487 | 2893.1953 | 294.9231
| 1212.6481 | 2893.5442 | 294.9586 |  | 1212.6481 | 2893.5442 | 294.9586
| 1214.6475 | 2893.8931 | 294.9942 |  | 1214.6475 | 2893.8931 | 294.9942
| 1216.6469 | 2894.2419 | 295.0298 |  | 1216.6469 | 2894.2419 | 295.0298
| 1218.6464 | 2894.5908 | 295.0653 |  | 1218.6464 | 2894.5908 | 295.0653
| 1220.6458 | 2894.9395 | 295.1009 |  | 1220.6458 | 2894.9395 | 295.1009
| 1222.6452 | 2895.2883 | 295.1364 |  | 1222.6452 | 2895.2883 | 295.1364
| 1224.6446 | 2895.6372 | 295.172 |  | 1224.6446 | 2895.6372 | 295.172
| 1226.644 | 2895.9861 | 295.2076 |  | 1226.644 | 2895.9858 | 295.2075
| 1228.6434 | 2896.3347 | 295.2431 |  | 1228.6434 | 2896.3347 | 295.2431
| 1230.6429 | 2896.6836 | 295.2787 |  | 1230.6429 | 2896.6836 | 295.2787
| 1232.6423 | 2897.0322 | 295.3142 |  | 1232.6423 | 2897.0322 | 295.3142
| 1234.6417 | 2897.3809 | 295.3497 |  | 1234.6417 | 2897.3809 | 295.3497
| 1236.6411 | 2897.7297 | 295.3853 |  | 1236.6411 | 2897.7297 | 295.3853
| 1238.6405 | 2898.0784 | 295.4208 |  | 1238.6405 | 2898.0784 | 295.4208
| 1240.6399 | 2898.427 | 295.4564 |  | 1240.6399 | 2898.427 | 295.4564
| 1242.6394 | 2898.7756 | 295.4919 |  | 1242.6394 | 2898.7756 | 295.4919
| 1244.6388 | 2899.1245 | 295.5275 |  | 1244.6388 | 2899.1245 | 295.5275
| 1246.6382 | 2899.4731 | 295.563 |  | 1246.6382 | 2899.4731 | 295.563
| 1248.6376 | 2899.8218 | 295.5986 |  | 1248.6376 | 2899.8218 | 295.5986
| 1250.637 | 2900.1704 | 295.6341 |  | 1250.637 | 2900.1702 | 295.6341
| 1252.6364 | 2900.5188 | 295.6696 |  | 1252.6364 | 2900.5188 | 295.6696
| 1254.6359 | 2900.8674 | 295.7051 |  | 1254.6359 | 2900.8674 | 295.7051
| 1256.6353 | 2901.2161 | 295.7407 |  | 1256.6353 | 2901.2161 | 295.7407
| 1258.6347 | 2901.5647 | 295.7762 |  | 1258.6347 | 2901.5647 | 295.7762
| 1260.6341 | 2901.9131 | 295.8117 |  | 1260.6341 | 2901.9131 | 295.8117
| 1262.6335 | 2902.2617 | 295.8473 |  | 1262.6335 | 2902.2617 | 295.8473
| 1264.6329 | 2902.6101 | 295.8828 |  | 1264.6329 | 2902.6101 | 295.8828
| 1266.6324 | 2902.9587 | 295.9183 |  | 1266.6324 | 2902.9587 | 295.9183
| 1268.6318 | 2903.3071 | 295.9538 |  | 1268.6318 | 2903.3071 | 295.9538
| 1270.6312 | 2903.6558 | 295.9894 |  | 1270.6312 | 2903.6558 | 295.9894
| 1272.6306 | 2904.0042 | 296.0249 |  | 1272.6306 | 2904.0042 | 296.0249
| 1274.63 | 2904.3525 | 296.0604 |  | 1274.63 | 2904.3525 | 296.0604
| 1276.6294 | 2904.7012 | 296.0959 |  | 1276.6294 | 2904.7009 | 296.0959
| 1278.6289 | 2905.0496 | 296.1315 |  | 1278.6289 | 2905.0496 | 296.1315
| 1280.6283 | 2905.3979 | 296.167 |  | 1280.6283 | 2905.3979 | 296.167
| 1282.6277 | 2905.7463 | 296.2025 |  | 1282.6277 | 2905.7463 | 296.2025
| 1284.6271 | 2906.0947 | 296.238 |  | 1284.6271 | 2906.0947 | 296.238
| 1286.6265 | 2906.4431 | 296.2735 |  | 1286.6265 | 2906.4431 | 296.2735
| 1288.6259 | 2906.7915 | 296.309 |  | 1288.6259 | 2906.7915 | 296.309
| 1290.6254 | 2907.1399 | 296.3445 |  | 1290.6254 | 2907.1399 | 296.3445
| 1292.6248 | 2907.488 | 296.38 |  | 1292.6248 | 2907.488 | 296.38
| 1294.6242 | 2907.8364 | 296.4155 |  | 1294.6242 | 2907.8364 | 296.4155
| 1296.6236 | 2908.1848 | 296.4511 |  | 1296.6236 | 2908.1848 | 296.4511
| 1298.623 | 2908.5332 | 296.4866 |  | 1298.623 | 2908.5332 | 296.4866
| 1300.6224 | 2908.8813 | 296.5221 |  | 1300.6224 | 2908.8813 | 296.5221
| 1302.6219 | 2909.2297 | 296.5576 |  | 1302.6219 | 2909.2297 | 296.5576
| 1304.6213 | 2909.5779 | 296.5931 |  | 1304.6213 | 2909.5779 | 296.5931
| 1306.6207 | 2909.9263 | 296.6286 |  | 1306.6207 | 2909.9263 | 296.6286
| 1308.6201 | 2910.2744 | 296.6641 |  | 1308.6201 | 2910.2744 | 296.6641
| 1310.6195 | 2910.6228 | 296.6996 |  | 1310.6195 | 2910.6228 | 296.6996
| 1312.619 | 2910.9709 | 296.7351 |  | 1312.619 | 2910.9709 | 296.7351
| 1314.6184 | 2911.3191 | 296.7705 |  | 1314.6184 | 2911.3191 | 296.7705
| 1316.6178 | 2911.6675 | 296.8061 |  | 1316.6178 | 2911.6675 | 296.8061
| 1318.6172 | 2912.0156 | 296.8416 |  | 1318.6172 | 2912.0156 | 296.8416
| 1320.6166 | 2912.3638 | 296.877 |  | 1320.6166 | 2912.3638 | 296.877
| 1322.616 | 2912.7119 | 296.9125 |  | 1322.616 | 2912.7119 | 296.9125
| 1324.6155 | 2913.0601 | 296.948 |  | 1324.6155 | 2913.0601 | 296.948
| 1326.6149 | 2913.4082 | 296.9835 |  | 1326.6149 | 2913.4082 | 296.9835
| 1328.6143 | 2913.7563 | 297.019 |  | 1328.6143 | 2913.7563 | 297.019
| 1330.6137 | 2914.1045 | 297.0545 |  | 1330.6137 | 2914.1045 | 297.0545
| 1332.6131 | 2914.4526 | 297.09 |  | 1332.6131 | 2914.4526 | 297.09
| 1334.6125 | 2914.8008 | 297.1255 |  | 1334.6125 | 2914.8008 | 297.1255
| 1336.612 | 2915.1489 | 297.161 |  | 1336.612 | 2915.1489 | 297.161
| 1338.6114 | 2915.4971 | 297.1964 |  | 1338.6114 | 2915.4971 | 297.1964
| 1340.6108 | 2915.8452 | 297.2319 |  | 1340.6108 | 2915.8452 | 297.2319
| 1342.6102 | 2916.1931 | 297.2674 |  | 1342.6102 | 2916.1931 | 297.2674
| 1344.6096 | 2916.5413 | 297.3029 |  | 1344.6096 | 2916.5413 | 297.3029
| 1346.609 | 2916.8894 | 297.3384 |  | 1346.609 | 2916.8894 | 297.3384
| 1348.6085 | 2917.2373 | 297.3738 |  | 1348.6085 | 2917.2373 | 297.3738
| 1350.6079 | 2917.5854 | 297.4093 |  | 1350.6079 | 2917.5854 | 297.4093
| 1352.6073 | 2917.9333 | 297.4448 |  | 1352.6073 | 2917.9333 | 297.4448
| 1354.6067 | 2918.2815 | 297.4803 |  | 1354.6067 | 2918.2815 | 297.4803
| 1356.6061 | 2918.6294 | 297.5157 |  | 1356.6061 | 2918.6294 | 297.5157
| 1358.6055 | 2918.9775 | 297.5512 |  | 1358.6055 | 2918.9775 | 297.5512
| 1360.605 | 2919.3254 | 297.5867 |  | 1360.605 | 2919.3254 | 297.5867
| 1362.6044 | 2919.6736 | 297.6222 |  | 1362.6044 | 2919.6736 | 297.6222
| 1364.6038 | 2920.0215 | 297.6576 |  | 1364.6038 | 2920.0215 | 297.6576
| 1366.6032 | 2920.3694 | 297.6931 |  | 1366.6032 | 2920.3694 | 297.6931
| 1368.6026 | 2920.7175 | 297.7286 |  | 1368.6026 | 2920.7173 | 297.7286
| 1370.602 | 2921.0654 | 297.7641 |  | 1370.602 | 2921.0654 | 297.7641
| 1372.6015 | 2921.4133 | 297.7995 |  | 1372.6015 | 2921.4133 | 297.7995
| 1374.6009 | 2921.7612 | 297.835 |  | 1374.6009 | 2921.7612 | 297.835
| 1376.6003 | 2922.1091 | 297.8705 |  | 1376.6003 | 2922.1091 | 297.8705
| 1378.6004 | 2918.959 | 297.5493 |  | 1378.6004 | 2918.959 | 297.5493
| 1380.6013 | 2912.3105 | 296.8716 |  | 1380.6013 | 2912.3105 | 296.8716
| 1382.6021 | 2905.6621 | 296.1939 |  | 1382.6021 | 2905.6621 | 296.1939
| 1384.603 | 2899.0139 | 295.5162 |  | 1384.603 | 2899.0139 | 295.5162
| 1386.6039 | 2892.3655 | 294.8385 |  | 1386.6039 | 2892.3655 | 294.8385
| 1388.6047 | 2885.7173 | 294.1608 |  | 1388.6047 | 2885.717 | 294.1608
| 1390.6056 | 2879.0688 | 293.4831 |  | 1390.6056 | 2879.0688 | 293.4831
| 1392.6064 | 2872.4207 | 292.8054 |  | 1392.6064 | 2872.4207 | 292.8054
| 1394.6073 | 2865.7725 | 292.1277 |  | 1394.6073 | 2865.7722 | 292.1276
| 1396.6082 | 2859.124 | 291.45 |  | 1396.6082 | 2859.124 | 291.45
| 1398.609 | 2852.4758 | 290.7723 |  | 1398.609 | 2852.4758 | 290.7723
| 1400.6099 | 2845.8276 | 290.0946 |  | 1400.6099 | 2845.8276 | 290.0946
| 1402.6107 | 2839.1797 | 289.4169 |  | 1402.6107 | 2839.1794 | 289.4169
| 1404.6116 | 2832.5315 | 288.7392 |  | 1404.6116 | 2832.5315 | 288.7392
| 1406.6124 | 2825.8833 | 288.0615 |  | 1406.6124 | 2825.8833 | 288.0615
| 1408.6133 | 2819.2354 | 287.3838 |  | 1408.6133 | 2819.2354 | 287.3838
| 1410.6142 | 2812.5872 | 286.7061 |  | 1410.6142 | 2812.5872 | 286.7061
| 1412.615 | 2805.9392 | 286.0285 |  | 1412.615 | 2805.9392 | 286.0285
| 1414.6159 | 2799.2913 | 285.3508 |  | 1414.6159 | 2799.291 | 285.3508
| 1416.6167 | 2792.6431 | 284.6731 |  | 1416.6167 | 2792.6431 | 284.6731
| 1418.6176 | 2785.9951 | 283.9954 |  | 1418.6176 | 2785.9951 | 283.9954
| 1420.6185 | 2779.3472 | 283.3178 |  | 1420.6185 | 2779.3472 | 283.3178
| 1422.6193 | 2772.6995 | 282.6401 |  | 1422.6193 | 2772.6995 | 282.6401
| 1424.6202 | 2766.0515 | 281.9624 |  | 1424.6202 | 2766.0515 | 281.9624
| 1426.621 | 2759.4036 | 281.2848 |  | 1426.621 | 2759.4036 | 281.2848
| 1428.6219 | 2752.7559 | 280.6071 |  | 1428.6219 | 2752.7559 | 280.6071
| 1430.6227 | 2746.1079 | 279.9295 |  | 1430.6227 | 2746.1079 | 279.9295
| 1432.6236 | 2739.4602 | 279.2518 |  | 1432.6236 | 2739.4602 | 279.2518
| 1434.6245 | 2732.8125 | 278.5742 |  | 1434.6245 | 2732.8125 | 278.5742
| 1436.6253 | 2726.1648 | 277.8965 |  | 1436.6253 | 2726.1648 | 277.8965
| 1438.6262 | 2719.5171 | 277.2189 |  | 1438.6262 | 2719.5171 | 277.2189
| 1440.627 | 2712.8694 | 276.5412 |  | 1440.627 | 2712.8694 | 276.5412
| 1442.6279 | 2706.2219 | 275.8636 |  | 1442.6279 | 2706.2219 | 275.8636
| 1444.6288 | 2699.5742 | 275.186 |  | 1444.6288 | 2699.5742 | 275.186
| 1446.6296 | 2692.9268 | 274.5083 |  | 1446.6296 | 2692.9268 | 274.5083
| 1448.6305 | 2686.2791 | 273.8307 |  | 1448.6305 | 2686.2791 | 273.8307
| 1450.6313 | 2679.6316 | 273.1531 |  | 1450.6313 | 2679.6316 | 273.1531
| 1452.6322 | 2672.9841 | 272.4754 |  | 1452.6322 | 2672.9841 | 272.4754
| 1454.633 | 2666.3367 | 271.7978 |  | 1454.633 | 2666.3367 | 271.7978
| 1456.6339 | 2659.6892 | 271.1202 |  | 1456.6339 | 2659.6892 | 271.1202
| 1458.6348 | 2653.042 | 270.4426 |  | 1458.6348 | 2653.042 | 270.4426
| 1460.6356 | 2646.3945 | 269.765 |  | 1460.6356 | 2646.3945 | 269.765
| 1462.6365 | 2639.7473 | 269.0874 |  | 1462.6365 | 2639.7473 | 269.0874
| 1464.6373 | 2633.1001 | 268.4098 |  | 1464.6373 | 2633.1001 | 268.4098
| 1466.6382 | 2626.4529 | 267.7322 |  | 1466.6382 | 2626.4526 | 267.7322
| 1468.6391 | 2619.8057 | 267.0546 |  | 1468.6391 | 2619.8054 | 267.0546
| 1470.6399 | 2613.1584 | 266.377 |  | 1470.6399 | 2613.1584 | 266.377
| 1472.6408 | 2606.5112 | 265.6994 |  | 1472.6408 | 2606.5112 | 265.6994
| 1474.6416 | 2599.864 | 265.0218 |  | 1474.6416 | 2599.864 | 265.0218
| 1476.6425 | 2593.217 | 264.3442 |  | 1476.6425 | 2593.217 | 264.3442
| 1478.6434 | 2586.5701 | 263.6667 |  | 1478.6434 | 2586.5701 | 263.6667
| 1480.6442 | 2579.9231 | 262.9891 |  | 1480.6442 | 2579.9229 | 262.9891
| 1482.6451 | 2573.2761 | 262.3115 |  | 1482.6451 | 2573.2759 | 262.3115
| 1484.6459 | 2566.6292 | 261.634 |  | 1484.6459 | 2566.6292 | 261.634
| 1486.6468 | 2559.9822 | 260.9564 |  | 1486.6468 | 2559.9822 | 260.9564
| 1488.6476 | 2553.3352 | 260.2788 |  | 1488.6476 | 2553.3352 | 260.2788
| 1490.6485 | 2546.6885 | 259.6013 |  | 1490.6485 | 2546.6885 | 259.6013
| 1492.6494 | 2540.0417 | 258.9237 |  | 1492.6494 | 2540.0417 | 258.9237
| 1494.6502 | 2533.395 | 258.2462 |  | 1494.6502 | 2533.395 | 258.2462
| 1496.6511 | 2526.7483 | 257.5686 |  | 1496.6511 | 2526.7483 | 257.5686
| 1498.6519 | 2520.1016 | 256.8911 |  | 1498.6519 | 2520.1016 | 256.8911
| 1500.6528 | 2513.4548 | 256.2135 |  | 1500.6528 | 2513.4548 | 256.2135
| 1502.6537 | 2506.8083 | 255.536 |  | 1502.6537 | 2506.8083 | 255.536
| 1504.6545 | 2500.1619 | 254.8585 |  | 1504.6545 | 2500.1619 | 254.8585
| 1506.6554 | 2493.5154 | 254.181 |  | 1506.6554 | 2493.5154 | 254.181
| 1508.6562 | 2486.8689 | 253.5035 |  | 1508.6562 | 2486.8689 | 253.5035
| 1510.6571 | 2480.2224 | 252.8259 |  | 1510.6571 | 2480.2224 | 252.8259
| 1512.6579 | 2473.5759 | 252.1484 |  | 1512.6579 | 2473.5759 | 252.1484
| 1514.6588 | 2466.9297 | 251.4709 |  | 1514.6588 | 2466.9297 | 251.4709
| 1516.6597 | 2460.2832 | 250.7934 |  | 1516.6597 | 2460.2832 | 250.7934
| 1518.6605 | 2453.637 | 250.1159 |  | 1518.6605 | 2453.637 | 250.1159
| 1520.6614 | 2446.9907 | 249.4384 |  | 1520.6614 | 2446.9907 | 249.4384
| 1522.6622 | 2440.3447 | 248.7609 |  | 1522.6622 | 2440.3447 | 248.7609
| 1524.6631 | 2433.6985 | 248.0834 |  | 1524.6631 | 2433.6985 | 248.0834
| 1526.664 | 2427.0525 | 247.406 |  | 1526.664 | 2427.0525 | 247.406
| 1528.6648 | 2420.408 | 246.7286 |  | 1528.6648 | 2420.408 | 246.7286
| 1530.6657 | 2413.7639 | 246.0514 |  | 1530.6657 | 2413.7639 | 246.0514
| 1532.6665 | 2407.1199 | 245.3741 |  | 1532.6665 | 2407.1199 | 245.3741
| 1534.6674 | 2400.4758 | 244.6968 |  | 1534.6674 | 2400.4758 | 244.6968
| 1536.6682 | 2393.8318 | 244.0196 |  | 1536.6682 | 2393.8318 | 244.0196
| 1538.6691 | 2387.1877 | 243.3423 |  | 1538.6691 | 2387.1877 | 243.3423
| 1540.67 | 2380.5439 | 242.665 |  | 1540.67 | 2380.5439 | 242.665
| 1542.6708 | 2373.8999 | 241.9878 |  | 1542.6708 | 2373.8999 | 241.9878
| 1544.6717 | 2367.2561 | 241.3105 |  | 1544.6717 | 2367.2561 | 241.3105
| 1546.6725 | 2360.6123 | 240.6333 |  | 1546.6725 | 2360.6123 | 240.6333
| 1548.6734 | 2353.9685 | 239.956 |  | 1548.6734 | 2353.9685 | 239.956
| 1550.6743 | 2347.3247 | 239.2788 |  | 1550.6743 | 2347.3247 | 239.2788
| 1552.6751 | 2340.6809 | 238.6015 |  | 1552.6751 | 2340.6809 | 238.6015
| 1554.676 | 2334.0374 | 237.9243 |  | 1554.676 | 2334.0374 | 237.9243
| 1556.6768 | 2327.3936 | 237.247 |  | 1556.6768 | 2327.3936 | 237.247
| 1558.6777 | 2320.75 | 236.5698 |  | 1558.6777 | 2320.75 | 236.5698
| 1560.6785 | 2314.1064 | 235.8926 |  | 1560.6785 | 2314.1064 | 235.8926
| 1562.6794 | 2307.4629 | 235.2154 |  | 1562.6794 | 2307.4629 | 235.2154
| 1564.6803 | 2300.8193 | 234.5382 |  | 1564.6803 | 2300.8193 | 234.5382
| 1566.6811 | 2294.176 | 233.861 |  | 1566.6811 | 2294.176 | 233.861
| 1568.682 | 2287.5325 | 233.1837 |  | 1568.682 | 2287.5325 | 233.1837
| 1570.6828 | 2280.8892 | 232.5065 |  | 1570.6828 | 2280.8892 | 232.5065
| 1572.6837 | 2274.2458 | 231.8293 |  | 1572.6837 | 2274.2458 | 231.8293
| 1574.6846 | 2267.6025 | 231.1521 |  | 1574.6846 | 2267.6025 | 231.1521
| 1576.6854 | 2260.9592 | 230.4749 |  | 1576.6854 | 2260.9592 | 230.4749
| 1578.6863 | 2254.3162 | 229.7978 |  | 1578.6863 | 2254.3162 | 229.7978
| 1580.6871 | 2247.6729 | 229.1206 |  | 1580.6871 | 2247.6729 | 229.1206
| 1582.688 | 2241.0298 | 228.4434 |  | 1582.688 | 2241.0298 | 228.4434
| 1584.6888 | 2234.3867 | 227.7662 |  | 1584.6888 | 2234.3867 | 227.7662
| 1586.6897 | 2227.7437 | 227.0891 |  | 1586.6897 | 2227.7437 | 227.0891
| 1588.6906 | 2221.1008 | 226.4119 |  | 1588.6906 | 2221.1008 | 226.4119
| 1590.6914 | 2214.4578 | 225.7347 |  | 1590.6914 | 2214.4578 | 225.7347
| 1592.6923 | 2207.8149 | 225.0576 |  | 1592.6923 | 2207.8149 | 225.0576
| 1594.6931 | 2201.1721 | 224.3804 |  | 1594.6931 | 2201.1721 | 224.3804
| 1596.694 | 2194.5295 | 223.7033 |  | 1596.694 | 2194.5293 | 223.7033
| 1598.6949 | 2187.8867 | 223.0262 |  | 1598.6949 | 2187.8867 | 223.0262
| 1600.6957 | 2181.2441 | 222.349 |  | 1600.6957 | 2181.2439 | 222.349
| 1602.6966 | 2174.6013 | 221.6719 |  | 1602.6966 | 2174.6013 | 221.6719
| 1604.6974 | 2167.9587 | 220.9948 |  | 1604.6974 | 2167.9587 | 220.9948
| 1606.6983 | 2161.3164 | 220.3177 |  | 1606.6983 | 2161.3164 | 220.3177
| 1608.6991 | 2154.6738 | 219.6406 |  | 1608.6991 | 2154.6738 | 219.6406
| 1610.7 | 2148.0315 | 218.9635 |  | 1610.7 | 2148.0315 | 218.9635
| 1612.7009 | 2141.3892 | 218.2864 |  | 1612.7009 | 2141.3892 | 218.2864
| 1614.7017 | 2134.7468 | 217.6093 |  | 1614.7017 | 2134.7468 | 217.6093
| 1616.7026 | 2128.1047 | 216.9322 |  | 1616.7026 | 2128.1047 | 216.9322
| 1618.7034 | 2121.4624 | 216.2551 |  | 1618.7034 | 2121.4624 | 216.2551
| 1620.7043 | 2114.8203 | 215.578 |  | 1620.7043 | 2114.8203 | 215.578
| 1622.7052 | 2108.1782 | 214.9009 |  | 1622.7052 | 2108.1782 | 214.9009
| 1624.706 | 2101.5364 | 214.2239 |  | 1624.706 | 2101.5364 | 214.2239
| 1626.7069 | 2094.8943 | 213.5468 |  | 1626.7069 | 2094.8943 | 213.5468
| 1628.7077 | 2088.2524 | 212.8698 |  | 1628.7077 | 2088.2524 | 212.8698
| 1630.7086 | 2081.6106 | 212.1927 |  | 1630.7086 | 2081.6106 | 212.1927
| 1632.7094 | 2074.969 | 211.5157 |  | 1632.7094 | 2074.969 | 211.5157
| 1634.7103 | 2068.3274 | 210.8387 |  | 1634.7103 | 2068.3271 | 210.8386
| 1636.7112 | 2061.6858 | 210.1617 |  | 1636.7112 | 2061.6855 | 210.1616
| 1638.712 | 2055.0442 | 209.4846 |  | 1638.712 | 2055.0442 | 209.4846
| 1640.7129 | 2048.4026 | 208.8076 |  | 1640.7129 | 2048.4026 | 208.8076
| 1642.7137 | 2041.7612 | 208.1306 |  | 1642.7137 | 2041.7612 | 208.1306
| 1644.7146 | 2035.1199 | 207.4536 |  | 1644.7146 | 2035.1199 | 207.4536
| 1646.7155 | 2028.4786 | 206.7766 |  | 1646.7155 | 2028.4786 | 206.7766
| 1648.7163 | 2021.8374 | 206.0996 |  | 1648.7163 | 2021.8374 | 206.0996
| 1650.7172 | 2015.1963 | 205.4227 |  | 1650.7172 | 2015.1963 | 205.4227
| 1652.718 | 2008.5552 | 204.7457 |  | 1652.718 | 2008.5552 | 204.7457
| 1654.7189 | 2001.9142 | 204.0687 |  | 1654.7189 | 2001.9142 | 204.0687
| 1656.7197 | 1995.2733 | 203.3918 |  | 1656.7197 | 1995.2733 | 203.3918
| 1658.7206 | 1988.6324 | 202.7148 |  | 1658.7206 | 1988.6324 | 202.7148
| 1660.7215 | 1981.9917 | 202.0379 |  | 1660.7215 | 1981.9917 | 202.0379
| 1662.7223 | 1975.351 | 201.361 |  | 1662.7223 | 1975.351 | 201.361
| 1664.7232 | 1968.7104 | 200.684 |  | 1664.7232 | 1968.7103 | 200.684
| 1666.724 | 1962.0698 | 200.0071 |  | 1666.724 | 1962.0698 | 200.0071
| 1668.7249 | 1955.4294 | 199.3302 |  | 1668.7249 | 1955.4294 | 199.3302
| 1670.7258 | 1948.7891 | 198.6533 |  | 1670.7258 | 1948.7891 | 198.6533
| 1672.7266 | 1942.1488 | 197.9764 |  | 1672.7266 | 1942.1487 | 197.9764
| 1674.7275 | 1935.5085 | 197.2995 |  | 1674.7275 | 1935.5085 | 197.2995
| 1676.7283 | 1928.8684 | 196.6227 |  | 1676.7283 | 1928.8684 | 196.6227
| 1678.7292 | 1922.2284 | 195.9458 |  | 1678.7292 | 1922.2284 | 195.9458
| 1680.7301 | 1915.5885 | 195.269 |  | 1680.7301 | 1915.5884 | 195.2689
| 1682.7309 | 1908.9486 | 194.5921 |  | 1682.7309 | 1908.9486 | 194.5921
| 1684.7318 | 1902.3088 | 193.9153 |  | 1684.7318 | 1902.3088 | 193.9153
| 1686.7326 | 1895.6691 | 193.2384 |  | 1686.7326 | 1895.6691 | 193.2384
| 1688.7335 | 1889.0295 | 192.5616 |  | 1688.7335 | 1889.0295 | 192.5616
| 1690.7343 | 1882.39 | 191.8848 |  | 1690.7343 | 1882.39 | 191.8848
| 1692.7352 | 1875.7506 | 191.208 |  | 1692.7352 | 1875.7506 | 191.208
| 1694.7361 | 1869.1113 | 190.5312 |  | 1694.7361 | 1869.1113 | 190.5312
| 1696.7369 | 1862.472 | 189.8544 |  | 1696.7369 | 1862.472 | 189.8544
| 1698.7378 | 1855.833 | 189.1777 |  | 1698.7378 | 1855.8329 | 189.1777
| 1700.7386 | 1849.194 | 188.5009 |  | 1700.7386 | 1849.1938 | 188.5009
| 1702.7395 | 1842.5551 | 187.8242 |  | 1702.7395 | 1842.5549 | 187.8242
| 1704.7404 | 1835.9161 | 187.1474 |  | 1704.7404 | 1835.9161 | 187.1474
| 1706.7412 | 1829.2775 | 186.4707 |  | 1706.7412 | 1829.2775 | 186.4707
| 1708.7421 | 1822.6388 | 185.794 |  | 1708.7421 | 1822.6388 | 185.794
| 1710.7429 | 1816.0004 | 185.1173 |  | 1710.7429 | 1816.0002 | 185.1173
| 1712.7438 | 1809.3619 | 184.4406 |  | 1712.7438 | 1809.3618 | 184.4406
| 1714.7446 | 1802.7236 | 183.7639 |  | 1714.7446 | 1802.7236 | 183.7639
| 1716.7455 | 1796.0854 | 183.0872 |  | 1716.7455 | 1796.0853 | 183.0872
| 1718.7464 | 1789.4473 | 182.4105 |  | 1718.7464 | 1789.4473 | 182.4105
| 1720.7472 | 1782.8093 | 181.7339 |  | 1720.7472 | 1782.8093 | 181.7339
| 1722.7481 | 1776.1715 | 181.0572 |  | 1722.7481 | 1776.1715 | 181.0572
| 1724.7489 | 1769.5337 | 180.3806 |  | 1724.7489 | 1769.5337 | 180.3806
| 1726.7498 | 1762.8961 | 179.704 |  | 1726.7498 | 1762.8961 | 179.704
| 1728.7507 | 1756.2585 | 179.0274 |  | 1728.7507 | 1756.2585 | 179.0274
| 1730.7515 | 1749.6212 | 178.3508 |  | 1730.7515 | 1749.6212 | 178.3508
| 1732.7524 | 1742.9839 | 177.6742 |  | 1732.7524 | 1742.9839 | 177.6742
| 1734.7532 | 1736.3468 | 176.9976 |  | 1734.7532 | 1736.3467 | 176.9976
| 1736.7541 | 1729.7097 | 176.3211 |  | 1736.7541 | 1729.7097 | 176.3211
| 1738.7549 | 1723.0728 | 175.6445 |  | 1738.7549 | 1723.0728 | 175.6445
| 1740.7558 | 1716.436 | 174.968 |  | 1740.7558 | 1716.436 | 174.968
| 1742.7567 | 1709.7994 | 174.2915 |  | 1742.7567 | 1709.7993 | 174.2915
| 1744.7575 | 1703.1628 | 173.615 |  | 1744.7575 | 1703.1628 | 173.615
| 1746.7584 | 1696.5265 | 172.9385 |  | 1746.7584 | 1696.5265 | 172.9385
| 1748.7592 | 1689.8903 | 172.262 |  | 1748.7592 | 1689.8903 | 172.262
| 1750.7601 | 1683.2542 | 171.5855 |  | 1750.7601 | 1683.254 | 171.5855
| 1752.761 | 1676.6182 | 170.9091 |  | 1752.761 | 1676.618 | 170.9091
| 1754.7618 | 1669.9823 | 170.2327 |  | 1754.7618 | 1669.9823 | 170.2327
| 1756.7627 | 1663.3466 | 169.5562 |  | 1756.7627 | 1663.3466 | 169.5562
| 1758.7635 | 1656.7111 | 168.8798 |  | 1758.7635 | 1656.7109 | 168.8798
| 1760.7644 | 1650.0756 | 168.2034 |  | 1760.7644 | 1650.0756 | 168.2034
| 1762.7652 | 1643.4403 | 167.527 |  | 1762.7652 | 1643.4403 | 167.527
| 1764.7661 | 1636.8052 | 166.8507 |  | 1764.7661 | 1636.8052 | 166.8507
| 1766.767 | 1630.1703 | 166.1743 |  | 1766.767 | 1630.1702 | 166.1743
| 1768.7678 | 1623.5354 | 165.498 |  | 1768.7678 | 1623.5354 | 165.498
| 1770.7687 | 1616.9008 | 164.8217 |  | 1770.7687 | 1616.9008 | 164.8217
| 1772.7695 | 1610.2662 | 164.1454 |  | 1772.7695 | 1610.2662 | 164.1454
| 1774.7704 | 1603.632 | 163.4691 |  | 1774.7704 | 1603.6318 | 163.4691
| 1776.7713 | 1596.9977 | 162.7928 |  | 1776.7713 | 1596.9977 | 162.7928
| 1778.7721 | 1590.3636 | 162.1166 |  | 1778.7721 | 1590.3636 | 162.1166
| 1780.773 | 1583.7299 | 161.4404 |  | 1780.773 | 1583.7299 | 161.4404
| 1782.7738 | 1577.0962 | 160.7641 |  | 1782.7738 | 1577.0961 | 160.7641
| 1784.7747 | 1570.4626 | 160.0879 |  | 1784.7747 | 1570.4626 | 160.0879
| 1786.7755 | 1563.8292 | 159.4117 |  | 1786.7755 | 1563.8292 | 159.4117
| 1788.7764 | 1557.196 | 158.7356 |  | 1788.7764 | 1557.196 | 158.7356
| 1790.7773 | 1550.563 | 158.0594 |  | 1790.7773 | 1550.563 | 158.0594
| 1792.7781 | 1543.9302 | 157.3833 |  | 1792.7781 | 1543.9302 | 157.3833
| 1794.779 | 1537.2975 | 156.7072 |  | 1794.779 | 1537.2974 | 156.7072
| 1796.7798 | 1530.6648 | 156.0311 |  | 1796.7798 | 1530.6648 | 156.0311
| 1798.7807 | 1524.0323 | 155.355 |  | 1798.7807 | 1524.0323 | 155.355
| 1800.7816 | 1517.3999 | 154.6789 |  | 1800.7816 | 1517.3999 | 154.6789
| 1802.7824 | 1510.7676 | 154.0028 |  | 1802.7824 | 1510.7676 | 154.0028
| 1804.7833 | 1504.1351 | 153.3267 |  | 1804.7833 | 1504.135 | 153.3267
| 1806.7841 | 1497.5024 | 152.6506 |  | 1806.7841 | 1497.5023 | 152.6506
| 1808.785 | 1490.8693 | 151.9744 |  | 1808.785 | 1490.8693 | 151.9744
| 1810.7858 | 1484.2355 | 151.2982 |  | 1810.7858 | 1484.2355 | 151.2982
| 1812.7867 | 1477.6005 | 150.6219 |  | 1812.7867 | 1477.6005 | 150.6219
| 1814.7876 | 1470.9636 | 149.9453 |  | 1814.7876 | 1470.9636 | 149.9453
| 1816.7884 | 1464.3239 | 149.2685 |  | 1816.7884 | 1464.3239 | 149.2685
| 1818.7893 | 1457.6798 | 148.5912 |  | 1818.7893 | 1457.6798 | 148.5912
| 1820.7901 | 1451.0291 | 147.9133 |  | 1820.7901 | 1451.0291 | 147.9133
| 1822.791 | 1444.3684 | 147.2343 |  | 1822.791 | 1444.3684 | 147.2343
| 1824.7919 | 1437.6927 | 146.5538 |  | 1824.7919 | 1437.6927 | 146.5538
| 1826.7927 | 1430.995 | 145.871 |  | 1826.7927 | 1430.995 | 145.871
| 1828.7936 | 1424.2642 | 145.1849 |  | 1828.7936 | 1424.2642 | 145.1849
| 1830.7944 | 1417.4844 | 144.4938 |  | 1830.7944 | 1417.4844 | 144.4938
| 1832.7953 | 1410.6321 | 143.7953 |  | 1832.7953 | 1410.6321 | 143.7953
| 1834.7961 | 1403.6725 | 143.0859 |  | 1834.7961 | 1403.6725 | 143.0859
| 1836.797 | 1396.5546 | 142.3603 |  | 1836.797 | 1396.5546 | 142.3603
| 1838.7979 | 1389.2031 | 141.6109 |  | 1838.7979 | 1389.2031 | 141.6109
| 1840.7987 | 1381.5079 | 140.8265 |  | 1840.7987 | 1381.5079 | 140.8265
| 1842.7996 | 1373.3071 | 139.9905 |  | 1842.7996 | 1373.3071 | 139.9905
| 1843.8 | 1368.8903 | 139.5403 |  | 1843.8 | 1368.8903 | 139.5403

## VM Results
| Production Riser VM Stress (Elastic ) |  |  |  | Production Riser VM Stress (RO )
|  | Arc Length | Maximum |  |  | Arc Length | Maximum
Production Riser von Mises Stress (Inner; Theta 0; ArcLength; Max) Whole Simulation | Arc Length | Maximum | (Mpa) | Production Riser von Mises Stress (Inner; Theta 0; ArcLength; Max) Whole Simulation | Arc Length | Maximum | (Mpa)
| 0 | 38.3187 | 0.038319 |  | 0 | 38.3187 | 0.038319
| 1.2 | 3182.5118 | 3.1825 |  | 1.2 | 2341.4681 | 2.3415
| 3.3 | 7066.7339 | 7.0667 |  | 3.3 | 4823.4592 | 4.8235
| 5.1 | 14309.0337 | 14.309 |  | 5.1 | 8944.3794 | 8.9444
| 6.9997 | 1717043.2939 | 1717.0433 |  | 6.9997 | 931784.1047 | 931.7841
| 8.9991 | 1972103.2256 | 1972.1032 |  | 8.9991 | 1012862.0161 | 1012.862
| 10.9985 | 1725363.3011 | 1725.3633 |  | 10.9985 | 906434.9716 | 906.435
| 12.998 | 1511345.441 | 1511.3454 |  | 12.998 | 836068.7015 | 836.0687
| 14.9974 | 1326713.584 | 1326.7136 |  | 14.9974 | 785540.8417 | 785.5408
| 16.9968 | 1168054.2107 | 1168.0542 |  | 16.9968 | 756656.7152 | 756.6567
| 18.9962 | 1032031.5264 | 1032.0315 |  | 18.9962 | 729594.0152 | 729.594
| 20.9956 | 915473.7493 | 915.4737 |  | 20.9956 | 704294.606 | 704.2946
| 22.995 | 815570.0561 | 815.5701 |  | 22.995 | 681678.3283 | 681.6783
| 24.9945 | 741520.284 | 741.5203 |  | 24.9945 | 656287.4566 | 656.2875
| 26.9939 | 691590.498 | 691.5905 |  | 26.9939 | 631753.8961 | 631.7539
| 28.9933 | 646389.6171 | 646.3896 |  | 28.9933 | 604935.7697 | 604.9358
| 30.9927 | 604640.1977 | 604.6402 |  | 30.9927 | 580370.9753 | 580.371
| 32.9921 | 565876.0862 | 565.8761 |  | 32.9921 | 554505.1197 | 554.5051
| 34.9915 | 532504.7093 | 532.5047 |  | 34.9915 | 529269.7891 | 529.2698
| 36.991 | 505896.4958 | 505.8965 |  | 36.991 | 503551.5254 | 503.5515
| 38.9904 | 478391.9759 | 478.392 |  | 38.9904 | 476255.6212 | 476.2556
| 40.9898 | 449280.6243 | 449.2806 |  | 40.9898 | 449186.4331 | 449.1864
| 42.9892 | 419136.4656 | 419.1365 |  | 42.9892 | 423746.2892 | 423.7463
| 44.9886 | 388945.6093 | 388.9456 |  | 44.9886 | 399481.913 | 399.4819
| 46.988 | 358887.5783 | 358.8876 |  | 46.988 | 375022.4575 | 375.0225
| 48.9875 | 329796.1078 | 329.7961 |  | 48.9875 | 352225.7989 | 352.2258
| 50.9869 | 304554.292 | 304.5543 |  | 50.9869 | 329421.9327 | 329.4219
| 52.9863 | 281870.4614 | 281.8705 |  | 52.9863 | 308525.2982 | 308.5253
| 54.9857 | 263254.8722 | 263.2549 |  | 54.9857 | 288603.8868 | 288.6039
| 56.9851 | 247142.8378 | 247.1428 |  | 56.9851 | 270389.5272 | 270.3895
| 58.9845 | 231402.9185 | 231.4029 |  | 58.9845 | 255255.9838 | 255.256
| 60.984 | 218421.1861 | 218.4212 |  | 60.984 | 241698.7421 | 241.6987
| 62.9834 | 205401.8648 | 205.4019 |  | 62.9834 | 229506.4179 | 229.5064
| 64.9828 | 194950.4799 | 194.9505 |  | 64.9828 | 218748.6097 | 218.7486
| 66.9822 | 184205.8255 | 184.2058 |  | 66.9822 | 208138.9735 | 208.139
| 68.9816 | 176045.5888 | 176.0456 |  | 68.9816 | 199413.1826 | 199.4132
| 70.981 | 167188.1889 | 167.1882 |  | 70.981 | 190378.7854 | 190.3788
| 72.9805 | 160773.8282 | 160.7738 |  | 72.9805 | 183036.3531 | 183.0364
| 74.9799 | 154086.8033 | 154.0868 |  | 74.9799 | 175349.6232 | 175.3496
| 76.9793 | 150122.9374 | 150.1229 |  | 76.9793 | 169093.5689 | 169.0936
| 78.9787 | 146930.5846 | 146.9306 |  | 78.9787 | 162417.7375 | 162.4177
| 80.9781 | 144350.1633 | 144.3502 |  | 80.9781 | 156805.7685 | 156.8058
| 82.9776 | 142293.8922 | 142.2939 |  | 82.9776 | 150891.6325 | 150.8916
| 84.977 | 140579.7763 | 140.5798 |  | 84.977 | 145657.3337 | 145.6573
| 86.9764 | 139206.4208 | 139.2064 |  | 86.9764 | 140166.7387 | 140.1667
| 88.9758 | 138329.8195 | 138.3298 |  | 88.9758 | 134994.1175 | 134.9941
| 90.9752 | 137490.2916 | 137.4903 |  | 90.9752 | 129727.6385 | 129.7276
| 92.9746 | 136548.2184 | 136.5482 |  | 92.9746 | 124440.7377 | 124.4407
| 94.9741 | 136101.2276 | 136.1012 |  | 94.9741 | 119577.0265 | 119.577
| 96.9735 | 135310.6843 | 135.3107 |  | 96.9735 | 114102.8759 | 114.1029
| 98.9729 | 134669.3236 | 134.6693 |  | 98.9729 | 109605.8845 | 109.6059
| 100.9723 | 133653.1526 | 133.6532 |  | 100.9723 | 105711.525 | 105.7115
| 102.9717 | 132672.5468 | 132.6725 |  | 102.9717 | 103569.4192 | 103.5694
| 104.9711 | 131071.1751 | 131.0712 |  | 104.9711 | 101389.3956 | 101.3894
| 106.9706 | 129611.6664 | 129.6117 |  | 106.9706 | 99175.8793 | 99.1759
| 108.97 | 127368.7239 | 127.3687 |  | 108.97 | 97117.0352 | 97.117
| 110.9694 | 125095.1472 | 125.0951 |  | 110.9694 | 94922.8735 | 94.9229
| 112.9688 | 122310.3754 | 122.3104 |  | 112.9688 | 93095.2041 | 93.0952
| 114.9682 | 118928.9012 | 118.9289 |  | 114.9682 | 90898.6395 | 90.8986
| 116.9676 | 115579.6224 | 115.5796 |  | 116.9676 | 89460.8248 | 89.4608
| 118.9671 | 111495.1978 | 111.4952 |  | 118.9671 | 87578.585 | 87.5786
| 120.9665 | 107505.2818 | 107.5053 |  | 120.9665 | 86334.7479 | 86.3347
| 122.9659 | 103107.9693 | 103.108 |  | 122.9659 | 85055.9849 | 85.056
| 124.9653 | 98661.5523 | 98.6616 |  | 124.9653 | 83925.0671 | 83.9251
| 126.9647 | 94128.2504 | 94.1283 |  | 126.9647 | 83091.8793 | 83.0919
| 128.9641 | 89690.3697 | 89.6904 |  | 128.9641 | 82140.9463 | 82.1409
| 130.9636 | 85321.0993 | 85.3211 |  | 130.9636 | 81688.618 | 81.6886
| 132.963 | 81388.477 | 81.3885 |  | 132.963 | 80912.4586 | 80.9125
| 134.9624 | 77465.65 | 77.4656 |  | 134.9624 | 80686.4318 | 80.6864
| 136.9618 | 74341.4077 | 74.3414 |  | 136.9618 | 80085.2869 | 80.0853
| 138.9612 | 71496.8595 | 71.4969 |  | 138.9612 | 79980.997 | 79.981
| 140.9606 | 70906.505 | 70.9065 |  | 140.9606 | 79522.3949 | 79.5224
| 142.9601 | 70605.8478 | 70.6058 |  | 142.9601 | 79354.7282 | 79.3547
| 144.9595 | 70323.2559 | 70.3233 |  | 144.9595 | 79007.6054 | 79.0076
| 146.9589 | 70054.8201 | 70.0548 |  | 146.9589 | 78374.6743 | 78.3747
| 148.9583 | 69797.5455 | 69.7975 |  | 148.9583 | 78318.5199 | 78.3185
| 150.9577 | 69549.1605 | 69.5492 |  | 150.9577 | 77243.154 | 77.2432
| 152.9571 | 69307.9248 | 69.3079 |  | 152.9571 | 76644.8985 | 76.6449
| 154.9566 | 69072.5205 | 69.0725 |  | 154.9566 | 75776.5214 | 75.7765
| 156.956 | 68841.9347 | 68.8419 |  | 156.956 | 74211.1531 | 74.2112
| 158.9554 | 68615.4 | 68.6154 |  | 158.9554 | 73432.8248 | 73.4328
| 160.9548 | 68392.3373 | 68.3923 |  | 160.9548 | 71740.3585 | 71.7404
| 162.9542 | 68172.2926 | 68.1723 |  | 162.9542 | 70990.0936 | 70.9901
| 164.9536 | 67954.9339 | 67.9549 |  | 164.9536 | 70554.8879 | 70.5549
| 166.9531 | 69007.3918 | 69.0074 |  | 166.9531 | 69692.5635 | 69.6926
| 168.9525 | 71388.2895 | 71.3883 |  | 168.9525 | 69182.8049 | 69.1828
| 170.9519 | 74225.064 | 74.2251 |  | 170.9519 | 67858.3964 | 67.8584
| 172.9513 | 76719.455 | 76.7195 |  | 172.9513 | 67108.0859 | 67.1081
| 174.9507 | 78935.2654 | 78.9353 |  | 174.9507 | 66901.3651 | 66.9014
| 176.9501 | 81321.4319 | 81.3214 |  | 176.9501 | 66696.4889 | 66.6965
| 178.9496 | 83108.7297 | 83.1087 |  | 178.9496 | 66493.4187 | 66.4934
| 180.949 | 84701.0718 | 84.7011 |  | 180.949 | 66292.1312 | 66.2921
| 182.9484 | 86021.0099 | 86.021 |  | 182.9484 | 66092.6155 | 66.0926
| 184.9478 | 86500.6067 | 86.5006 |  | 184.9478 | 65894.873 | 65.8949
| 186.9472 | 87060.8092 | 87.0608 |  | 186.9472 | 65698.9116 | 65.6989
| 188.9466 | 86672.0933 | 86.6721 |  | 188.9466 | 65504.7617 | 65.5048
| 190.9461 | 85946.1032 | 85.9461 |  | 190.9461 | 65312.4576 | 65.3125
| 192.9455 | 84613.4072 | 84.6134 |  | 192.9455 | 65122.0604 | 65.1221
| 194.9449 | 82613.8991 | 82.6139 |  | 194.9449 | 64933.6421 | 64.9336
| 196.9443 | 80345.1674 | 80.3452 |  | 196.9443 | 64747.3103 | 64.7473
| 198.9437 | 77285.5035 | 77.2855 |  | 198.9437 | 64563.1918 | 64.5632
| 200.9431 | 74038.2597 | 74.0383 |  | 200.9431 | 64381.4764 | 64.3815
| 202.9426 | 70288.2007 | 70.2882 |  | 202.9426 | 64202.3956 | 64.2024
| 204.942 | 66110.979 | 66.111 |  | 204.942 | 64026.2601 | 64.0263
| 206.9414 | 63853.4725 | 63.8535 |  | 206.9414 | 63853.477 | 63.8535
| 208.9408 | 63684.5757 | 63.6846 |  | 208.9408 | 63684.5803 | 63.6846
| 210.9402 | 63520.2656 | 63.5203 |  | 210.9402 | 63520.2652 | 63.5203
| 212.9397 | 63361.4549 | 63.3615 |  | 212.9397 | 63361.4594 | 63.3615
| 214.9391 | 63209.3572 | 63.2094 |  | 214.9391 | 63209.3568 | 63.2094
| 216.9385 | 63065.5408 | 63.0655 |  | 216.9385 | 63065.5405 | 63.0655
| 218.9379 | 62930.3434 | 62.9303 |  | 218.9379 | 62930.3479 | 62.9303
| 220.9373 | 62802.3414 | 62.8023 |  | 220.9373 | 62802.3411 | 62.8023
| 222.9367 | 62679.9823 | 62.68 |  | 222.9367 | 62679.9819 | 62.68
| 224.9362 | 62562.0892 | 62.5621 |  | 224.9362 | 62562.0889 | 62.5621
| 226.9356 | 62447.77 | 62.4478 |  | 226.9356 | 62447.7696 | 62.4478
| 228.935 | 62336.3354 | 62.3363 |  | 228.935 | 62336.3399 | 62.3363
| 230.9344 | 62227.2688 | 62.2273 |  | 230.9344 | 62227.2733 | 62.2273
| 232.9338 | 62120.1724 | 62.1202 |  | 232.9338 | 62120.172 | 62.1202
| 234.9332 | 62014.7332 | 62.0147 |  | 234.9332 | 62014.7378 | 62.0147
| 236.9327 | 61910.7349 | 61.9107 |  | 236.9327 | 61910.7346 | 61.9107
| 238.9321 | 61807.9866 | 61.808 |  | 238.9321 | 61807.9912 | 61.808
| 240.9315 | 61706.3688 | 61.7064 |  | 240.9315 | 61706.3685 | 61.7064
| 242.9309 | 61605.7646 | 61.6058 |  | 242.9309 | 61605.7643 | 61.6058
| 244.9303 | 61506.1059 | 61.5061 |  | 244.9303 | 61506.1056 | 61.5061
| 246.9297 | 61407.3286 | 61.4073 |  | 246.9297 | 61407.3332 | 61.4073
| 248.9292 | 61309.3924 | 61.3094 |  | 248.9292 | 61309.3921 | 61.3094
| 250.9286 | 61212.2582 | 61.2123 |  | 250.9286 | 61212.2579 | 61.2123
| 252.928 | 61115.9 | 61.1159 |  | 252.928 | 61115.8997 | 61.1159
| 254.9274 | 61020.2981 | 61.0203 |  | 254.9274 | 61020.3027 | 61.0203
| 256.9268 | 60925.4426 | 60.9254 |  | 256.9268 | 60925.4423 | 60.9254
| 258.9262 | 60831.3173 | 60.8313 |  | 258.9262 | 60831.317 | 60.8313
| 260.9257 | 60737.9141 | 60.7379 |  | 260.9257 | 60737.9188 | 60.7379
| 262.9251 | 60645.2319 | 60.6452 |  | 262.9251 | 60645.2316 | 60.6452
| 264.9245 | 60553.2565 | 60.5533 |  | 264.9245 | 60553.2611 | 60.5533
| 266.9239 | 60461.995 | 60.462 |  | 266.9239 | 60461.9997 | 60.462
| 268.9233 | 60371.4459 | 60.3714 |  | 268.9233 | 60371.4457 | 60.3714
| 270.9227 | 60281.599 | 60.2816 |  | 270.9227 | 60281.5987 | 60.2816
| 272.9222 | 60192.4597 | 60.1925 |  | 272.9222 | 60192.4644 | 60.1925
| 274.9216 | 60104.0348 | 60.104 |  | 274.9216 | 60104.0345 | 60.104
| 276.921 | 60016.3223 | 60.0163 |  | 276.921 | 60016.322 | 60.0163
| 278.9204 | 59929.3267 | 59.9293 |  | 278.9204 | 59929.3264 | 59.9293
| 280.9198 | 59843.0541 | 59.8431 |  | 280.9198 | 59843.0539 | 59.8431
| 282.9192 | 59757.5131 | 59.7575 |  | 282.9192 | 59757.5177 | 59.7575
| 284.9187 | 59672.7198 | 59.6727 |  | 284.9187 | 59672.7195 | 59.6727
| 286.9181 | 59588.6794 | 59.5887 |  | 286.9181 | 59588.6841 | 59.5887
| 288.9175 | 59505.4216 | 59.5054 |  | 288.9175 | 59505.4214 | 59.5054
| 290.9169 | 59422.9675 | 59.423 |  | 290.9169 | 59422.9673 | 59.423
| 292.9163 | 59341.3516 | 59.3414 |  | 292.9163 | 59341.3514 | 59.3414
| 294.9157 | 59260.6189 | 59.2606 |  | 294.9157 | 59260.6186 | 59.2606
| 296.9152 | 59180.8287 | 59.1808 |  | 296.9152 | 59180.8284 | 59.1808
| 298.9146 | 59102.0588 | 59.1021 |  | 298.9146 | 59102.0586 | 59.1021
| 300.914 | 59024.4116 | 59.0244 |  | 300.914 | 59024.4163 | 59.0244
| 302.9134 | 58948.0212 | 58.948 |  | 302.9134 | 58948.0259 | 58.948
| 304.9128 | 58873.0688 | 58.8731 |  | 304.9128 | 58873.0686 | 58.8731
| 306.9122 | 58799.7759 | 58.7998 |  | 306.9122 | 58799.7806 | 58.7998
| 308.9117 | 58728.4559 | 58.7285 |  | 308.9117 | 58728.4557 | 58.7285
| 310.9111 | 58659.498 | 58.6595 |  | 310.9111 | 58659.5027 | 58.6595
| 312.9105 | 58593.4352 | 58.5934 |  | 312.9105 | 58593.435 | 58.5934
| 314.9099 | 58530.9498 | 58.5309 |  | 314.9099 | 58530.9496 | 58.5309
| 316.9093 | 58472.9391 | 58.4729 |  | 316.9093 | 58472.9439 | 58.4729
| 318.9087 | 58419.6299 | 58.4196 |  | 318.9087 | 58419.6297 | 58.4196
| 320.9082 | 58370.2238 | 58.3702 |  | 320.9082 | 58370.2236 | 58.3702
| 322.9076 | 58323.8433 | 58.3238 |  | 322.9076 | 58323.8431 | 58.3238
| 324.907 | 58279.8148 | 58.2798 |  | 324.907 | 58279.8195 | 58.2798
| 326.9064 | 58237.6385 | 58.2376 |  | 326.9064 | 58237.6432 | 58.2376
| 328.9058 | 58196.9211 | 58.1969 |  | 328.9058 | 58196.9258 | 58.1969
| 330.9052 | 58157.3667 | 58.1574 |  | 330.9052 | 58157.3665 | 58.1574
| 332.9047 | 58118.7498 | 58.1187 |  | 332.9047 | 58118.7496 | 58.1187
| 334.9041 | 58080.8985 | 58.0809 |  | 334.9041 | 58080.8983 | 58.0809
| 336.9035 | 58043.682 | 58.0437 |  | 336.9035 | 58043.6818 | 58.0437
| 338.9029 | 58007.0004 | 58.007 |  | 338.9029 | 58007.0002 | 58.007
| 340.9023 | 57970.7777 | 57.9708 |  | 340.9023 | 57970.7775 | 57.9708
| 342.9017 | 57934.956 | 57.935 |  | 342.9017 | 57934.9558 | 57.935
| 344.9012 | 57899.4911 | 57.8995 |  | 344.9012 | 57899.4958 | 57.8995
| 346.9006 | 57864.3493 | 57.8643 |  | 346.9006 | 57864.354 | 57.8644
| 348.9 | 57829.505 | 57.8295 |  | 348.9 | 57829.5098 | 57.8295
| 350.8994 | 57794.9388 | 57.7949 |  | 350.8994 | 57794.9435 | 57.7949
| 352.8988 | 57760.6406 | 57.7606 |  | 352.8988 | 57760.6404 | 57.7606
| 354.8983 | 57726.5892 | 57.7266 |  | 354.8983 | 57726.589 | 57.7266
| 356.8977 | 57692.781 | 57.6928 |  | 356.8977 | 57692.7808 | 57.6928
| 358.8971 | 57659.2094 | 57.6592 |  | 358.8971 | 57659.2141 | 57.6592
| 360.8965 | 57625.8694 | 57.6259 |  | 360.8965 | 57625.8742 | 57.6259
| 362.8959 | 57592.7624 | 57.5928 |  | 362.8959 | 57592.7622 | 57.5928
| 364.8953 | 57559.8756 | 57.5599 |  | 364.8953 | 57559.8754 | 57.5599
| 366.8948 | 57527.2119 | 57.5272 |  | 366.8948 | 57527.2118 | 57.5272
| 368.8942 | 57494.7701 | 57.4948 |  | 368.8942 | 57494.7749 | 57.4948
| 370.8936 | 57462.5541 | 57.4626 |  | 370.8936 | 57462.5539 | 57.4626
| 372.893 | 57430.5536 | 57.4306 |  | 372.893 | 57430.5535 | 57.4306
| 374.8924 | 57398.7736 | 57.3988 |  | 374.8924 | 57398.7784 | 57.3988
| 376.8918 | 57367.2145 | 57.3672 |  | 376.8918 | 57367.2193 | 57.3672
| 378.8913 | 57335.8821 | 57.3359 |  | 378.8913 | 57335.882 | 57.3359
| 380.8907 | 57304.7681 | 57.3048 |  | 380.8907 | 57304.7679 | 57.3048
| 382.8901 | 57273.8794 | 57.2739 |  | 382.8901 | 57273.8841 | 57.2739
| 384.8895 | 57243.2189 | 57.2432 |  | 384.8895 | 57243.2237 | 57.2432
| 386.8889 | 57212.7956 | 57.2128 |  | 386.8889 | 57212.7955 | 57.2128
| 388.8883 | 57182.6049 | 57.1826 |  | 388.8883 | 57182.6048 | 57.1826
| 390.8878 | 57152.6588 | 57.1527 |  | 390.8878 | 57152.6636 | 57.1527
| 392.8872 | 57122.9716 | 57.123 |  | 392.8872 | 57122.9715 | 57.123
| 394.8866 | 57093.5458 | 57.0935 |  | 394.8866 | 57093.5457 | 57.0935
| 396.886 | 57064.4026 | 57.0644 |  | 396.886 | 57064.4074 | 57.0644
| 398.8854 | 57035.5633 | 57.0356 |  | 398.8854 | 57035.5681 | 57.0356
| 400.8848 | 57007.0612 | 57.0071 |  | 400.8848 | 57007.0611 | 57.0071
| 402.8843 | 56978.9234 | 56.9789 |  | 402.8843 | 56978.9233 | 56.9789
| 404.8837 | 56951.2036 | 56.9512 |  | 404.8837 | 56951.2084 | 56.9512
| 406.8831 | 56923.9659 | 56.924 |  | 406.8831 | 56923.9707 | 56.924
| 408.8825 | 56897.2994 | 56.8973 |  | 408.8825 | 56897.2993 | 56.8973
| 410.8819 | 56871.3048 | 56.8713 |  | 410.8819 | 56871.3047 | 56.8713
| 412.8813 | 56846.1327 | 56.8461 |  | 412.8813 | 56846.1375 | 56.8461
| 414.8808 | 56821.9788 | 56.822 |  | 414.8808 | 56821.9787 | 56.822
| 416.8802 | 56799.0847 | 56.7991 |  | 416.8802 | 56799.0846 | 56.7991
| 418.8796 | 56777.5189 | 56.7775 |  | 418.8796 | 56777.5237 | 56.7775
| 420.879 | 56757.0667 | 56.7571 |  | 420.879 | 56757.0715 | 56.7571
| 422.8784 | 56737.493 | 56.7375 |  | 422.8784 | 56737.4929 | 56.7375
| 424.8778 | 56718.6057 | 56.7186 |  | 424.8778 | 56718.6056 | 56.7186
| 426.8773 | 56700.2705 | 56.7003 |  | 426.8773 | 56700.2753 | 56.7003
| 428.8767 | 56682.3817 | 56.6824 |  | 428.8767 | 56682.3866 | 56.6824
| 430.8761 | 56664.8636 | 56.6649 |  | 430.8761 | 56664.8635 | 56.6649
| 432.8755 | 56647.645 | 56.6476 |  | 432.8755 | 56647.6449 | 56.6476
| 434.8749 | 56630.6841 | 56.6307 |  | 434.8749 | 56630.6889 | 56.6307
| 436.8743 | 56613.9452 | 56.6139 |  | 436.8743 | 56613.95 | 56.614
| 438.8738 | 56597.4063 | 56.5974 |  | 438.8738 | 56597.4062 | 56.5974
| 440.8732 | 56581.0368 | 56.581 |  | 440.8732 | 56581.0367 | 56.581
| 442.8726 | 56564.8259 | 56.5648 |  | 442.8726 | 56564.8307 | 56.5648
| 444.872 | 56548.7666 | 56.5488 |  | 444.872 | 56548.7665 | 56.5488
| 446.8714 | 56532.84 | 56.5328 |  | 446.8714 | 56532.8399 | 56.5328
| 448.8708 | 56517.0439 | 56.517 |  | 448.8708 | 56517.0487 | 56.517
| 450.8703 | 56501.3731 | 56.5014 |  | 450.8703 | 56501.3779 | 56.5014
| 452.8697 | 56485.8284 | 56.4858 |  | 452.8697 | 56485.8283 | 56.4858
| 454.8691 | 56470.397 | 56.4704 |  | 454.8691 | 56470.3969 | 56.4704
| 456.8685 | 56455.0814 | 56.4551 |  | 456.8685 | 56455.0862 | 56.4551
| 458.8679 | 56439.8848 | 56.4399 |  | 458.8679 | 56439.8847 | 56.4399
| 460.8673 | 56424.796 | 56.4248 |  | 460.8673 | 56424.7959 | 56.4248
| 462.8668 | 56409.8189 | 56.4098 |  | 462.8668 | 56409.8237 | 56.4098
| 464.8662 | 56394.9528 | 56.395 |  | 464.8662 | 56394.9576 | 56.395
| 466.8656 | 56380.2021 | 56.3802 |  | 466.8656 | 56380.202 | 56.3802
| 468.865 | 56365.5566 | 56.3656 |  | 468.865 | 56365.5565 | 56.3656
| 470.8644 | 56351.0211 | 56.351 |  | 470.8644 | 56351.0259 | 56.351
| 472.8638 | 56336.6005 | 56.3366 |  | 472.8638 | 56336.6004 | 56.3366
| 474.8633 | 56322.2851 | 56.3223 |  | 474.8633 | 56322.285 | 56.3223
| 476.8627 | 56308.0802 | 56.3081 |  | 476.8627 | 56308.085 | 56.3081
| 478.8621 | 56293.9911 | 56.294 |  | 478.8621 | 56293.991 | 56.294
| 480.8615 | 56280.0088 | 56.28 |  | 480.8615 | 56280.0087 | 56.28
| 482.8609 | 56266.1393 | 56.2661 |  | 482.8609 | 56266.1441 | 56.2661
| 484.8603 | 56252.3889 | 56.2524 |  | 484.8603 | 56252.3888 | 56.2524
| 486.8598 | 56238.7498 | 56.2387 |  | 486.8598 | 56238.7497 | 56.2387
| 488.8592 | 56225.2294 | 56.2252 |  | 488.8592 | 56225.2343 | 56.2252
| 490.8586 | 56211.8313 | 56.2118 |  | 490.8586 | 56211.8362 | 56.2118
| 492.858 | 56198.565 | 56.1986 |  | 492.858 | 56198.5649 | 56.1986
| 494.8574 | 56185.4265 | 56.1854 |  | 494.8574 | 56185.4264 | 56.1854
| 496.8569 | 56172.4289 | 56.1724 |  | 496.8569 | 56172.4337 | 56.1724
| 498.8563 | 56159.5875 | 56.1596 |  | 498.8563 | 56159.5874 | 56.1596
| 500.8557 | 56146.9063 | 56.1469 |  | 500.8557 | 56146.9062 | 56.1469
| 502.8551 | 56134.4084 | 56.1344 |  | 502.8551 | 56134.4132 | 56.1344
| 504.8545 | 56122.1226 | 56.1221 |  | 504.8545 | 56122.1225 | 56.1221
| 506.8539 | 56110.0707 | 56.1101 |  | 506.8539 | 56110.0706 | 56.1101
| 508.8534 | 56098.299 | 56.0983 |  | 508.8534 | 56098.3038 | 56.0983
| 510.8528 | 56086.8668 | 56.0869 |  | 510.8528 | 56086.8667 | 56.0869
| 512.8522 | 56075.8361 | 56.0758 |  | 512.8522 | 56075.836 | 56.0758
| 514.8516 | 56065.306 | 56.0653 |  | 514.8516 | 56065.3108 | 56.0653
| 516.851 | 56055.4054 | 56.0554 |  | 516.851 | 56055.4054 | 56.0554
| 518.8504 | 56046.1571 | 56.0462 |  | 518.8504 | 56046.157 | 56.0462
| 520.8499 | 56037.4608 | 56.0375 |  | 520.8499 | 56037.4656 | 56.0375
| 522.8493 | 56029.2037 | 56.0292 |  | 522.8493 | 56029.2037 | 56.0292
| 524.8487 | 56021.2865 | 56.0213 |  | 524.8487 | 56021.2864 | 56.0213
| 526.8481 | 56013.6458 | 56.0136 |  | 526.8481 | 56013.6506 | 56.0137
| 528.8475 | 56006.2346 | 56.0062 |  | 528.8475 | 56006.2346 | 56.0062
| 530.8469 | 55999.0038 | 55.999 |  | 530.8469 | 55999.0037 | 55.999
| 532.8464 | 55991.9281 | 55.9919 |  | 532.8464 | 55991.9329 | 55.9919
| 534.8458 | 55984.9896 | 55.985 |  | 534.8458 | 55984.9896 | 55.985
| 536.8452 | 55978.1612 | 55.9782 |  | 536.8452 | 55978.1611 | 55.9782
| 538.8446 | 55971.4345 | 55.9714 |  | 538.8446 | 55971.4394 | 55.9714
| 540.844 | 55964.8044 | 55.9648 |  | 540.844 | 55964.8043 | 55.9648
| 542.8434 | 55958.2533 | 55.9583 |  | 542.8434 | 55958.2533 | 55.9583
| 544.8429 | 55951.7805 | 55.9518 |  | 544.8429 | 55951.7853 | 55.9518
| 546.8423 | 55945.3862 | 55.9454 |  | 546.8423 | 55945.3862 | 55.9454
| 548.8417 | 55939.0574 | 55.9391 |  | 548.8417 | 55939.0574 | 55.9391
| 550.8411 | 55932.7964 | 55.9328 |  | 550.8411 | 55932.8012 | 55.9328
| 552.8405 | 55926.6061 | 55.9266 |  | 552.8405 | 55926.606 | 55.9266
| 554.8399 | 55920.4752 | 55.9205 |  | 554.8399 | 55920.4751 | 55.9205
| 556.8394 | 55914.4075 | 55.9144 |  | 556.8394 | 55914.4124 | 55.9144
| 558.8388 | 55908.4072 | 55.9084 |  | 558.8388 | 55908.4071 | 55.9084
| 560.8382 | 55902.4636 | 55.9025 |  | 560.8382 | 55902.4636 | 55.9025
| 562.8376 | 55896.5814 | 55.8966 |  | 562.8376 | 55896.5863 | 55.8966
| 564.837 | 55890.7651 | 55.8908 |  | 564.837 | 55890.765 | 55.8908
| 566.8364 | 55885.0047 | 55.885 |  | 566.8364 | 55885.0046 | 55.885
| 568.8359 | 55879.305 | 55.8793 |  | 568.8359 | 55879.3099 | 55.8793
| 570.8353 | 55873.671 | 55.8737 |  | 570.8353 | 55873.671 | 55.8737
| 572.8347 | 55868.093 | 55.8681 |  | 572.8347 | 55868.093 | 55.8681
| 574.8341 | 55862.5762 | 55.8626 |  | 574.8341 | 55862.5811 | 55.8626
| 576.8335 | 55857.126 | 55.8571 |  | 576.8335 | 55857.1259 | 55.8571
| 578.8329 | 55851.733 | 55.8517 |  | 578.8329 | 55851.7329 | 55.8517
| 580.8324 | 55846.403 | 55.8464 |  | 580.8324 | 55846.4079 | 55.8464
| 582.8318 | 55841.1373 | 55.8411 |  | 582.8318 | 55841.1421 | 55.8411
| 584.8312 | 55835.942 | 55.8359 |  | 584.8312 | 55835.942 | 55.8359
| 586.8306 | 55830.8096 | 55.8308 |  | 586.8306 | 55830.8145 | 55.8308
| 588.83 | 55825.7475 | 55.8257 |  | 588.83 | 55825.7523 | 55.8258
| 590.8294 | 55820.7641 | 55.8208 |  | 590.8294 | 55820.7641 | 55.8208
| 592.8289 | 55815.8543 | 55.8159 |  | 592.8289 | 55815.8543 | 55.8159
| 594.8283 | 55811.0291 | 55.811 |  | 594.8283 | 55811.034 | 55.811
| 596.8277 | 55806.3016 | 55.8063 |  | 596.8277 | 55806.3015 | 55.8063
| 598.8271 | 55801.6724 | 55.8017 |  | 598.8271 | 55801.6723 | 55.8017
| 600.8265 | 55797.1606 | 55.7972 |  | 600.8265 | 55797.1654 | 55.7972
| 602.8259 | 55792.7894 | 55.7928 |  | 602.8259 | 55792.7894 | 55.7928
| 604.8254 | 55788.5734 | 55.7886 |  | 604.8254 | 55788.5734 | 55.7886
| 606.8248 | 55784.5495 | 55.7845 |  | 606.8248 | 55784.5543 | 55.7846
| 608.8242 | 55780.7646 | 55.7808 |  | 608.8242 | 55780.7645 | 55.7808
| 610.8236 | 55777.2643 | 55.7773 |  | 610.8236 | 55777.2643 | 55.7773
| 612.823 | 55774.1266 | 55.7741 |  | 612.823 | 55774.1314 | 55.7741
| 614.8224 | 55771.4522 | 55.7715 |  | 614.8224 | 55771.4522 | 55.7715
| 616.8219 | 55769.3579 | 55.7694 |  | 616.8219 | 55769.3578 | 55.7694
| 618.8213 | 55767.8832 | 55.7679 |  | 618.8213 | 55767.8881 | 55.7679
| 620.8207 | 55766.9235 | 55.7669 |  | 620.8207 | 55766.9283 | 55.7669
| 622.8201 | 55766.3647 | 55.7664 |  | 622.8201 | 55766.3646 | 55.7664
| 624.8195 | 55766.1065 | 55.7661 |  | 624.8195 | 55766.1065 | 55.7661
| 626.819 | 55766.0853 | 55.7661 |  | 626.819 | 55766.0902 | 55.7661
| 628.8184 | 55766.2536 | 55.7663 |  | 628.8184 | 55766.2535 | 55.7663
| 630.8178 | 55766.5619 | 55.7666 |  | 630.8178 | 55766.5619 | 55.7666
| 632.8172 | 55766.9851 | 55.767 |  | 632.8172 | 55766.9899 | 55.767
| 634.8166 | 55767.5 | 55.7675 |  | 634.8166 | 55767.5049 | 55.7675
| 636.816 | 55768.0943 | 55.7681 |  | 636.816 | 55768.0943 | 55.7681
| 638.8155 | 55768.7449 | 55.7687 |  | 638.8155 | 55768.7448 | 55.7687
| 640.8149 | 55769.4465 | 55.7694 |  | 640.8149 | 55769.4514 | 55.7695
| 642.8143 | 55770.1965 | 55.7702 |  | 642.8143 | 55770.1964 | 55.7702
| 644.8137 | 55770.9792 | 55.771 |  | 644.8137 | 55770.9792 | 55.771
| 646.8131 | 55771.7951 | 55.7718 |  | 646.8131 | 55771.8 | 55.7718
| 648.8125 | 55772.6458 | 55.7726 |  | 648.8125 | 55772.6457 | 55.7726
| 650.812 | 55773.5188 | 55.7735 |  | 650.812 | 55773.5187 | 55.7735
| 652.8114 | 55781.5993 | 55.7816 |  | 652.8114 | 55791.0244 | 55.791
| 654.8108 | 55792.026 | 55.792 |  | 654.8108 | 55782.6007 | 55.7826
| 656.8102 | 55789.0274 | 55.789 |  | 656.8102 | 55789.0546 | 55.7891
| 658.8096 | 55803.576 | 55.8036 |  | 658.8096 | 55803.5487 | 55.8035
| 660.809 | 55814.0683 | 55.8141 |  | 660.809 | 55814.0956 | 55.8141
| 662.8085 | 55810.9661 | 55.811 |  | 662.8085 | 55810.9933 | 55.811
| 664.8079 | 55816.2593 | 55.8163 |  | 664.8079 | 55816.2865 | 55.8163
| 666.8073 | 55826.8623 | 55.8269 |  | 666.8073 | 55826.8622 | 55.8269
| 668.8067 | 55833.1157 | 55.8331 |  | 668.8067 | 55833.0884 | 55.8331
| 670.8061 | 55838.6206 | 55.8386 |  | 670.8061 | 55838.5934 | 55.8386
| 672.8055 | 55849.2556 | 55.8493 |  | 672.8055 | 55849.2555 | 55.8493
| 674.805 | 55855.3836 | 55.8554 |  | 674.805 | 55850.4846 | 55.8505
| 676.8044 | 55861.1317 | 55.8611 |  | 676.8044 | 55856.5831 | 55.8566
| 678.8038 | 55862.3951 | 55.8624 |  | 678.8038 | 55871.7936 | 55.8718
| 680.8032 | 55868.4078 | 55.8684 |  | 680.8032 | 55873.0817 | 55.8731
| 682.8026 | 55874.3575 | 55.8744 |  | 682.8026 | 55869.6617 | 55.8697
| 684.802 | 55885.1336 | 55.8851 |  | 684.802 | 55885.1335 | 55.8851
| 686.8015 | 55891.0867 | 55.8911 |  | 686.8015 | 55891.1137 | 55.8911
| 688.8009 | 55897.2137 | 55.8972 |  | 688.8009 | 55897.2136 | 55.8972
| 690.8003 | 55908.0258 | 55.908 |  | 690.8003 | 55908.0258 | 55.908
| 692.7997 | 55909.4345 | 55.9094 |  | 692.7997 | 55909.4074 | 55.9094
| 694.7991 | 55915.2847 | 55.9153 |  | 694.7991 | 55910.8667 | 55.9109
| 696.7985 | 55921.6908 | 55.9217 |  | 696.7985 | 55921.6908 | 55.9217
| 698.798 | 55932.6548 | 55.9327 |  | 698.798 | 55932.6007 | 55.9326
| 700.7974 | 55934.1092 | 55.9341 |  | 700.7974 | 55934.1092 | 55.9341
| 702.7968 | 55945.0543 | 55.9451 |  | 702.7968 | 55939.9186 | 55.9399
| 704.7962 | 55950.9057 | 55.9509 |  | 704.7962 | 55946.6325 | 55.9466
| 706.7956 | 55952.4335 | 55.9524 |  | 706.7956 | 55967.1326 | 55.9671
| 708.795 | 55963.4868 | 55.9635 |  | 708.795 | 55959.351 | 55.9594
| 710.7945 | 55979.9621 | 55.98 |  | 710.7945 | 55970.4821 | 55.9705
| 712.7939 | 55981.7137 | 55.9817 |  | 712.7939 | 55976.3619 | 55.9764
| 714.7933 | 55978.1603 | 55.9782 |  | 714.7933 | 55983.6054 | 55.9836
| 716.7927 | 55989.6064 | 55.9896 |  | 716.7927 | 55995.0418 | 55.995
| 718.7921 | 55997.1407 | 55.9971 |  | 718.7921 | 55991.6441 | 55.9916
| 720.7915 | 56008.7995 | 56.0088 |  | 720.7915 | 56008.7726 | 56.0088
| 722.791 | 56014.9802 | 56.015 |  | 722.791 | 56014.9534 | 56.015
| 724.7904 | 56022.8779 | 56.0229 |  | 724.7904 | 56013.4514 | 56.0135
| 726.7898 | 56025.3265 | 56.0253 |  | 726.7898 | 56034.7261 | 56.0347
| 728.7892 | 56031.491 | 56.0315 |  | 728.7892 | 56037.1888 | 56.0372
| 730.7886 | 56049.0842 | 56.0491 |  | 730.7886 | 56033.9203 | 56.0339
| 732.788 | 56042.1533 | 56.0422 |  | 732.788 | 56051.6334 | 56.0516
| 734.7875 | 56054.1506 | 56.0542 |  | 734.7875 | 56063.6038 | 56.0636
| 736.7869 | 56066.1378 | 56.0661 |  | 736.7869 | 56060.2558 | 56.0603
| 738.7863 | 56068.6792 | 56.0687 |  | 738.7863 | 56068.6791 | 56.0687
| 740.7857 | 56080.7136 | 56.0807 |  | 740.7857 | 56080.6868 | 56.0807
| 742.7851 | 56092.6929 | 56.0927 |  | 742.7851 | 56086.7563 | 56.0868
| 744.7845 | 56095.2478 | 56.0952 |  | 744.7845 | 56095.2744 | 56.0953
| 746.784 | 56091.7781 | 56.0918 |  | 746.784 | 56107.2685 | 56.1073
| 748.7834 | 56109.7913 | 56.1098 |  | 748.7834 | 56109.7912 | 56.1098
| 750.7828 | 56121.7385 | 56.1217 |  | 750.7828 | 56112.3116 | 56.1123
| 752.7822 | 56124.2158 | 56.1242 |  | 752.7822 | 56127.5243 | 56.1275
| 754.7816 | 56129.879 | 56.1299 |  | 754.7816 | 56136.0317 | 56.136
| 756.781 | 56138.3615 | 56.1384 |  | 756.781 | 56147.815 | 56.1478
| 758.7805 | 56150.0269 | 56.15 |  | 758.7805 | 56143.7521 | 56.1438
| 760.7799 | 56145.7434 | 56.1457 |  | 760.7799 | 56142.5674 | 56.1426
| 762.7793 | 56163.2856 | 56.1633 |  | 762.7793 | 56163.3122 | 56.1633
| 764.7787 | 56174.2892 | 56.1743 |  | 764.7787 | 56174.2892 | 56.1743
| 766.7781 | 56178.4975 | 56.1785 |  | 766.7781 | 56169.0703 | 56.1691
| 768.7776 | 56176.1539 | 56.1762 |  | 768.7776 | 56176.1539 | 56.1762
| 770.777 | 56185.9989 | 56.186 |  | 770.777 | 56185.9989 | 56.186
| 772.7764 | 56186.1478 | 56.1861 |  | 772.7764 | 56189.149 | 56.1891
| 774.7758 | 56195.5769 | 56.1956 |  | 774.7758 | 56198.5222 | 56.1985
| 776.7752 | 56204.9108 | 56.2049 |  | 776.7752 | 56204.8843 | 56.2049
| 778.7746 | 56204.6556 | 56.2047 |  | 778.7746 | 56204.6556 | 56.2047
| 780.7741 | 56216.7063 | 56.2167 |  | 780.7741 | 56213.8542 | 56.2139
| 782.7735 | 56223.0221 | 56.223 |  | 782.7735 | 56213.5155 | 56.2135
| 784.7729 | 56215.6248 | 56.2156 |  | 784.7729 | 56225.4306 | 56.2254
| 786.7723 | 56225.0979 | 56.2251 |  | 786.7723 | 56231.7882 | 56.2318
| 788.7717 | 56240.9442 | 56.2409 |  | 788.7717 | 56224.3298 | 56.2243
| 790.7711 | 56240.5729 | 56.2406 |  | 790.7711 | 56240.5993 | 56.2406
| 792.7706 | 56233.5151 | 56.2335 |  | 792.7706 | 56249.7526 | 56.2498
| 794.77 | 56252.106 | 56.2521 |  | 794.77 | 56249.4601 | 56.2495
| 796.7694 | 56258.6064 | 56.2586 |  | 796.7694 | 56249.1786 | 56.2492
| 798.7688 | 56258.3833 | 56.2584 |  | 798.7688 | 56251.5162 | 56.2515
| 800.7682 | 56267.5335 | 56.2675 |  | 800.7682 | 56267.5334 | 56.2675
| 802.7676 | 56260.3217 | 56.2603 |  | 802.7676 | 56276.7228 | 56.2767
| 804.7671 | 56276.3766 | 56.2764 |  | 804.7671 | 56269.4259 | 56.2694
| 806.7665 | 56278.511 | 56.2785 |  | 806.7665 | 56276.0058 | 56.276
| 808.7659 | 56278.0049 | 56.278 |  | 808.7659 | 56285.0096 | 56.285
| 810.7653 | 56293.8955 | 56.2939 |  | 810.7653 | 56277.4073 | 56.2774
| 812.7647 | 56293.1536 | 56.2932 |  | 812.7647 | 56293.1537 | 56.2932
| 814.7641 | 56285.0976 | 56.2851 |  | 814.7641 | 56301.6349 | 56.3016
| 816.7636 | 56300.3325 | 56.3003 |  | 816.7636 | 56293.1985 | 56.2932
| 818.763 | 56308.1403 | 56.3081 |  | 818.763 | 56298.6598 | 56.2987
| 820.7624 | 56299.0297 | 56.299 |  | 820.7624 | 56306.1915 | 56.3062
| 822.7618 | 56304.0876 | 56.3041 |  | 822.7618 | 56304.0876 | 56.3041
| 824.7612 | 56303.6997 | 56.3037 |  | 824.7612 | 56313.568 | 56.3136
| 826.7606 | 56309.0506 | 56.3091 |  | 826.7606 | 56309.0506 | 56.3091
| 828.7601 | 56316.1774 | 56.3162 |  | 828.7601 | 56304.2985 | 56.3043
| 830.7595 | 56313.8832 | 56.3139 |  | 830.7595 | 56313.8833 | 56.3139
| 832.7589 | 56311.6139 | 56.3116 |  | 832.7589 | 56321.0683 | 56.3211
| 834.7583 | 56311.4909 | 56.3115 |  | 834.7583 | 56318.8506 | 56.3189
| 836.7577 | 56326.1213 | 56.3261 |  | 836.7577 | 56316.6669 | 56.3167
| 838.7571 | 56324.0591 | 56.3241 |  | 838.7571 | 56314.5526 | 56.3146
| 840.7566 | 56314.6145 | 56.3146 |  | 840.7566 | 56322.0169 | 56.322
| 842.756 | 56320.0364 | 56.32 |  | 842.756 | 56322.0898 | 56.3221
| 844.7554 | 56320.1977 | 56.3202 |  | 844.7554 | 56327.6444 | 56.3276
| 846.7548 | 56327.8971 | 56.3279 |  | 846.7548 | 56325.9138 | 56.3259
| 848.7542 | 56333.6834 | 56.3337 |  | 848.7542 | 56324.2289 | 56.3242
| 850.7536 | 56332.1139 | 56.3321 |  | 850.7536 | 56324.5984 | 56.3246
| 852.7531 | 56323.0742 | 56.3231 |  | 852.7531 | 56323.0741 | 56.3231
| 854.7525 | 56331.1321 | 56.3311 |  | 854.7525 | 56338.6659 | 56.3387
| 856.7519 | 56337.4122 | 56.3374 |  | 856.7519 | 56327.9318 | 56.3279
| 858.7513 | 56336.205 | 56.3362 |  | 858.7513 | 56338.03 | 56.338
| 860.7507 | 56327.4727 | 56.3275 |  | 860.7507 | 56335.0963 | 56.3351
| 862.7501 | 56324.6573 | 56.3247 |  | 862.7501 | 56334.1121 | 56.3341
| 864.7496 | 56333.227 | 56.3332 |  | 864.7496 | 56333.2271 | 56.3332
| 866.749 | 56341.8396 | 56.3418 |  | 866.749 | 56334.178 | 56.3342
| 868.7484 | 56331.7239 | 56.3317 |  | 868.7484 | 56341.1531 | 56.3412
| 870.7478 | 56331.1365 | 56.3311 |  | 870.7478 | 56340.5609 | 56.3406
| 872.7472 | 56340.0472 | 56.34 |  | 872.7472 | 56332.3266 | 56.3323
| 874.7466 | 56331.8876 | 56.3319 |  | 874.7466 | 56339.6537 | 56.3397
| 876.7461 | 56339.3388 | 56.3393 |  | 876.7461 | 56339.3643 | 56.3394
| 878.7455 | 56339.1437 | 56.3391 |  | 878.7455 | 56331.3383 | 56.3313
| 880.7449 | 56329.5976 | 56.3296 |  | 880.7449 | 56339.0221 | 56.339
| 882.7443 | 56339.0301 | 56.339 |  | 882.7443 | 56340.6837 | 56.3407
| 884.7437 | 56331.4427 | 56.3314 |  | 884.7437 | 56339.1065 | 56.3391
| 886.7431 | 56339.3071 | 56.3393 |  | 886.7431 | 56339.307 | 56.3393
| 888.7426 | 56349.0102 | 56.349 |  | 888.7426 | 56332.2123 | 56.3322
| 890.742 | 56332.0338 | 56.332 |  | 890.742 | 56332.742 | 56.3327
| 892.7414 | 56333.3439 | 56.3333 |  | 892.7414 | 56340.4467 | 56.3404
| 894.7408 | 56341.0384 | 56.341 |  | 894.7408 | 56341.013 | 56.341
| 896.7402 | 56334.8587 | 56.3349 |  | 896.7402 | 56341.7265 | 56.3417
| 898.7397 | 56333.0041 | 56.333 |  | 898.7397 | 56335.7445 | 56.3357
| 900.7391 | 56343.3324 | 56.3433 |  | 900.7391 | 56335.3005 | 56.3353
| 902.7385 | 56336.2513 | 56.3363 |  | 902.7385 | 56334.8476 | 56.3348
| 904.7379 | 56329.5268 | 56.3295 |  | 904.7379 | 56345.3136 | 56.3453
| 906.7373 | 56336.9773 | 56.337 |  | 906.7373 | 56336.9773 | 56.337
| 908.7367 | 56338.211 | 56.3382 |  | 908.7367 | 56332.1299 | 56.3321
| 910.7362 | 56333.5361 | 56.3335 |  | 910.7362 | 56330.039 | 56.33
| 912.7356 | 56331.401 | 56.3314 |  | 912.7356 | 56331.4262 | 56.3314
| 914.735 | 56332.8491 | 56.3328 |  | 914.735 | 56336.5667 | 56.3366
| 916.7344 | 56334.332 | 56.3343 |  | 916.7344 | 56326.1877 | 56.3262
| 918.7338 | 56330.391 | 56.3304 |  | 918.7338 | 56326.4325 | 56.3264
| 920.7332 | 56319.8289 | 56.3198 |  | 920.7332 | 56337.4831 | 56.3375
| 922.7327 | 56329.7038 | 56.3297 |  | 922.7327 | 56320.2232 | 56.3202
| 924.7321 | 56321.9807 | 56.322 |  | 924.7321 | 56321.9807 | 56.322
| 926.7315 | 56323.8315 | 56.3238 |  | 926.7315 | 56323.8565 | 56.3239
| 928.7309 | 56325.8309 | 56.3258 |  | 928.7309 | 56316.3251 | 56.3163
| 930.7303 | 56310.1748 | 56.3102 |  | 930.7303 | 56327.858 | 56.3279
| 932.7297 | 56320.5602 | 56.3206 |  | 932.7297 | 56315.8786 | 56.3159
| 934.7292 | 56318.2828 | 56.3183 |  | 934.7292 | 56308.827 | 56.3088
| 936.7286 | 56311.2912 | 56.3113 |  | 936.7286 | 56315.7467 | 56.3157
| 938.728 | 56308.7782 | 56.3088 |  | 938.728 | 56318.2342 | 56.3182
| 940.7274 | 56311.4027 | 56.3114 |  | 940.7274 | 56303.052 | 56.3031
| 942.7268 | 56304.6347 | 56.3046 |  | 942.7268 | 56310.0139 | 56.31
| 944.7262 | 56307.4609 | 56.3075 |  | 944.7262 | 56307.4609 | 56.3075
| 946.7257 | 56300.9945 | 56.301 |  | 946.7257 | 56297.0594 | 56.2971
| 948.7251 | 56300.2416 | 56.3002 |  | 948.7251 | 56304.0239 | 56.304
| 950.7245 | 56307.1631 | 56.3072 |  | 950.7245 | 56297.7316 | 56.2977
| 952.7239 | 56291.5833 | 56.2916 |  | 952.7239 | 56297.4487 | 56.2974
| 954.7233 | 56291.4934 | 56.2915 |  | 954.7233 | 56285.5002 | 56.2855
| 956.7227 | 56288.9833 | 56.289 |  | 956.7227 | 56289.0079 | 56.289
| 958.7222 | 56283.2034 | 56.2832 |  | 958.7222 | 56292.6107 | 56.2926
| 960.7216 | 56286.9159 | 56.2869 |  | 960.7216 | 56277.4595 | 56.2775
| 962.721 | 56281.2918 | 56.2813 |  | 962.721 | 56287.6978 | 56.2877
| 964.7204 | 56275.8067 | 56.2758 |  | 964.7204 | 56275.8263 | 56.2758
| 966.7198 | 56279.9124 | 56.2799 |  | 966.7198 | 56270.4558 | 56.2705
| 968.7192 | 56271.8815 | 56.2719 |  | 968.7192 | 56274.6272 | 56.2746
| 970.7187 | 56269.5104 | 56.2695 |  | 970.7187 | 56269.4858 | 56.2695
| 972.7181 | 56273.9352 | 56.2739 |  | 972.7181 | 56264.4783 | 56.2645
| 974.7175 | 56266.5178 | 56.2665 |  | 974.7175 | 56269.0224 | 56.269
| 976.7169 | 56264.1949 | 56.2642 |  | 976.7169 | 56261.837 | 56.2618
| 978.7163 | 56259.53 | 56.2595 |  | 978.7163 | 56257.2461 | 56.2572
| 980.7157 | 56252.7644 | 56.2528 |  | 980.7157 | 56264.3924 | 56.2644
| 982.7152 | 56259.9313 | 56.2599 |  | 982.7152 | 56250.4986 | 56.2505
| 984.7146 | 56246.1269 | 56.2461 |  | 984.7146 | 56246.1268 | 56.2461
| 986.714 | 56252.1762 | 56.2522 |  | 986.714 | 56241.9168 | 56.2419
| 988.7134 | 56247.2338 | 56.2472 |  | 988.7134 | 56247.2339 | 56.2472
| 990.7128 | 56233.7445 | 56.2337 |  | 990.7128 | 56243.2258 | 56.2432
| 992.7122 | 56239.354 | 56.2394 |  | 992.7122 | 56237.7189 | 56.2377
| 994.7117 | 56235.5701 | 56.2356 |  | 994.7117 | 56236.3236 | 56.2363
| 996.7111 | 56223.1599 | 56.2232 |  | 996.7111 | 56241.3306 | 56.2413
| 998.7105 | 56229.0925 | 56.2291 |  | 998.7105 | 56228.3107 | 56.2283
| 1000.7099 | 56234.3143 | 56.2343 |  | 1000.7099 | 56223.6043 | 56.2236
| 1002.7093 | 56220.3223 | 56.2203 |  | 1002.7093 | 56229.8035 | 56.2298
| 1004.7087 | 56219.0213 | 56.219 |  | 1004.7087 | 56227.7312 | 56.2277
| 1006.7082 | 56234.0497 | 56.234 |  | 1006.7082 | 56215.1822 | 56.2152
| 1008.7076 | 56220.6667 | 56.2207 |  | 1008.7076 | 56221.5519 | 56.2216
| 1010.707 | 56209.8608 | 56.2099 |  | 1010.707 | 56227.2612 | 56.2273
| 1012.7064 | 56225.2273 | 56.2252 |  | 1012.7064 | 56216.4731 | 56.2165
| 1014.7058 | 56231.9522 | 56.232 |  | 1014.7058 | 56222.4945 | 56.2225
| 1016.7052 | 56228.6655 | 56.2287 |  | 1016.7052 | 56229.2402 | 56.2292
| 1018.7047 | 56236.0641 | 56.2361 |  | 1018.7047 | 56245.0304 | 56.245
| 1020.7041 | 56243.6116 | 56.2436 |  | 1020.7041 | 56242.9476 | 56.2429
| 1022.7035 | 56258.9776 | 56.259 |  | 1022.7035 | 56250.5217 | 56.2505
| 1024.7029 | 56266.2455 | 56.2662 |  | 1024.7029 | 56266.269 | 56.2663
| 1026.7023 | 56273.8183 | 56.2738 |  | 1026.7023 | 56273.2071 | 56.2732
| 1028.7017 | 56280.1589 | 56.2802 |  | 1028.7017 | 56280.7836 | 56.2808
| 1030.7012 | 56296.6258 | 56.2966 |  | 1030.7012 | 56296.6255 | 56.2966
| 1032.7006 | 56313.1457 | 56.3131 |  | 1032.7006 | 56303.6875 | 56.3037
| 1034.7 | 56310.7419 | 56.3107 |  | 1034.7 | 56320.6432 | 56.3206
| 1036.6994 | 56336.5095 | 56.3365 |  | 1036.6994 | 56336.7355 | 56.3367
| 1038.6988 | 56343.816 | 56.3438 |  | 1038.6988 | 56343.8391 | 56.3438
| 1040.6983 | 56360.3853 | 56.3604 |  | 1040.6983 | 56351.0917 | 56.3511
| 1042.6977 | 56376.9287 | 56.3769 |  | 1042.6977 | 56376.4537 | 56.3765
| 1044.6971 | 56383.4895 | 56.3835 |  | 1044.6971 | 56384.0151 | 56.384
| 1046.6965 | 56399.9338 | 56.3999 |  | 1046.6965 | 56391.0795 | 56.3911
| 1048.6959 | 56407.6215 | 56.4076 |  | 1048.6959 | 56406.9485 | 56.4069
| 1050.6953 | 56414.7219 | 56.4147 |  | 1050.6953 | 56424.1688 | 56.4242
| 1052.6948 | 56431.2647 | 56.4313 |  | 1052.6948 | 56431.2532 | 56.4313
| 1054.6942 | 56438.3429 | 56.4383 |  | 1054.6942 | 56447.8131 | 56.4478
| 1056.6936 | 56464.3452 | 56.4643 |  | 1056.6936 | 56454.8866 | 56.4549
| 1058.693 | 56479.8575 | 56.4799 |  | 1058.693 | 56461.9718 | 56.462
| 1060.6924 | 56477.8817 | 56.4779 |  | 1060.6924 | 56487.9857 | 56.488
| 1062.6918 | 56495.0599 | 56.4951 |  | 1062.6918 | 56503.3446 | 56.5033
| 1064.6913 | 56511.5927 | 56.5116 |  | 1064.6913 | 56511.6043 | 56.5116
| 1066.6907 | 56526.8368 | 56.5268 |  | 1066.6907 | 56518.6734 | 56.5187
| 1068.6901 | 56535.2289 | 56.5352 |  | 1068.6901 | 56533.8487 | 56.5338
| 1070.6895 | 56540.8767 | 56.5409 |  | 1070.6895 | 56551.7684 | 56.5518
| 1072.6889 | 56558.8429 | 56.5588 |  | 1072.6889 | 56549.3836 | 56.5494
| 1074.6883 | 56575.3822 | 56.5754 |  | 1074.6883 | 56573.8229 | 56.5738
| 1076.6878 | 56580.8283 | 56.5808 |  | 1076.6878 | 56591.9106 | 56.5919
| 1078.6872 | 56594.2727 | 56.5943 |  | 1078.6872 | 56589.5432 | 56.5895
| 1080.6866 | 56610.8012 | 56.6108 |  | 1080.6866 | 56599.5864 | 56.5996
| 1082.686 | 56617.8878 | 56.6179 |  | 1082.686 | 56627.3359 | 56.6273
| 1084.6854 | 56627.792 | 56.6278 |  | 1084.6854 | 56629.6867 | 56.6297
| 1086.6848 | 56646.2263 | 56.6462 |  | 1086.6848 | 56641.503 | 56.6415
| 1088.6843 | 56658.0314 | 56.658 |  | 1088.6843 | 56658.0314 | 56.658
| 1090.6837 | 56667.755 | 56.6678 |  | 1090.6837 | 56667.7439 | 56.6677
| 1092.6831 | 56681.6415 | 56.6816 |  | 1092.6831 | 56676.9118 | 56.6769
| 1094.6825 | 56688.7106 | 56.6887 |  | 1094.6825 | 56695.9609 | 56.696
| 1096.6819 | 56705.2405 | 56.7052 |  | 1096.6819 | 56709.9591 | 56.71
| 1098.6813 | 56721.7752 | 56.7218 |  | 1098.6813 | 56714.7073 | 56.7147
| 1100.6808 | 56726.4594 | 56.7265 |  | 1100.6808 | 56728.8505 | 56.7289
| 1102.6802 | 56740.6554 | 56.7407 |  | 1102.6802 | 56745.3741 | 56.7454
| 1104.6796 | 56757.1742 | 56.7572 |  | 1104.6796 | 56754.6543 | 56.7547
| 1106.679 | 56766.4003 | 56.7664 |  | 1106.679 | 56764.2383 | 56.7642
| 1108.6784 | 56780.7791 | 56.7808 |  | 1108.6784 | 56778.1413 | 56.7781
| 1110.6778 | 56792.5681 | 56.7926 |  | 1110.6778 | 56792.5681 | 56.7926
| 1112.6773 | 56806.3473 | 56.8063 |  | 1112.6773 | 56804.373 | 56.8044
| 1114.6767 | 56811.443 | 56.8114 |  | 1114.6767 | 56816.173 | 56.8162
| 1116.6761 | 56827.962 | 56.828 |  | 1116.6761 | 56827.962 | 56.828
| 1118.6755 | 56844.481 | 56.8445 |  | 1118.6755 | 56836.8343 | 56.8368
| 1120.6749 | 56848.5803 | 56.8486 |  | 1120.6749 | 56851.546 | 56.8515
| 1122.6743 | 56865.0402 | 56.865 |  | 1122.6743 | 56863.3459 | 56.8633
| 1124.6738 | 56875.1457 | 56.8751 |  | 1124.6738 | 56875.1458 | 56.8751
| 1126.6732 | 56886.9299 | 56.8869 |  | 1126.6732 | 56891.6599 | 56.8917
| 1128.6726 | 56903.4489 | 56.9034 |  | 1128.6726 | 56895.527 | 56.8955
| 1130.672 | 56911.998 | 56.912 |  | 1130.672 | 56910.5246 | 56.9105
| 1132.6714 | 56923.7222 | 56.9237 |  | 1132.6714 | 56927.0388 | 56.927
| 1134.6708 | 56934.1036 | 56.9341 |  | 1134.6708 | 56935.463 | 56.9355
| 1136.6703 | 56947.2147 | 56.9472 |  | 1136.6703 | 56950.6178 | 56.9506
| 1138.6697 | 56962.4019 | 56.9624 |  | 1138.6697 | 56957.6825 | 56.9577
| 1140.6691 | 56969.4666 | 56.9695 |  | 1140.6691 | 56970.6797 | 56.9707
| 1142.6685 | 56981.2614 | 56.9813 |  | 1142.6685 | 56985.9915 | 56.986
| 1144.6679 | 56997.7756 | 56.9978 |  | 1144.6679 | 56993.0406 | 56.993
| 1146.6673 | 57009.5549 | 57.0096 |  | 1146.6673 | 57004.8247 | 57.0048
| 1148.6668 | 57017.6369 | 57.0176 |  | 1148.6668 | 57021.3496 | 57.0213
| 1150.6662 | 57029.3719 | 57.0294 |  | 1150.6662 | 57033.1395 | 57.0331
| 1152.6656 | 57044.9187 | 57.0449 |  | 1152.6656 | 57041.102 | 57.0411
| 1154.665 | 57056.724 | 57.0567 |  | 1154.665 | 57051.9725 | 57.052
| 1156.6644 | 57063.7517 | 57.0638 |  | 1156.6644 | 57068.4926 | 57.0685
| 1158.6638 | 57076.3183 | 57.0763 |  | 1158.6638 | 57075.5415 | 57.0755
| 1160.6633 | 57092.0616 | 57.0921 |  | 1160.6633 | 57092.0616 | 57.0921
| 1162.6627 | 57099.1104 | 57.0991 |  | 1162.6627 | 57103.8408 | 57.1038
| 1164.6621 | 57115.6305 | 57.1156 |  | 1164.6621 | 57111.5191 | 57.1115
| 1166.6615 | 57122.6793 | 57.1227 |  | 1166.6615 | 57122.6793 | 57.1227
| 1168.6609 | 57134.9946 | 57.135 |  | 1168.6609 | 57139.1839 | 57.1392
| 1170.6603 | 57146.2432 | 57.1462 |  | 1170.6603 | 57150.9737 | 57.151
| 1172.6598 | 57158.0176 | 57.158 |  | 1172.6598 | 57158.4652 | 57.1585
| 1174.6592 | 57174.5271 | 57.1745 |  | 1174.6592 | 57169.7967 | 57.1698
| 1176.6586 | 57181.5919 | 57.1816 |  | 1176.6586 | 57181.5814 | 57.1816
| 1178.658 | 57193.3606 | 57.1934 |  | 1178.658 | 57193.6604 | 57.1937
| 1180.6574 | 57205.1348 | 57.2051 |  | 1180.6574 | 57205.1349 | 57.2051
| 1182.6569 | 57217.1205 | 57.2171 |  | 1182.6569 | 57221.6396 | 57.2216
| 1184.6563 | 57223.9633 | 57.224 |  | 1184.6563 | 57228.7042 | 57.2287
| 1186.6557 | 57240.4785 | 57.2405 |  | 1186.6557 | 57235.8709 | 57.2359
| 1188.6551 | 57252.3364 | 57.2523 |  | 1188.6551 | 57247.5014 | 57.2475
| 1190.6545 | 57259.2965 | 57.2593 |  | 1190.6545 | 57264.027 | 57.264
| 1192.6539 | 57275.8012 | 57.2758 |  | 1192.6539 | 57275.8116 | 57.2758
| 1194.6534 | 57282.8503 | 57.2829 |  | 1194.6534 | 57282.8503 | 57.2829
| 1196.6528 | 57294.6143 | 57.2946 |  | 1196.6528 | 57294.6246 | 57.2946
| 1198.6522 | 57306.3988 | 57.3064 |  | 1198.6522 | 57306.3885 | 57.3064
| 1200.6516 | 57318.1785 | 57.3182 |  | 1200.6516 | 57318.1681 | 57.3182
| 1202.651 | 57329.9424 | 57.3299 |  | 1202.651 | 57329.9478 | 57.3299
| 1204.6504 | 57341.7117 | 57.3417 |  | 1204.6504 | 57341.722 | 57.3417
| 1206.6499 | 57348.7607 | 57.3488 |  | 1206.6499 | 57353.4913 | 57.3535
| 1208.6493 | 57360.5403 | 57.3605 |  | 1208.6493 | 57360.5197 | 57.3605
| 1210.6487 | 57377.0349 | 57.377 |  | 1210.6487 | 57372.3042 | 57.3723
| 1212.6481 | 57384.0735 | 57.3841 |  | 1212.6481 | 57384.0838 | 57.3841
| 1214.6475 | 57395.8531 | 57.3959 |  | 1214.6475 | 57395.8531 | 57.3959
| 1216.6469 | 57407.6224 | 57.4076 |  | 1216.6469 | 57407.6224 | 57.4076
| 1218.6464 | 57419.3917 | 57.4194 |  | 1218.6464 | 57414.6609 | 57.4147
| 1220.6458 | 57426.4253 | 57.4264 |  | 1220.6458 | 57431.1561 | 57.4312
| 1222.6452 | 57438.1845 | 57.4382 |  | 1222.6452 | 57442.9254 | 57.4429
| 1224.6446 | 57454.7049 | 57.4547 |  | 1224.6446 | 57445.2332 | 57.4452
| 1226.644 | 57461.7434 | 57.4617 |  | 1226.644 | 57461.7385 | 57.4617
| 1228.6434 | 57473.4977 | 57.4735 |  | 1228.6434 | 57478.2386 | 57.4782
| 1230.6429 | 57480.5564 | 57.4806 |  | 1230.6429 | 57485.267 | 57.4853
| 1232.6423 | 57492.3107 | 57.4923 |  | 1232.6423 | 57492.3107 | 57.4923
| 1234.6417 | 57508.7958 | 57.5088 |  | 1234.6417 | 57504.0751 | 57.5041
| 1236.6411 | 57520.5752 | 57.5206 |  | 1236.6411 | 57515.8443 | 57.5158
| 1238.6405 | 57527.6087 | 57.5276 |  | 1238.6405 | 57527.6188 | 57.5276
| 1240.6399 | 57534.6523 | 57.5347 |  | 1240.6399 | 57539.3731 | 57.5394
| 1242.6394 | 57546.4166 | 57.5464 |  | 1242.6394 | 57551.1375 | 57.5511
| 1244.6388 | 57562.9068 | 57.5629 |  | 1244.6388 | 57558.1859 | 57.5582
| 1246.6382 | 57574.6712 | 57.5747 |  | 1246.6382 | 57569.9503 | 57.57
| 1248.6376 | 57576.9837 | 57.577 |  | 1248.6376 | 57581.7046 | 57.5817
| 1250.637 | 57593.479 | 57.5935 |  | 1250.637 | 57593.4641 | 57.5935
| 1252.6364 | 57605.2384 | 57.6052 |  | 1252.6364 | 57605.2484 | 57.6052
| 1254.6359 | 57612.2719 | 57.6123 |  | 1254.6359 | 57612.2719 | 57.6123
| 1256.6353 | 57624.0262 | 57.624 |  | 1256.6353 | 57628.7572 | 57.6288
| 1258.6347 | 57640.5316 | 57.6405 |  | 1258.6347 | 57635.8006 | 57.6358
| 1260.6341 | 57647.56 | 57.6476 |  | 1260.6341 | 57642.829 | 57.6428
| 1262.6335 | 57653.2874 | 57.6533 |  | 1262.6335 | 57654.5934 | 57.6546
| 1264.6329 | 57666.3528 | 57.6664 |  | 1264.6329 | 57671.0839 | 57.6711
| 1266.6324 | 57682.8482 | 57.6828 |  | 1266.6324 | 57678.1172 | 57.6781
| 1268.6318 | 57689.8766 | 57.6899 |  | 1268.6318 | 57688.4675 | 57.6885
| 1270.6312 | 57696.9001 | 57.6969 |  | 1270.6312 | 57701.6311 | 57.7016
| 1272.6306 | 57708.6694 | 57.7087 |  | 1272.6306 | 57713.4005 | 57.7134
| 1274.63 | 57720.4289 | 57.7204 |  | 1274.63 | 57720.4289 | 57.7204
| 1276.6294 | 57736.9244 | 57.7369 |  | 1276.6294 | 57727.4573 | 57.7275
| 1278.6289 | 57739.2217 | 57.7392 |  | 1278.6289 | 57739.2217 | 57.7392
| 1280.6283 | 57746.2403 | 57.7462 |  | 1280.6283 | 57755.7025 | 57.7557
| 1282.6277 | 57767.4719 | 57.7675 |  | 1282.6277 | 57762.7408 | 57.7627
| 1284.6271 | 57774.5004 | 57.7745 |  | 1284.6271 | 57769.8838 | 57.7699
| 1286.6265 | 57781.5191 | 57.7815 |  | 1286.6265 | 57790.9814 | 57.791
| 1288.6259 | 57798.0198 | 57.798 |  | 1288.6259 | 57793.2886 | 57.7933
| 1290.6254 | 57805.0485 | 57.805 |  | 1290.6254 | 57803.3007 | 57.8033
| 1292.6248 | 57812.0626 | 57.8121 |  | 1292.6248 | 57821.525 | 57.8215
| 1294.6242 | 57828.5638 | 57.8286 |  | 1294.6242 | 57828.5638 | 57.8286
| 1296.6236 | 57840.3145 | 57.8403 |  | 1296.6236 | 57830.852 | 57.8309
| 1298.623 | 57847.344 | 57.8473 |  | 1298.623 | 57847.3441 | 57.8473
| 1300.6224 | 57859.1101 | 57.8591 |  | 1300.6224 | 57863.8413 | 57.8638
| 1302.6219 | 57868.9621 | 57.869 |  | 1302.6219 | 57866.1407 | 57.8661
| 1304.6213 | 57877.8887 | 57.8779 |  | 1304.6213 | 57877.8887 | 57.8779
| 1306.6207 | 57894.3739 | 57.8944 |  | 1306.6207 | 57894.3739 | 57.8944
| 1308.6201 | 57896.6909 | 57.8967 |  | 1308.6201 | 57896.6909 | 57.8967
| 1310.6195 | 57908.4482 | 57.9084 |  | 1310.6195 | 57908.4482 | 57.9084
| 1312.619 | 57924.9341 | 57.9249 |  | 1312.619 | 57924.9341 | 57.9249
| 1314.6184 | 57931.9802 | 57.932 |  | 1314.6184 | 57931.9802 | 57.932
| 1316.6178 | 57943.757 | 57.9438 |  | 1316.6178 | 57943.757 | 57.9438
| 1318.6172 | 57950.8032 | 57.9508 |  | 1318.6172 | 57950.8032 | 57.9508
| 1320.6166 | 57962.5786 | 57.9626 |  | 1320.6166 | 57962.5786 | 57.9626
| 1322.616 | 57974.3735 | 57.9744 |  | 1322.616 | 57974.3735 | 57.9744
| 1324.6155 | 57981.4502 | 57.9815 |  | 1324.6155 | 57981.4502 | 57.9815
| 1326.6149 | 57993.2756 | 57.9933 |  | 1326.6149 | 57993.2756 | 57.9933
| 1328.6143 | 58009.8554 | 58.0099 |  | 1328.6143 | 58009.865 | 58.0099
| 1330.6137 | 58017.0029 | 58.017 |  | 1330.6137 | 58017.0029 | 58.017
| 1332.6131 | 58022.6643 | 58.0227 |  | 1332.6131 | 58024.1811 | 58.0242
| 1334.6125 | 58040.8947 | 58.0409 |  | 1334.6125 | 58036.1632 | 58.0362
| 1336.612 | 58052.9284 | 58.0529 |  | 1336.612 | 58048.2066 | 58.0482
| 1338.6114 | 58055.6026 | 58.0556 |  | 1338.6114 | 58060.334 | 58.0603
| 1340.6108 | 58067.8733 | 58.0679 |  | 1340.6108 | 58072.6047 | 58.0726
| 1342.6102 | 58085.0347 | 58.085 |  | 1342.6102 | 58085.0347 | 58.085
| 1344.6096 | 58097.6682 | 58.0977 |  | 1344.6096 | 58092.9367 | 58.0929
| 1346.609 | 58110.5994 | 58.1106 |  | 1346.609 | 58105.8679 | 58.1059
| 1348.6085 | 58123.9169 | 58.1239 |  | 1348.6085 | 58123.917 | 58.1239
| 1350.6079 | 58133.0135 | 58.133 |  | 1350.6079 | 58137.7449 | 58.1377
| 1352.6073 | 58156.9597 | 58.157 |  | 1352.6073 | 58156.9597 | 58.157
| 1354.6067 | 58172.3536 | 58.1724 |  | 1354.6067 | 58172.3536 | 58.1724
| 1356.6061 | 58193.6491 | 58.1936 |  | 1356.6061 | 58193.6491 | 58.1936
| 1358.6055 | 58225.9683 | 58.226 |  | 1358.6055 | 58225.9683 | 58.226
| 1360.605 | 58250.8998 | 58.2509 |  | 1360.605 | 58252.9898 | 58.253
| 1362.6044 | 58285.3726 | 58.2854 |  | 1362.6044 | 58283.5004 | 58.2835
| 1364.6038 | 58333.8312 | 58.3338 |  | 1364.6038 | 58333.8312 | 58.3338
| 1366.6032 | 58398.0253 | 58.398 |  | 1366.6032 | 58398.0253 | 58.398
| 1368.6026 | 58468.8808 | 58.4689 |  | 1368.6026 | 58468.8759 | 58.4689
| 1370.602 | 58563.0332 | 58.563 |  | 1370.602 | 58563.0332 | 58.563
| 1372.6015 | 58677.276 | 58.6773 |  | 1372.6015 | 58677.276 | 58.6773
| 1374.6009 | 58843.3394 | 58.8433 |  | 1374.6009 | 58843.3394 | 58.8433
| 1376.6003 | 59047.188 | 59.0472 |  | 1376.6003 | 59047.188 | 59.0472
| 1378.6004 | 59211.7658 | 59.2118 |  | 1378.6004 | 59211.7564 | 59.2118
| 1380.6013 | 59279.2181 | 59.2792 |  | 1380.6013 | 59279.2276 | 59.2792
| 1382.6021 | 59293.3966 | 59.2934 |  | 1382.6021 | 59293.3917 | 59.2934
| 1384.603 | 59281.4676 | 59.2815 |  | 1384.603 | 59281.4582 | 59.2815
| 1386.6039 | 59237.5403 | 59.2375 |  | 1386.6039 | 59237.5403 | 59.2375
| 1388.6047 | 59170.087 | 59.1701 |  | 1388.6047 | 59170.0871 | 59.1701
| 1390.6056 | 59090.3901 | 59.0904 |  | 1390.6056 | 59090.3902 | 59.0904
| 1392.6064 | 58997.962 | 58.998 |  | 1392.6064 | 58997.962 | 58.998
| 1394.6073 | 58903.6018 | 58.9036 |  | 1394.6073 | 58903.6019 | 58.9036
| 1396.6082 | 58794.1106 | 58.7941 |  | 1396.6082 | 58794.1106 | 58.7941
| 1398.609 | 58679.4581 | 58.6795 |  | 1398.609 | 58679.4581 | 58.6795
| 1400.6099 | 58565.0272 | 58.565 |  | 1400.6099 | 58569.7614 | 58.5698
| 1402.6107 | 58450.8216 | 58.4508 |  | 1402.6107 | 58450.8168 | 58.4508
| 1404.6116 | 58328.0272 | 58.328 |  | 1404.6116 | 58328.0273 | 58.328
| 1406.6124 | 58206.4789 | 58.2065 |  | 1406.6124 | 58206.479 | 58.2065
| 1408.6133 | 58085.4462 | 58.0854 |  | 1408.6133 | 58085.4462 | 58.0854
| 1410.6142 | 57961.2169 | 57.9612 |  | 1410.6142 | 57963.2058 | 57.9632
| 1412.615 | 57836.7592 | 57.8368 |  | 1412.615 | 57838.7973 | 57.8388
| 1414.6159 | 57712.0975 | 57.7121 |  | 1414.6159 | 57712.0927 | 57.7121
| 1416.6167 | 57589.4589 | 57.5895 |  | 1416.6167 | 57589.4394 | 57.5894
| 1418.6176 | 57467.1147 | 57.4671 |  | 1418.6176 | 57467.1147 | 57.4671
| 1420.6185 | 57337.4575 | 57.3375 |  | 1420.6185 | 57337.4575 | 57.3375
| 1422.6193 | 57214.7814 | 57.2148 |  | 1422.6193 | 57214.7717 | 57.2148
| 1424.6202 | 57087.4303 | 57.0874 |  | 1424.6202 | 57092.1547 | 57.0922
| 1426.621 | 56962.4201 | 56.9624 |  | 1426.621 | 56962.4103 | 56.9624
| 1428.6219 | 56839.8687 | 56.8399 |  | 1428.6219 | 56839.8687 | 56.8399
| 1430.6227 | 56712.3585 | 56.7124 |  | 1430.6227 | 56712.3685 | 56.7124
| 1432.6236 | 56587.3599 | 56.5874 |  | 1432.6236 | 56587.3501 | 56.5874
| 1434.6245 | 56460.2808 | 56.4603 |  | 1434.6245 | 56465.0052 | 56.465
| 1436.6253 | 56337.3859 | 56.3374 |  | 1436.6253 | 56340.0722 | 56.3401
| 1438.6262 | 56212.4465 | 56.2124 |  | 1438.6262 | 56212.4365 | 56.2124
| 1440.627 | 56087.5118 | 56.0875 |  | 1440.627 | 56087.5219 | 56.0875
| 1442.6279 | 55962.6186 | 55.9626 |  | 1442.6279 | 55960.7429 | 55.9607
| 1444.6288 | 55835.9367 | 55.8359 |  | 1444.6288 | 55837.7585 | 55.8378
| 1446.6296 | 55708.1878 | 55.7082 |  | 1446.6296 | 55712.912 | 55.7129
| 1448.6305 | 55588.1106 | 55.5881 |  | 1448.6305 | 55591.1062 | 55.5911
| 1450.6313 | 55466.3896 | 55.4664 |  | 1450.6313 | 55463.3349 | 55.4633
| 1452.6322 | 55333.8665 | 55.3339 |  | 1452.6322 | 55336.9704 | 55.337
| 1454.633 | 55213.8883 | 55.2139 |  | 1454.633 | 55212.3073 | 55.2123
| 1456.6339 | 55089.2086 | 55.0892 |  | 1456.6339 | 55089.2086 | 55.0892
| 1458.6348 | 54967.818 | 54.9678 |  | 1458.6348 | 54964.5667 | 54.9646
| 1460.6356 | 54839.9535 | 54.84 |  | 1460.6356 | 54839.9432 | 54.8399
| 1462.6365 | 54715.3791 | 54.7154 |  | 1462.6365 | 54714.0149 | 54.714
| 1464.6373 | 54594.2327 | 54.5942 |  | 1464.6373 | 54589.5192 | 54.5895
| 1466.6382 | 54466.3545 | 54.4664 |  | 1466.6382 | 54466.3289 | 54.4663
| 1468.6391 | 54341.8741 | 54.3419 |  | 1468.6391 | 54337.1454 | 54.3371
| 1470.6399 | 54216.252 | 54.2163 |  | 1470.6399 | 54217.4605 | 54.2175
| 1472.6408 | 54096.637 | 54.0966 |  | 1472.6408 | 54093.0517 | 54.0931
| 1474.6416 | 53973.4239 | 53.9734 |  | 1474.6416 | 53967.6003 | 53.9676
| 1476.6425 | 53844.3798 | 53.8444 |  | 1476.6425 | 53848.0585 | 53.8481
| 1478.6434 | 53723.83 | 53.7238 |  | 1478.6434 | 53720.0968 | 53.7201
| 1480.6442 | 53595.8617 | 53.5959 |  | 1480.6442 | 53595.8568 | 53.5959
| 1482.6451 | 53475.4655 | 53.4755 |  | 1482.6451 | 53476.3836 | 53.4764
| 1484.6459 | 53347.5063 | 53.3475 |  | 1484.6459 | 53351.3618 | 53.3514
| 1486.6468 | 53228.0997 | 53.2281 |  | 1486.6468 | 53227.2758 | 53.2273
| 1488.6476 | 53107.9682 | 53.108 |  | 1488.6476 | 53104.0195 | 53.104
| 1490.6485 | 52979.9731 | 52.98 |  | 1490.6485 | 52983.9718 | 52.984
| 1492.6494 | 52855.9775 | 52.856 |  | 1492.6494 | 52855.2863 | 52.8553
| 1494.6502 | 52736.099 | 52.7361 |  | 1494.6502 | 52732.0119 | 52.732
| 1496.6511 | 52612.2293 | 52.6122 |  | 1496.6511 | 52612.8214 | 52.6128
| 1498.6519 | 52484.2254 | 52.4842 |  | 1498.6519 | 52488.3855 | 52.4884
| 1500.6528 | 52365.1184 | 52.3651 |  | 1500.6528 | 52360.3949 | 52.3604
| 1502.6537 | 52245.5835 | 52.2456 |  | 1502.6537 | 52240.8601 | 52.2409
| 1504.6545 | 52115.2222 | 52.1152 |  | 1504.6545 | 52121.8933 | 52.1219
| 1506.6554 | 51993.4905 | 51.9935 |  | 1506.6554 | 51996.2486 | 51.9962
| 1508.6562 | 51872.254 | 51.8723 |  | 1508.6562 | 51869.8815 | 51.8699
| 1510.6571 | 51751.046 | 51.751 |  | 1510.6571 | 51751.0461 | 51.751
| 1512.6579 | 51627.5261 | 51.6275 |  | 1512.6579 | 51627.5152 | 51.6275
| 1514.6588 | 51504.2807 | 51.5043 |  | 1514.6588 | 51504.2808 | 51.5043
| 1516.6597 | 51382.9684 | 51.383 |  | 1516.6597 | 51382.9794 | 51.383
| 1518.6605 | 51261.9585 | 51.262 |  | 1518.6605 | 51261.9475 | 51.2619
| 1520.6614 | 51138.6277 | 51.1386 |  | 1520.6614 | 51138.7341 | 51.1387
| 1522.6622 | 51015.3394 | 51.0153 |  | 1522.6622 | 51015.4114 | 51.0154
| 1524.6631 | 50894.4821 | 50.8945 |  | 1524.6631 | 50894.4606 | 50.8945
| 1526.664 | 50771.2734 | 50.7713 |  | 1526.664 | 50771.2846 | 50.7713
| 1528.6648 | 50652.8535 | 50.6529 |  | 1528.6648 | 50652.8647 | 50.6529
| 1530.6657 | 50529.7873 | 50.5298 |  | 1530.6657 | 50529.765 | 50.5298
| 1532.6665 | 50406.7377 | 50.4067 |  | 1532.6665 | 50406.749 | 50.4067
| 1534.6674 | 50288.4842 | 50.2885 |  | 1534.6674 | 50286.1227 | 50.2861
| 1536.6682 | 50163.1862 | 50.1632 |  | 1536.6682 | 50165.5478 | 50.1655
| 1538.6691 | 50042.6632 | 50.0427 |  | 1538.6691 | 50045.0359 | 50.045
| 1540.67 | 49924.5815 | 49.9246 |  | 1540.67 | 49922.2088 | 49.9222
| 1542.6708 | 49801.8025 | 49.8018 |  | 1542.6708 | 49801.8025 | 49.8018
| 1544.6717 | 49681.4435 | 49.6814 |  | 1544.6717 | 49681.4321 | 49.6814
| 1546.6725 | 49561.1501 | 49.5612 |  | 1546.6725 | 49558.7888 | 49.5588
| 1548.6734 | 49438.539 | 49.4385 |  | 1548.6734 | 49438.562 | 49.4386
| 1550.6743 | 49315.995 | 49.316 |  | 1550.6743 | 49320.7177 | 49.3207
| 1552.6751 | 49198.2415 | 49.1982 |  | 1552.6751 | 49198.2185 | 49.1982
| 1554.676 | 49078.1654 | 49.0782 |  | 1554.676 | 49075.8041 | 49.0758
| 1556.6768 | 48958.1304 | 48.9581 |  | 1556.6768 | 48955.7923 | 48.9558
| 1558.6777 | 48838.2049 | 48.8382 |  | 1558.6777 | 48838.1934 | 48.8382
| 1560.6785 | 48715.3212 | 48.7153 |  | 1560.6785 | 48718.3037 | 48.7183
| 1562.6794 | 48596.1009 | 48.5961 |  | 1562.6794 | 48596.1125 | 48.5961
| 1564.6803 | 48478.7042 | 48.4787 |  | 1564.6803 | 48475.6637 | 48.4757
| 1566.6811 | 48356.6454 | 48.3566 |  | 1566.6811 | 48356.6455 | 48.3566
| 1568.682 | 48236.999 | 48.237 |  | 1568.682 | 48239.3484 | 48.2393
| 1570.6828 | 48115.053 | 48.1151 |  | 1570.6828 | 48117.4201 | 48.1174
| 1572.6837 | 47997.8987 | 47.9979 |  | 1572.6837 | 47997.9046 | 47.9979
| 1574.6846 | 47880.8203 | 47.8808 |  | 1574.6846 | 47876.0862 | 47.8761
| 1576.6854 | 47758.185 | 47.7582 |  | 1576.6854 | 47759.0788 | 47.7591
| 1578.6863 | 47639.7511 | 47.6398 |  | 1578.6863 | 47642.1182 | 47.6421
| 1580.6871 | 47522.87 | 47.5229 |  | 1580.6871 | 47519.5632 | 47.5196
| 1582.688 | 47401.3332 | 47.4013 |  | 1582.688 | 47401.3333 | 47.4013
| 1584.6888 | 47282.2257 | 47.2822 |  | 1584.6888 | 47284.5867 | 47.2846
| 1586.6897 | 47164.5139 | 47.1645 |  | 1586.6897 | 47165.5422 | 47.1655
| 1588.6906 | 47046.5846 | 47.0466 |  | 1588.6906 | 47044.2176 | 47.0442
| 1590.6914 | 46927.6869 | 46.9277 |  | 1590.6914 | 46944.1425 | 46.9441
| 1592.6923 | 46808.8597 | 46.8089 |  | 1592.6923 | 47091.1353 | 47.0911
| 1594.6931 | 47099.1824 | 47.0992 |  | 1594.6931 | 47286.5334 | 47.2865
| 1596.694 | 47865.541 | 47.8655 |  | 1596.694 | 47430.0083 | 47.43
| 1598.6949 | 49089.9248 | 49.0899 |  | 1598.6949 | 48283.8982 | 48.2839
| 1600.6957 | 50453.8147 | 50.4538 |  | 1600.6957 | 49669.563 | 49.6696
| 1602.6966 | 51816.1329 | 51.8161 |  | 1602.6966 | 51275.8714 | 51.2759
| 1604.6974 | 52993.444 | 52.9934 |  | 1604.6974 | 52433.4179 | 52.4334
| 1606.6983 | 54052.7069 | 54.0527 |  | 1606.6983 | 53832.8476 | 53.8328
| 1608.6991 | 54980.3866 | 54.9804 |  | 1608.6991 | 54742.541 | 54.7425
| 1610.7 | 55611.8478 | 55.6118 |  | 1610.7 | 55601.21 | 55.6012
| 1612.7009 | 56202.9033 | 56.2029 |  | 1612.7009 | 56172.5899 | 56.1726
| 1614.7017 | 56587.2094 | 56.5872 |  | 1614.7017 | 56648.5708 | 56.6486
| 1616.7026 | 56762.1841 | 56.7622 |  | 1616.7026 | 56808.0092 | 56.808
| 1618.7034 | 57136.5474 | 57.1365 |  | 1618.7034 | 57187.8726 | 57.1879
| 1620.7043 | 57366.4498 | 57.3664 |  | 1620.7043 | 57404.1754 | 57.4042
| 1622.7052 | 57484.8412 | 57.4848 |  | 1622.7052 | 57507.9621 | 57.508
| 1624.706 | 57744.3397 | 57.7443 |  | 1624.706 | 57762.1644 | 57.7622
| 1626.7069 | 58172.3376 | 58.1723 |  | 1626.7069 | 58187.7451 | 58.1877
| 1628.7077 | 58642.1471 | 58.6421 |  | 1628.7077 | 58655.4239 | 58.6554
| 1630.7086 | 58983.2165 | 58.9832 |  | 1630.7086 | 58992.2097 | 58.9922
| 1632.7094 | 60204.7195 | 60.2047 |  | 1632.7094 | 59721.7074 | 59.7217
| 1634.7103 | 62871.2745 | 62.8713 |  | 1634.7103 | 60788.808 | 60.7888
| 1636.7112 | 65417.5601 | 65.4176 |  | 1636.7112 | 64240.0876 | 64.2401
| 1638.712 | 67850.7518 | 67.8508 |  | 1638.712 | 67619.6782 | 67.6197
| 1640.7129 | 70217.1586 | 70.2172 |  | 1640.7129 | 70933.3346 | 70.9333
| 1642.7137 | 72564.0425 | 72.564 |  | 1642.7137 | 74134.4325 | 74.1344
| 1644.7146 | 74869.3755 | 74.8694 |  | 1644.7146 | 77165.9221 | 77.1659
| 1646.7155 | 77096.7209 | 77.0967 |  | 1646.7155 | 80110.0356 | 80.11
| 1648.7163 | 79187.3671 | 79.1874 |  | 1648.7163 | 82833.0526 | 82.8331
| 1650.7172 | 81115.6858 | 81.1157 |  | 1650.7172 | 85409.526 | 85.4095
| 1652.718 | 83461.3119 | 83.4613 |  | 1652.718 | 87983.1782 | 87.9832
| 1654.7189 | 86101.0981 | 86.1011 |  | 1654.7189 | 90998.3345 | 90.9983
| 1656.7197 | 88612.2479 | 88.6122 |  | 1656.7197 | 93774.1218 | 93.7741
| 1658.7206 | 91044.1742 | 91.0442 |  | 1658.7206 | 96240.6384 | 96.2406
| 1660.7215 | 93377.8197 | 93.3778 |  | 1660.7215 | 98470.9106 | 98.4709
| 1662.7223 | 95713.1441 | 95.7131 |  | 1662.7223 | 100309.1767 | 100.3092
| 1664.7232 | 99436.6166 | 99.4366 |  | 1664.7232 | 101882.9634 | 101.883
| 1666.724 | 103117.0386 | 103.117 |  | 1666.724 | 103941.3364 | 103.9413
| 1668.7249 | 106608.0931 | 106.6081 |  | 1668.7249 | 107300.4508 | 107.3005
| 1670.7258 | 109832.5968 | 109.8326 |  | 1670.7258 | 110504.8879 | 110.5049
| 1672.7266 | 112720.522 | 112.7205 |  | 1672.7266 | 113245.6787 | 113.2457
| 1674.7275 | 115092.3294 | 115.0923 |  | 1674.7275 | 115486.1901 | 115.4862
| 1676.7283 | 117077.4655 | 117.0775 |  | 1676.7283 | 117312.0661 | 117.3121
| 1678.7292 | 118836.3129 | 118.8363 |  | 1678.7292 | 118713.6712 | 118.7137
| 1680.7301 | 120399.9589 | 120.4 |  | 1680.7301 | 120031.9273 | 120.0319
| 1682.7309 | 121725.342 | 121.7253 |  | 1682.7309 | 121392.5485 | 121.3925
| 1684.7318 | 122829.3838 | 122.8294 |  | 1684.7318 | 122570.3357 | 122.5703
| 1686.7326 | 123870.9387 | 123.8709 |  | 1686.7326 | 123741.074 | 123.7411
| 1688.7335 | 125129.1479 | 125.1291 |  | 1688.7335 | 125032.6871 | 125.0327
| 1690.7343 | 126245.7922 | 126.2458 |  | 1690.7343 | 126199.9364 | 126.1999
| 1692.7352 | 127158.2949 | 127.1583 |  | 1692.7352 | 127124.5953 | 127.1246
| 1694.7361 | 127715.4227 | 127.7154 |  | 1694.7361 | 127692.5012 | 127.6925
| 1696.7369 | 127801.3631 | 127.8014 |  | 1696.7369 | 127783.7352 | 127.7837
| 1698.7378 | 127347.2011 | 127.3472 |  | 1698.7378 | 127336.5721 | 127.3366
| 1700.7386 | 126419.7145 | 126.4197 |  | 1700.7386 | 126408.1917 | 126.4082
| 1702.7395 | 125151.0747 | 125.1511 |  | 1702.7395 | 125140.3502 | 125.1404
| 1704.7404 | 135703.7161 | 135.7037 |  | 1704.7404 | 128642.197 | 128.6422
| 1706.7412 | 149712.8763 | 149.7129 |  | 1706.7412 | 141674.0172 | 141.674
| 1708.7421 | 164422.2197 | 164.4222 |  | 1708.7421 | 155314.5043 | 155.3145
| 1710.7429 | 179389.711 | 179.3897 |  | 1710.7429 | 170170.3191 | 170.1703
| 1712.7438 | 194418.232 | 194.4182 |  | 1712.7438 | 184966.4954 | 184.9665
| 1714.7446 | 209308.0146 | 209.308 |  | 1714.7446 | 199567.5364 | 199.5675
| 1716.7455 | 223884.1158 | 223.8841 |  | 1716.7455 | 213899.2852 | 213.8993
| 1718.7464 | 237982.7413 | 237.9827 |  | 1718.7464 | 228233.931 | 228.2339
| 1720.7472 | 251546.8001 | 251.5468 |  | 1720.7472 | 241995.1152 | 241.9951
| 1722.7481 | 264311.8154 | 264.3118 |  | 1722.7481 | 254945.3709 | 254.9454
| 1724.7489 | 276163.4004 | 276.1634 |  | 1724.7489 | 266902.0996 | 266.9021
| 1726.7498 | 286960.2353 | 286.9602 |  | 1726.7498 | 277711.2167 | 277.7112
| 1728.7507 | 296542.0114 | 296.542 |  | 1728.7507 | 287166.2845 | 287.1663
| 1730.7515 | 304658.5703 | 304.6586 |  | 1730.7515 | 295158.5266 | 295.1585
| 1732.7524 | 311150.7156 | 311.1507 |  | 1732.7524 | 301486.307 | 301.4863
| 1734.7532 | 315801.5555 | 315.8016 |  | 1734.7532 | 306803.3574 | 306.8034
| 1736.7541 | 318498.2912 | 318.4983 |  | 1736.7541 | 314257.647 | 314.2576
| 1738.7549 | 319622.438 | 319.6224 |  | 1738.7549 | 320958.8416 | 320.9588
| 1740.7558 | 326162.5491 | 326.1625 |  | 1740.7558 | 325966.295 | 325.9663
| 1742.7567 | 332167.3892 | 332.1674 |  | 1742.7567 | 331190.6992 | 331.1907
| 1744.7575 | 336364.8316 | 336.3648 |  | 1744.7575 | 335682.0178 | 335.682
| 1746.7584 | 338462.4033 | 338.4624 |  | 1746.7584 | 338103.441 | 338.1034
| 1748.7592 | 339208.5449 | 339.2085 |  | 1748.7592 | 339084.5804 | 339.0846
| 1750.7601 | 338983.2532 | 338.9833 |  | 1750.7601 | 338920.4718 | 338.9205
| 1752.761 | 336784.2213 | 336.7842 |  | 1752.761 | 336747.7974 | 336.7478
| 1754.7618 | 331824.38 | 331.8244 |  | 1754.7618 | 331797.7044 | 331.7977
| 1756.7627 | 323832.6224 | 323.8326 |  | 1756.7627 | 323811.8321 | 323.8118
| 1758.7635 | 312800.2406 | 312.8002 |  | 1758.7635 | 312783.9798 | 312.784
| 1760.7644 | 298917.3076 | 298.9173 |  | 1760.7644 | 298905.9335 | 298.9059
| 1762.7652 | 283501.8631 | 283.5019 |  | 1762.7652 | 283502.6213 | 283.5026
| 1764.7661 | 271854.0671 | 271.8541 |  | 1764.7661 | 271853.8163 | 271.8538
| 1766.767 | 258597.1662 | 258.5972 |  | 1766.767 | 258595.1048 | 258.5951
| 1768.7678 | 242992.051 | 242.9921 |  | 1768.7678 | 242994.6547 | 242.9947
| 1770.7687 | 225212.8114 | 225.2128 |  | 1770.7687 | 225212.0619 | 225.2121
| 1772.7695 | 205957.787 | 205.9578 |  | 1772.7695 | 205958.0471 | 205.958
| 1774.7704 | 187309.7078 | 187.3097 |  | 1774.7704 | 199994.0804 | 199.9941
| 1776.7713 | 179906.0387 | 179.906 |  | 1776.7713 | 193993.3757 | 193.9934
| 1778.7721 | 171153.5437 | 171.1535 |  | 1778.7721 | 186611.0715 | 186.6111
| 1780.773 | 193274.7817 | 193.2748 |  | 1780.773 | 204728.0506 | 204.7281
| 1782.7738 | 229330.0353 | 229.33 |  | 1782.7738 | 239720.1232 | 239.7201
| 1784.7747 | 263953.558 | 263.9536 |  | 1784.7747 | 273039.2668 | 273.0393
| 1786.7755 | 296724.8111 | 296.7248 |  | 1786.7755 | 304214.6418 | 304.2146
| 1788.7764 | 327119.2816 | 327.1193 |  | 1788.7764 | 332794.4974 | 332.7945
| 1790.7773 | 354683.3426 | 354.6833 |  | 1790.7773 | 358343.9427 | 358.3439
| 1792.7781 | 380991.4562 | 380.9915 |  | 1792.7781 | 381645.2196 | 381.6452
| 1794.779 | 405234.9365 | 405.2349 |  | 1794.779 | 404216.2408 | 404.2162
| 1796.7798 | 425206.2068 | 425.2062 |  | 1796.7798 | 424274.705 | 424.2747
| 1798.7807 | 440392.0937 | 440.3921 |  | 1798.7807 | 439617.4494 | 439.6174
| 1800.7816 | 450349.0834 | 450.3491 |  | 1800.7816 | 449831.2667 | 449.8313
| 1802.7824 | 454855.9133 | 454.8559 |  | 1802.7824 | 454554.5091 | 454.5545
| 1804.7833 | 453805.2095 | 453.8052 |  | 1804.7833 | 453748.4842 | 453.7485
| 1806.7841 | 447367.4077 | 447.3674 |  | 1806.7841 | 447400.8302 | 447.4008
| 1808.785 | 435386.1396 | 435.3861 |  | 1808.785 | 435425.4921 | 435.4255
| 1810.7858 | 417919.6242 | 417.9196 |  | 1810.7858 | 417915.5802 | 417.9156
| 1812.7867 | 396088.2973 | 396.0883 |  | 1812.7867 | 396065.1153 | 396.0651
| 1814.7876 | 369245.5545 | 369.2456 |  | 1814.7876 | 369227.236 | 369.2272
| 1816.7884 | 337322.5007 | 337.3225 |  | 1816.7884 | 337307.6044 | 337.3076
| 1818.7893 | 300417.0511 | 300.4171 |  | 1818.7893 | 304761.4977 | 304.7615
| 1820.7901 | 304207.0536 | 304.2071 |  | 1820.7901 | 310184.881 | 310.1849
| 1822.791 | 330813.1456 | 330.8131 |  | 1822.791 | 337035.913 | 337.0359
| 1824.7919 | 357359.9762 | 357.36 |  | 1824.7919 | 362943.4989 | 362.9435
| 1826.7927 | 382810.0976 | 382.8101 |  | 1826.7927 | 387931.0858 | 387.9311
| 1828.7936 | 407633.1563 | 407.6332 |  | 1828.7936 | 412336.7547 | 412.3368
| 1830.7944 | 431246.3756 | 431.2464 |  | 1830.7944 | 435031.9133 | 435.0319
| 1832.7953 | 452913.8464 | 452.9138 |  | 1832.7953 | 455481.3367 | 455.4813
| 1834.7961 | 472399.1298 | 472.3991 |  | 1834.7961 | 473550.1252 | 473.5501
| 1836.797 | 489694.1219 | 489.6941 |  | 1836.797 | 488698.4123 | 488.6984
| 1838.7979 | 504524.2002 | 504.5242 |  | 1838.7979 | 500399.578 | 500.3996
| 1840.7987 | 516282.8147 | 516.2828 |  | 1840.7987 | 508476.8364 | 508.4768
| 1842.7996 | 524706.3647 | 524.7064 |  | 1842.7996 | 512484.9189 | 512.4849
| 1843.8 | 528025.1096 | 528.0251 |  | 1843.8 | 513609.5407 | 513.6095