## Intro
Document Name |  | Non Linear Stress Strain Curve
Objective |  | To obtain stress strain relationship curves
Document Number |  | 0159-ANL-001-01
Author | V Achanta |  | Date | 2017-06-27
Checker |  |  | Date
REVISION HISTORY
1 | New document
SHEET DESCRIPTION
Sheet Name | Description
Intro | Introduction, revision history, authors information
RO Analysis | Ramberg-Osgood calculations for material data from "Engineering Toolbox" Website
RO Orcaflex | Ramberg-Osgood calculations for material data based on Orcaflex default parameters
Chart | Ramberg-Osgood stress-strain chart
REFERENCES
SUMMARY
Use RO Analysis data for ANSYS Analysis

## RO Analysis
! Commands inserted into this file will be executed just after material definitions in /PREP7.
! The material number for this body is equal to the parameter "matid".
Young's Modolous ( E) | 212000 | Mpa | [6 empty] | ! Active UNIT system in Workbench when this object was created: Metric (m, kg, N, s, V, A) with temperature units of C
| 212000000 | Kpa | [6 empty] | ! NOTE: Any data that requires units (such as mass) is assumed to be in the consistent solver unit system.
Yield strength of material | 827.3694 | Mpa | [6 empty] | ! See Solving Units in the help system for more information.
| 827369.4 | Kpa
K | 0.002 | [7 empty] | /prep7 |  | ! Enter Preprocessor
n | 18.85 | [7 empty] | MP,EX,1,2.12e11 | ! Young's modulus
[9 empty] | MP,PRXY,1,0.293 | ! Poisson's ratio
| Stress | Strain | Stress | Strain |  |  |  |  | TB,MELA,1,1,62, | ! Create a table of 19 data points
| Kpa | Ratio | Mpa | % | [7 empty] | ! to map the stress-strain curve
| 0 | 0 | 0 | 0 | 0 | 0.0001 | 0 | 0.0001 | TBPT,,0.00000000,0 |  | ! Data points
| 40000 | 0.00018868 | 40 | 0.018868 | 0.00018868 | 40000000 | 0.0018868 | 400000000 | TBPT,,0.00018868,40000000
| 80000 | 0.00037736 | 80 | 0.037736 | 0.00037736 | 80000000 | 0.0028349 | 600000000 | TBPT,,0.00037736,80000000
| 120000 | 0.00056604 | 120 | 0.056604 | 0.00056604 | 120000000 | 0.0049578 | 804000000 | TBPT,,0.00056604,120000000
| 160000 | 0.00075472 | 160 | 0.075472 | 0.00075472 | 160000000 |  |  | TBPT,,0.00075472,160000000
| 200000 | 0.0009434 | 200 | 0.09434 | 0.0009434 | 200000000 |  |  | TBPT,,0.00094340,200000000
| 240000 | 0.0011321 | 240 | 0.11321 | 0.0011321 | 240000000 |  |  | TBPT,,0.00113208,240000000
| 280000 | 0.0013208 | 280 | 0.13208 | 0.0013208 | 280000000 |  |  | TBPT,,0.00132075,280000000
| 320000 | 0.0015094 | 320 | 0.15094 | 0.0015094 | 320000000 |  |  | TBPT,,0.00150943,320000000
| 360000 | 0.0016981 | 360 | 0.16981 | 0.0016981 | 360000000 |  |  | TBPT,,0.00169811,360000000
| 400000 | 0.0018868 | 400 | 0.18868 | 0.0018868 | 400000000 |  |  | TBPT,,0.00188679,400000000
| 440000 | 0.0020755 | 440 | 0.20755 | 0.0020755 | 440000000 |  |  | TBPT,,0.00207549,440000000
| 480000 | 0.0022642 | 480 | 0.22642 | 0.0022642 | 480000000 |  |  | TBPT,,0.00226422,480000000
| 520000 | 0.0024531 | 520 | 0.24531 | 0.0024531 | 520000000 |  |  | TBPT,,0.00245315,520000000
| 560000 | 0.0026428 | 560 | 0.26428 | 0.0026428 | 560000000 |  |  | TBPT,,0.00264279,560000000
| 600000 | 0.0028349 | 600 | 0.28349 | 0.0028349 | 600000000 |  |  | TBPT,,0.00283487,600000000
| 640000 | 0.0030347 | 640 | 0.30347 | 0.0030347 | 640000000 |  |  | TBPT,,0.00303468,640000000
| 680000 | 0.0032571 | 680 | 0.32571 | 0.0032571 | 680000000 |  |  | TBPT,,0.00325711,680000000
| 720000 | 0.0035418 | 720 | 0.35418 | 0.0035418 | 720000000 |  |  | TBPT,,0.00354181,720000000
| 760000 | 0.0039883 | 760 | 0.39883 | 0.0039883 | 760000000 |  |  | TBPT,,0.00398830,760000000
| 764000 | 0.0040491 | 764 | 0.40491 | 0.0040491 | 764000000 |  |  | TBPT,,0.00404913,764000000
| 768000 | 0.0041141 | 768 | 0.41141 | 0.0041141 | 768000000 |  |  | TBPT,,0.00411406,768000000
| 772000 | 0.0041835 | 772 | 0.41835 | 0.0041835 | 772000000 |  |  | TBPT,,0.00418349,772000000
| 776000 | 0.0042578 | 776 | 0.42578 | 0.0042578 | 776000000 |  |  | TBPT,,0.00425781,776000000
| 780000 | 0.0043375 | 780 | 0.43375 | 0.0043375 | 780000000 |  |  | TBPT,,0.00433748,780000000
| 784000 | 0.004423 | 784 | 0.4423 | 0.004423 | 784000000 |  |  | TBPT,,0.00442297,784000000
| 788000 | 0.0045148 | 788 | 0.45148 | 0.0045148 | 788000000 |  |  | TBPT,,0.00451482,788000000
| 792000 | 0.0046136 | 792 | 0.46136 | 0.0046136 | 792000000 |  |  | TBPT,,0.00461359,792000000
| 796000 | 0.0047199 | 796 | 0.47199 | 0.0047199 | 796000000 |  |  | TBPT,,0.00471989,796000000
| 800000 | 0.0048344 | 800 | 0.48344 | 0.0048344 | 800000000 |  |  | TBPT,,0.00483440,800000000
| 804000 | 0.0049578 | 804 | 0.49578 | 0.0049578 | 804000000 |  |  | TBPT,,0.00495784,804000000
| 808000 | 0.005091 | 808 | 0.5091 | 0.005091 | 808000000
| 812000 | 0.0052347 | 812 | 0.52347 | 0.0052347 | 812000000
| 816000 | 0.0053899 | 816 | 0.53899 | 0.0053899 | 816000000
| 820000 | 0.0055575 | 820 | 0.55575 | 0.0055575 | 820000000
| 824000 | 0.0057387 | 824 | 0.57387 | 0.0057387 | 824000000
| 828000 | 0.0059346 | 828 | 0.59346 | 0.0059346 | 828000000
| 832000 | 0.0061464 | 832 | 0.61464 | 0.0061464 | 832000000
| 836000 | 0.0063755 | 836 | 0.63755 | 0.0063755 | 836000000
| 840000 | 0.0066234 | 840 | 0.66234 | 0.0066234 | 840000000
| 850000 | 0.0073356 | 850 | 0.73356 | 0.0073356 | 850000000
| 860000 | 0.0082032 | 860 | 0.82032 | 0.0082032 | 860000000
| 870000 | 0.00926 | 870 | 0.926 | 0.00926 | 870000000
| 880000 | 0.010547 | 880 | 1.0547 | 0.010547 | 880000000
| 890000 | 0.012112 | 890 | 1.2112 | 0.012112 | 890000000
| 900000 | 0.014015 | 900 | 1.4015 | 0.014015 | 900000000
| 910000 | 0.016324 | 910 | 1.6324 | 0.016324 | 910000000
| 920000 | 0.019124 | 920 | 1.9124 | 0.019124 | 920000000
| 930000 | 0.022513 | 930 | 2.2513 | 0.022513 | 930000000
| 940000 | 0.026609 | 940 | 2.6609 | 0.026609 | 940000000
| 950000 | 0.031551 | 950 | 3.1551 | 0.031551 | 950000000
| 960000 | 0.037505 | 960 | 3.7505 | 0.037505 | 960000000
| 970000 | 0.044666 | 970 | 4.4666 | 0.044666 | 970000000
| 980000 | 0.053264 | 980 | 5.3264 | 0.053264 | 980000000
| 990000 | 0.06357 | 990 | 6.357 | 0.06357 | 990000000