## Summary
High Level notes
| Port Side - Stiffener |  | Compression
| Port Side - Girder |  | Compression | [10 empty] | 0.39622 | 0.59795 | 0.28553
| Starboard Side - Stiffener |  | Tension | [10 empty] | 0.78866 | 1.1191 | 0.68878
| Starboard Side - Girder |  | Tension
[14 empty] | 0.39622 | 0.59795 | 0.28553
[14 empty] | 0 | 33.7374 | -38.7675
[14 empty] | 0.78866 | 1.1191 | 0.68878
[14 empty] | 0 | 29.5285 | -14.5
Component
|  |  | DAF 1.0 | DAF 1.0 | DAF 1.0 | DAF 1.0 | DAF 1.2 | DAF 1.2 | DAF 1.2 | DAF 1.2 | DAF 1.5 | DAF 1.5 | DAF 1.5 | DAF 1.5 | DAF 1.7 | DAF 1.7 | DAF 1.7 | DAF 1.7 | DAF 2 | DAF 2 | DAF 2 | DAF 2
| Description | Units | Frame 81 Panel | Frame 124 Panel | Frame 16 Panel | Frame 12 Panel | Frame 81 Panel | Frame 124 Panel | Frame 16 Panel | Frame 12 Panel | Frame 81 Panel | Frame 124 Panel | Frame 16 Panel | Frame 12 Panel | Frame 81 Panel | Frame 124 Panel | Frame 16 Panel | Frame 12 Panel | Frame 81 Panel | Frame 124 Panel | Frame 16 Panel | Frame 12 Panel
| Thickness of Plate, t | mm | 12 | 12 | 12 | 12 | 12 | 12 | 12 | 12 | 12 | 12 | 12 | 12 | 12 | 12 | 12 | 12 | 12 | 12 | 12 | 12
| Length of plate, l | mm | 2230 | 2950 | 2950 | 2950 | 2230 | 2950 | 2950 | 2950 | 2230 | 2950 | 2950 | 2950 | 2230 | 2950 | 2950 | 2950 | 2230 | 2950 | 2950 | 2950
| Distance between sideways supports of stiffener, lt | mm | 3500 | 3500 | 3500 | 3500 | 3500 | 3500 | 3500 | 3500 | 3500 | 3500 | 3500 | 3500 | 3500 | 3500 | 3500 | 3500 | 3500 | 3500 | 3500 | 3500
| width ofplate, s | mm | 700 | 700 | 700 | 700 | 700 | 700 | 700 | 700 | 700 | 700 | 700 | 700 | 700 | 700 | 700 | 700 | 700 | 700 | 700 | 700
| Length of Girder, LG | mm | 3500 | 3500 | 3500 | 3500 | 3500 | 3500 | 3500 | 3500 | 3500 | 3500 | 3500 | 3500 | 3500 | 3500 | 3500 | 3500 | 3500 | 3500 | 3500 | 3500
| Thickness of flange, tf | mm | 12 | 12 | 12 | 12 | 12 | 12 | 12 | 12 | 12 | 12 | 12 | 12 | 12 | 12 | 12 | 12 | 12 | 12 | 12 | 12
| Width of flange, b | mm | 100 | 100 | 100 | 100 | 100 | 100 | 100 | 100 | 100 | 100 | 100 | 100 | 100 | 100 | 100 | 100 | 100 | 100 | 100 | 100
| Web height of girder, hwG | mm | 588 | 588 | 588 | 588 | 588 | 588 | 588 | 588 | 588 | 588 | 588 | 588 | 588 | 588 | 588 | 588 | 588 | 588 | 588 | 588
| Web thickness, tw | mm | 9 | 9 | 9 | 9 | 9 | 9 | 9 | 9 | 9 | 9 | 9 | 9 | 9 | 9 | 9 | 9 | 9 | 9 | 9 | 9
| Length of Panel, Lp | mm | 6330 | 6330 | 6330 | 6330 | 6330 | 6330 | 6330 | 6330 | 6330 | 6330 | 6330 | 6330 | 6330 | 6330 | 6330 | 6330 | 6330 | 6330 | 6330 | 6330
| Reference |  | H-35 C-DECK CONST. (FR.73 ~ FR.98) | H-36 C-DECK CONST. (FR.98 1-2 ~ FR.124 1-2) | H-36 C-DECK CONST. (FR.98 1-2 ~ FR.124 1-2) | H-36 C-DECK CONST. (FR.98 1-2 ~ FR.124 1-2) | H-35 C-DECK CONST. (FR.73 ~ FR.98) | H-36 C-DECK CONST. (FR.98 1-2 ~ FR.124 1-2) | H-36 C-DECK CONST. (FR.98 1-2 ~ FR.124 1-2) | H-36 C-DECK CONST. (FR.98 1-2 ~ FR.124 1-2) | H-35 C-DECK CONST. (FR.73 ~ FR.98) | H-36 C-DECK CONST. (FR.98 1-2 ~ FR.124 1-2) | H-36 C-DECK CONST. (FR.98 1-2 ~ FR.124 1-2) | H-36 C-DECK CONST. (FR.98 1-2 ~ FR.124 1-2) | H-35 C-DECK CONST. (FR.73 ~ FR.98) | H-36 C-DECK CONST. (FR.98 1-2 ~ FR.124 1-2) | H-36 C-DECK CONST. (FR.98 1-2 ~ FR.124 1-2) | H-36 C-DECK CONST. (FR.98 1-2 ~ FR.124 1-2) | H-35 C-DECK CONST. (FR.73 ~ FR.98) | H-36 C-DECK CONST. (FR.98 1-2 ~ FR.124 1-2) | H-36 C-DECK CONST. (FR.98 1-2 ~ FR.124 1-2) | H-36 C-DECK CONST. (FR.98 1-2 ~ FR.124 1-2)
| Plate Stress in Stiffener Axial Direction | ksi | 2.28 | 0.92 | 1.36 | 9.18 | 2.28 | 0.98 | 1.33 | 9.14 | 2.28 | 1.05 | 1.3 | 9.11 | 2.28 | 1.12 | 1.27 | 9.07 | 2.28 | 1.18 | 1.24 | 9.04
| Plate Stress in Stinger Axial Direction | ksi | 7.04 | 1.47 | 2.84 | 4.91 | 7.41 | 1.55 | 2.75 | 4.81 | 7.78 | 1.63 | 3.25 | 4.72 | 8.15 | 1.7 | 3.76 | 4.62 | 8.52 | 1.78 | 4.26 | 4.52
| Shear Stress | Ksi | 0.13 | 0 | 1.3 | 0.86 | 0.18 | 0 | 1.68 | 0.87 | 0.22 | 0 | 2.06 | 0.88 | 0.27 | 0 | 2.45 | 0.89 | 0.31 | 0 | 2.83 | 0.9
| Maximum Buckle Resistance Utilization - Web Stiffener | # | 0.21249 | 0.08154 | 0.22835 | 0.88425 | 0.21647 | 0.086858 | 0.25937 | 0.88155 | 0.21966 | 0.093062 | 0.29138 | 0.87973 | 0.22366 | 0.099266 | 0.32533 | 0.87703 | 0.22688 | 0.10458 | 0.35935 | 0.87521
| Maximum Buckle Resistance Utilization - Girder | # | 0.38127 | 0.11673 | 0.15301 | 0.27009 | 0.40241 | 0.12311 | 0.14828 | 0.26448 | 0.42761 | 0.1295 | 0.17541 | 0.25945 | 0.46507 | 0.13509 | 0.20313 | 0.25386 | 0.48619 | 0.14148 | 0.23037 | 0.24831
|  |  | DAF 1.0 | DAF 1.0 | DAF 1.0 | DAF 1.08 | DAF 1.08 | DAF 1.08 | DAF 1.16 | DAF 1.16 | DAF 1.16 | DAF 1.23 | DAF 1.23 | DAF 1.23 | DAF 1.31 | DAF 1.31 | DAF 1.31 | Low Stiffness | Low Stiffness | Low Stiffness | High Stiffness | High Stiffness | High Stiffness
| Description | Units | Transverse Web Stiffener, Frame 81 | Transverse Web Stiffener, Frame 124 | Transverse Web Stiffener, Frame 16 | Transverse Web Stiffener, Frame 81 | Transverse Web Stiffener, Frame 124 | Transverse Web Stiffener, Frame 16 | Transverse Web Stiffener, Frame 81 | Transverse Web Stiffener, Frame 124 | Transverse Web Stiffener, Frame 16 | Transverse Web Stiffener, Frame 81 | Transverse Web Stiffener, Frame 124 | Transverse Web Stiffener, Frame 16 | Transverse Web Stiffener, Frame 81 | Transverse Web Stiffener, Frame 124 | Transverse Web Stiffener, Frame 16 | Transverse Web Stiffener, Frame 81 | Transverse Web Stiffener, Frame 124 | Transverse Web Stiffener, Frame 16 | Transverse Web Stiffener, Frame 81 | Transverse Web Stiffener, Frame 124 | Transverse Web Stiffener, Frame 16
| Thickness of Plate, t | mm | 0.012 | 0.012 | 0.012 | 0.012 | 0.012 | 0.012 | 0.012 | 0.012 | 0.012 | 0.012 | 0.012 | 0.012 | 0.012 | 0.012 | 0.012 | 0.012 | 0.012 | 0.012 | 0.012 | 0.012 | 0.012
| Length of plate, l | mm | 2230 | 2950 | 2950 | 2950 | 2950 | 2950 | 2950 | 2950 | 2950 | 2950 | 2950 | 2950 | 2950 | 2950 | 2950 | 2950 | 2950 | 2950 | 2950 | 2950 | 2950
| Distance between sideways supports of stiffener, lt | mm | 3500 | 3500 | 3500 | 3500 | 3500 | 3500 | 3500 | 3500 | 3500 | 3500 | 3500 | 3500 | 3500 | 3500 | 3500 | 3500 | 3500 | 3500 | 3500 | 3500 | 3500
| width ofplate, s | mm | 700 | 700 | 700 | 700 | 700 | 700 | 700 | 700 | 700 | 700 | 700 | 700 | 700 | 700 | 700 | 700 | 700 | 700 | 700 | 700 | 700
| Thickness of flange, tf | mm | 12 | 12 | 12 | 12 | 12 | 12 | 12 | 12 | 12 | 12 | 12 | 12 | 12 | 12 | 12 | 12 | 12 | 12 | 12 | 12 | 12
| Width of flange, b | mm | 200 | 200 | 200 | 200 | 200 | 200 | 200 | 200 | 200 | 200 | 200 | 200 | 200 | 200 | 200 | 200 | 200 | 200 | 200 | 200 | 200
| Web height of girder, hwG | mm | 588 | 588 | 588 | 588 | 588 | 588 | 588 | 588 | 588 | 588 | 588 | 588 | 588 | 588 | 588 | 588 | 588 | 588 | 588 | 588 | 588
| Web thickness, tw | mm | 9 | 9 | 9 | 9 | 9 | 9 | 9 | 9 | 9 | 9 | 9 | 9 | 9 | 9 | 9 | 9 | 9 | 9 | 9 | 9 | 9
| Length of Panel, Lp | mm | 6330 | 6330 | 6330 | 6330 | 6330 | 6330 | 6330 | 6330 | 6330 | 6330 | 6330 | 6330 | 6330 | 6330 | 6330 | 6330 | 6330 | 6330 | 6330 | 6330 | 6330
| Reference |  | H-35 C-DECK CONST. (FR.73 ~ FR.98) | H-36 C-DECK CONST. (FR.98 1-2 ~ FR.124 1-2) | H-36 C-DECK CONST. (FR.98 1-2 ~ FR.124 1-2) | H-36 C-DECK CONST. (FR.98 1-2 ~ FR.124 1-2) | H-36 C-DECK CONST. (FR.98 1-2 ~ FR.124 1-2) | H-36 C-DECK CONST. (FR.98 1-2 ~ FR.124 1-2) | H-36 C-DECK CONST. (FR.98 1-2 ~ FR.124 1-2) | H-36 C-DECK CONST. (FR.98 1-2 ~ FR.124 1-2) | H-36 C-DECK CONST. (FR.98 1-2 ~ FR.124 1-2) | H-36 C-DECK CONST. (FR.98 1-2 ~ FR.124 1-2) | H-36 C-DECK CONST. (FR.98 1-2 ~ FR.124 1-2) | H-36 C-DECK CONST. (FR.98 1-2 ~ FR.124 1-2) | H-36 C-DECK CONST. (FR.98 1-2 ~ FR.124 1-2) | H-36 C-DECK CONST. (FR.98 1-2 ~ FR.124 1-2) | H-36 C-DECK CONST. (FR.98 1-2 ~ FR.124 1-2) | H-36 C-DECK CONST. (FR.98 1-2 ~ FR.124 1-2) | H-36 C-DECK CONST. (FR.98 1-2 ~ FR.124 1-2) | H-36 C-DECK CONST. (FR.98 1-2 ~ FR.124 1-2) | H-36 C-DECK CONST. (FR.98 1-2 ~ FR.124 1-2) | H-36 C-DECK CONST. (FR.98 1-2 ~ FR.124 1-2) | H-36 C-DECK CONST. (FR.98 1-2 ~ FR.124 1-2)
| Plate Stress in Stiffener Axial Direction | ksi | 7.04 | 1.47 | 2.84 | #REF! | #REF! | #REF! | #REF! | #REF! | #REF! | #REF! | #REF! | #REF! | #REF! | #REF! | #REF! | #REF! | #REF! | #REF! | #REF! | #REF! | #REF!
| Lateral Plate Stress | ksi | 2.28 | 0.92 | 1.36 | #REF! | #REF! | #REF! | #REF! | #REF! | #REF! | #REF! | #REF! | #REF! | #REF! | #REF! | #REF! | #REF! | #REF! | #REF! | #REF! | #REF! | #REF!
| Maximum Buckle Resistance Utilization | % | 0 | 0 | 0 | #REF! | #REF! | #REF! | #REF! | #REF! | #REF! | #REF! | #REF! | #REF! | #REF! | #REF! | #REF! | #REF! | #REF! | #REF! | #REF! | #REF! | #REF!

## Panel Buckling - T Flange
Buckling of Stiffener - L & T Cross-section
|  | VA Comments | Inputs |  | Units
|  | OK | Youngs Modulus (E) |  | Ksi | 30450
|  | OK | Yield Strength (fy) |  | Ksi | 34
|  | OK | poissions Ration |  | - | 0.3
|  | OK | Shear Modulus (G) |  | Ksi | 11711.5385
|  | OK | 1Ksi |  | Mpa | 6.8947
|  |  | Material resistance factor, ϒm |  | - | 1.15
Reference Equation and Assumptions | Schematics |  | Panel Properties |  | Units | DAF 1.0 | DAF 1.0 | DAF 1.0 | DAF 1.0 | DAF 1.2 | DAF 1.2 | DAF 1.2 | DAF 1.2 | DAF 1.5 | DAF 1.5 | DAF 1.5 | DAF 1.5 | DAF 1.7 | DAF 1.7 | DAF 1.7 | DAF 1.7 | DAF 2 | DAF 2 | DAF 2 | DAF 2
|  |  | Description |  |  | Frame 81 | Frame 124 | Frame 16 | Frame 12 | Frame 81 | Frame 124 | Frame 16 | Frame 12 | Frame 81 | Frame 124 | Frame 16 | Frame 12 | Frame 81 | Frame 124 | Frame 16 | Frame 12 | Frame 81 | Frame 124 | Frame 16 | Frame 12
|  |  | Length of Panel, LP |  | mm | 6330 | 6330 | 6330 | 6330 | 6330 | 6330 | 6330 | 6330 | 6330 | 6330 | 6330 | 6330 | 6330 | 6330 | 6330 | 6330 | 6330 | 6330 | 6330 | 6330
Plate
|  |  | Width of Adjoining Hull Plate, s |  | mm | 700 | 700 | 700 | 700 | 700 | 700 | 700 | 700 | 700 | 700 | 700 | 700 | 700 | 700 | 700 | 700 | 700 | 700 | 700 | 700
|  |  | Thickness of Adjoining Hull Plate, t |  | mm | 12 | 12 | 12 | 12 | 12 | 12 | 12 | 12 | 12 | 12 | 12 | 12 | 12 | 12 | 12 | 12 | 12 | 12 | 12 | 12
Stiffener
|  |  | Section Type |  |  | T | T | T | T | T | T | T | T | T | T | T | T | T | T | T | T | T | T | T | T
|  | OK | Web height, hw |  | mm | 600 | 768 | 600 | 600 | 600 | 768 | 600 | 600 | 600 | 768 | 600 | 600 | 600 | 768 | 600 | 600 | 600 | 768 | 600 | 600
|  | OK | Thickness of web, tw |  | mm | 10 | 10 | 10 | 10 | 10 | 10 | 10 | 10 | 10 | 10 | 10 | 10 | 10 | 10 | 10 | 10 | 10 | 10 | 10 | 10
|  | OK | Thickness of flange, tf |  | mm | 20 | 12 | 20 | 20 | 20 | 12 | 20 | 20 | 20 | 12 | 20 | 20 | 20 | 12 | 20 | 20 | 20 | 12 | 20 | 20
|  | OK | Width of flange, b |  | mm | 200 | 200 | 200 | 200 | 200 | 200 | 200 | 200 | 200 | 200 | 200 | 200 | 200 | 200 | 200 | 200 | 200 | 200 | 200 | 200
|  | OK | Span length (i.e. stiffener Length), l |  | mm | 2230 | 2950 | 2230 | 2230 | 2230 | 2950 | 2230 | 2230 | 2230 | 2950 | 2230 | 2230 | 2230 | 2950 | 2230 | 2230 | 2230 | 2950 | 2230 | 2230
DnV-RP-C201,Section 7.5, eqn 7.74 |  | OK | Distance between sideways supports of stiffener, lt |  | mm | 3500 | 3500 | 3500 | 3500 | 3500 | 3500 | 3500 | 3500 | 3500 | 3500 | 3500 | 3500 | 3500 | 3500 | 3500 | 3500 | 3500 | 3500 | 3500 | 3500
|  | OK | lk (Assumng no Lateral Load) |  | mm | 2230 | 2950 | 2230 | 2230 | 2230 | 2950 | 2230 | 2230 | 2230 | 2950 | 2230 | 2230 | 2230 | 2950 | 2230 | 2230 | 2230 | 2950 | 2230 | 2230
Girder
|  |  | Section Type |  |  | T | T | T | T | T | T | T | T | T | T | T | T | T | T | T | T | T | T | T | T
|  |  | Web height of girder, hwG |  | mm | 600 | 600 | 600 | 600 | 600 | 600 | 600 | 600 | 600 | 600 | 600 | 600 | 600 | 600 | 600 | 600 | 600 | 600 | 600 | 600
|  |  | Thickness of web girder, tw |  | mm | 9 | 9 | 9 | 9 | 9 | 9 | 9 | 9 | 9 | 9 | 9 | 9 | 9 | 9 | 9 | 9 | 9 | 9 | 9 | 9
|  |  | Thickness of flange, tf |  | mm | 12 | 12 | 12 | 12 | 12 | 12 | 12 | 12 | 12 | 12 | 12 | 12 | 12 | 12 | 12 | 12 | 12 | 12 | 12 | 12
|  |  | Width of flange, b |  | mm | 100 | 100 | 100 | 100 | 100 | 100 | 100 | 100 | 100 | 100 | 100 | 100 | 100 | 100 | 100 | 100 | 100 | 100 | 100 | 100
|  |  | Length of girder, LG |  | mm | 3500 | 3500 | 3500 | 3500 | 3500 | 3500 | 3500 | 3500 | 3500 | 3500 | 3500 | 3500 | 3500 | 3500 | 3500 | 3500 | 3500 | 3500 | 3500 | 3500
|  |  | Effective Length of girder, LGe |  | mm | 3500 | 3500 | 3500 | 3500 | 3500 | 3500 | 3500 | 3500 | 3500 | 3500 | 3500 | 3500 | 3500 | 3500 | 3500 | 3500 | 3500 | 3500 | 3500 | 3500
|  |  | lk (Assumng no Lateral Load) |  | mm | 3500 | 3500 | 3500 | 3500 | 3500 | 3500 | 3500 | 3500 | 3500 | 3500 | 3500 | 3500 | 3500 | 3500 | 3500 | 3500 | 3500 | 3500 | 3500 | 3500
|  |  | P0 Compression flag |  | yes/no | yes | yes | yes | yes | yes | yes | yes | yes | yes | yes | yes | yes | yes | yes | yes | yes | yes | yes | yes | yes
|  |  | FEA Panel Response | Condition | Units
DnV-RP-C201,Section 7.5, eqn 7.38 |  | Use ANSYS Z for this input | σx, sd |  | Mpa | 15.7199 | 6.3431 | 9.3768 | 63.2933 | 15.7199 | 6.7568 | 9.17 | 63.0176 | 15.7199 | 7.2394 | 8.9631 | 62.8107 | 15.7199 | 7.7221 | 8.7563 | 62.5349 | 15.7199 | 8.1357 | 8.5494 | 62.3281
|  |  | σx, sd |  | ksi | 2.28 | 0.92 | 1.36 | 9.18 | 2.28 | 0.98 | 1.33 | 9.14 | 2.28 | 1.05 | 1.3 | 9.11 | 2.28 | 1.12 | 1.27 | 9.07 | 2.28 | 1.18 | 1.24 | 9.04
DnV-RP-C201,Section 7.5, eqn 7.38 |  | Use ANSYS X for this input | σy, sd |  | Mpa | 48.5387 | 10.1352 | 19.5809 | 33.853 | 51.0897 | 10.6868 | 18.9604 | 33.1635 | 53.6408 | 11.2384 | 22.4078 | 32.543 | 56.1918 | 11.721 | 25.9241 | 31.8535 | 58.7428 | 12.2726 | 29.3714 | 31.164
|  |  | σy, sd |  | ksi | 7.04 | 1.47 | 2.84 | 4.91 | 7.41 | 1.55 | 2.75 | 4.81 | 7.78 | 1.63 | 3.25 | 4.72 | 8.15 | 1.7 | 3.76 | 4.62 | 8.52 | 1.78 | 4.26 | 4.52
DnV-RP-C201,Section 7.5, eqn 7.38 |  | ZX stress | τsd |  | Mpa | 0.89631 | 0 | 8.9631 | 5.9294 | 1.241 | 0 | 11.5831 | 5.9984 | 1.5168 | 0 | 14.2031 | 6.0673 | 1.8616 | 0 | 16.892 | 6.1363 | 2.1374 | 0 | 19.512 | 6.2052
|  |  | τsd |  | ksi | 0.13 | 0 | 1.3 | 0.86 | 0.18 | 0 | 1.68 | 0.87 | 0.22 | 0 | 2.06 | 0.88 | 0.27 | 0 | 2.45 | 0.89 | 0.31 | 0 | 2.83 | 0.9
Loads in Addition to FEA
|  |  | Stiffener Lateral Line Load qSd |  | N/m | 0 | 0 | 0 | 0 | 0 | 0 | 0 | 0 | 0 | 0 | 0 | 0 | 0 | 0 | 0 | 0 | 0 | 0 | 0 | 0
|  |  | Stiffener Later Line Load - Distance of nuetral axis to the working point of the axial force, Z* |  | mm | 0 | 0 | 0 | 0 | 0 | 0 | 0 | 0 | 0 | 0 | 0 | 0 | 0 | 0 | 0 | 0 | 0 | 0 | 0 | 0
Stiffener - T Section
|  | OK | Length of Flange, c |  | mm | 90 | 94 | 90 | 90 | 90 | 94 | 90 | 90 | 90 | 94 | 90 | 90 | 90 | 94 | 90 | 90 | 90 | 94 | 90 | 90
|  | OK | Y_COG_plate |  | mm | 6 | 6 | 6 | 6 | 6 | 6 | 6 | 6 | 6 | 6 | 6 | 6 | 6 | 6 | 6 | 6 | 6 | 6 | 6 | 6
|  | OK | Y_COG_Web |  | mm | 312 | 396 | 312 | 312 | 312 | 396 | 312 | 312 | 312 | 396 | 312 | 312 | 312 | 396 | 312 | 312 | 312 | 396 | 312 | 312
|  | OK | Y_COG_Flange |  | mm | 622 | 786 | 622 | 622 | 622 | 786 | 622 | 622 | 622 | 786 | 622 | 622 | 622 | 786 | 622 | 622 | 622 | 786 | 622 | 622
|  | OK | Area of plate, Ap |  | mm^2 | 8400 | 8400 | 8400 | 8400 | 8400 | 8400 | 8400 | 8400 | 8400 | 8400 | 8400 | 8400 | 8400 | 8400 | 8400 | 8400 | 8400 | 8400 | 8400 | 8400
|  | OK | Area of web, Aw |  | mm^2 | 6000 | 7680 | 6000 | 6000 | 6000 | 7680 | 6000 | 6000 | 6000 | 7680 | 6000 | 6000 | 6000 | 7680 | 6000 | 6000 | 6000 | 7680 | 6000 | 6000
|  | OK | Area of flange, Af |  | mm^2 | 4000 | 2400 | 4000 | 4000 | 4000 | 2400 | 4000 | 4000 | 4000 | 2400 | 4000 | 4000 | 4000 | 2400 | 4000 | 4000 | 4000 | 2400 | 4000 | 4000
|  | OK | Effective area, Ae |  | mm^2 | 18400 | 18480 | 18400 | 18400 | 18400 | 18480 | 18400 | 18400 | 18400 | 18480 | 18400 | 18400 | 18400 | 18480 | 18400 | 18400 | 18400 | 18480 | 18400 | 18400
|  | OK | X COG |  | mm | 0 | 0 | 0 | 0 | 0 | 0 | 0 | 0 | 0 | 0 | 0 | 0 | 0 | 0 | 0 | 0 | 0 | 0 | 0 | 0
|  | OK | Y_A (Centroid with effective Plate Flange) |  | mm | 239.6957 | 269.3766 | 239.6957 | 239.6957 | 239.6957 | 269.3766 | 239.6957 | 239.6957 | 239.6957 | 269.3766 | 239.6957 | 239.6957 | 239.6957 | 269.3766 | 239.6957 | 239.6957 | 239.6957 | 269.3766 | 239.6957 | 239.6957
|  | OK | e, Y_B (Centroid without Plate Flange) |  | mm | 436 | 488.8571 | 436 | 436 | 436 | 488.8571 | 436 | 436 | 436 | 488.8571 | 436 | 436 | 436 | 488.8571 | 436 | 436 | 436 | 488.8571 | 436 | 436
|  | OK | Flange eccentricity, ef |  | mm | 0 | 0 | 0 | 0 | 0 | 0 | 0 | 0 | 0 | 0 | 0 | 0 | 0 | 0 | 0 | 0 | 0 | 0 | 0 | 0
|  | OK | Plate side distance, Zp |  | mm | 233.6957 | 263.3766 | 233.6957 | 233.6957 | 233.6957 | 263.3766 | 233.6957 | 233.6957 | 233.6957 | 263.3766 | 233.6957 | 233.6957 | 233.6957 | 263.3766 | 233.6957 | 233.6957 | 233.6957 | 263.3766 | 233.6957 | 233.6957
|  | OK | Stiffener side distance, Zt |  | mm | 392.3043 | 522.6234 | 392.3043 | 392.3043 | 392.3043 | 522.6234 | 392.3043 | 392.3043 | 392.3043 | 522.6234 | 392.3043 | 392.3043 | 392.3043 | 522.6234 | 392.3043 | 392.3043 | 392.3043 | 522.6234 | 392.3043 | 392.3043
DnV-RP-C201,Section 7.5, eqn7.65 |  | OK | Effective moment of inertia, Ie (About X Axis) |  | mm^4 | 1273477437.6812 | 1738963411.9481 | 1273477437.6812 | 1273477437.6812 | 1273477437.6812 | 1738963411.9481 | 1273477437.6812 | 1273477437.6812 | 1273477437.6812 | 1738963411.9481 | 1273477437.6812 | 1273477437.6812 | 1273477437.6812 | 1738963411.9481 | 1273477437.6812 | 1273477437.6812 | 1273477437.6812 | 1738963411.9481 | 1273477437.6812 | 1273477437.6812
DnV-RP-C201,Section 7.5, eqn 7.26 |  | OK | Moment of inertia of flange (About X Axis) |  | mm^4 | 13333333.3333 | 8000000 | 13333333.3333 | 13333333.3333 | 13333333.3333 | 8000000 | 13333333.3333 | 13333333.3333 | 13333333.3333 | 8000000 | 13333333.3333 | 13333333.3333 | 13333333.3333 | 8000000 | 13333333.3333 | 13333333.3333 | 13333333.3333 | 8000000 | 13333333.3333 | 13333333.3333
DnV-RP-C201,Section 7.5, eqn7.73 |  | OK | Effective radius of gyration, ie |  | mm | 263.0793 | 306.7568 | 263.0793 | 263.0793 | 263.0793 | 306.7568 | 263.0793 | 263.0793 | 263.0793 | 306.7568 | 263.0793 | 263.0793 | 263.0793 | 306.7568 | 263.0793 | 263.0793 | 263.0793 | 306.7568 | 263.0793 | 263.0793
DnV-RP-C201,Section 7.5, eqn7.26 |  | OK | Moment of inertia of stiffener , Is (About X axis) |  | mm^4 | 1273477437.6812 | 1738963411.9481 | 1273477437.6812 | 1273477437.6812 | 1273477437.6812 | 1738963411.9481 | 1273477437.6812 | 1273477437.6812 | 1273477437.6812 | 1738963411.9481 | 1273477437.6812 | 1273477437.6812 | 1273477437.6812 | 1738963411.9481 | 1273477437.6812 | 1273477437.6812 | 1273477437.6812 | 1738963411.9481 | 1273477437.6812 | 1273477437.6812
Girder - T Section
|  |  | Length of Flange, c |  | mm | 44 | 44 | 44 | 44 | 44 | 44 | 44 | 44 | 44 | 44 | 44 | 44 | 44 | 44 | 44 | 44 | 44 | 44 | 44 | 44
|  |  | Y_COG_plate |  | mm | 6 | 6 | 6 | 6 | 6 | 6 | 6 | 6 | 6 | 6 | 6 | 6 | 6 | 6 | 6 | 6 | 6 | 6 | 6 | 6
|  |  | Y_COG_Web |  | mm | 312 | 312 | 312 | 312 | 312 | 312 | 312 | 312 | 312 | 312 | 312 | 312 | 312 | 312 | 312 | 312 | 312 | 312 | 312 | 312
|  |  | Y_COG_Flange |  | mm | 618 | 618 | 618 | 618 | 618 | 618 | 618 | 618 | 618 | 618 | 618 | 618 | 618 | 618 | 618 | 618 | 618 | 618 | 618 | 618
|  |  | Area of plate, Ap |  | mm^2 | 8400 | 8400 | 8400 | 8400 | 8400 | 8400 | 8400 | 8400 | 8400 | 8400 | 8400 | 8400 | 8400 | 8400 | 8400 | 8400 | 8400 | 8400 | 8400 | 8400
|  |  | Area of Web, Aw |  | mm^2 | 5400 | 5400 | 5400 | 5400 | 5400 | 5400 | 5400 | 5400 | 5400 | 5400 | 5400 | 5400 | 5400 | 5400 | 5400 | 5400 | 5400 | 5400 | 5400 | 5400
|  |  | Area of flange, Af |  | mm^2 | 1200 | 1200 | 1200 | 1200 | 1200 | 1200 | 1200 | 1200 | 1200 | 1200 | 1200 | 1200 | 1200 | 1200 | 1200 | 1200 | 1200 | 1200 | 1200 | 1200
|  | check | Area of Stiffener, As |  | mm^2 | 6600 | 6600 | 6600 | 6600 | 6600 | 6600 | 6600 | 6600 | 6600 | 6600 | 6600 | 6600 | 6600 | 6600 | 6600 | 6600 | 6600 | 6600 | 6600 | 6600
|  |  | Effective area, Ae |  | mm^2 | 15000 | 15000 | 15000 | 15000 | 15000 | 15000 | 15000 | 15000 | 15000 | 15000 | 15000 | 15000 | 15000 | 15000 | 15000 | 15000 | 15000 | 15000 | 15000 | 15000
|  |  | X COG |  | mm | 0 | 0 | 0 | 0 | 0 | 0 | 0 | 0 | 0 | 0 | 0 | 0 | 0 | 0 | 0 | 0 | 0 | 0 | 0 | 0
|  |  | Y_A (Centroid with effective Plate Flange) |  | mm | 163.92 | 163.92 | 163.92 | 163.92 | 163.92 | 163.92 | 163.92 | 163.92 | 163.92 | 163.92 | 163.92 | 163.92 | 163.92 | 163.92 | 163.92 | 163.92 | 163.92 | 163.92 | 163.92 | 163.92
|  |  | e, Y_B (Centroid without Plate Flange) |  | mm | 367.6364 | 367.6364 | 367.6364 | 367.6364 | 367.6364 | 367.6364 | 367.6364 | 367.6364 | 367.6364 | 367.6364 | 367.6364 | 367.6364 | 367.6364 | 367.6364 | 367.6364 | 367.6364 | 367.6364 | 367.6364 | 367.6364 | 367.6364
|  |  | Flange eccentricity, ef |  | mm | 0 | 0 | 0 | 0 | 0 | 0 | 0 | 0 | 0 | 0 | 0 | 0 | 0 | 0 | 0 | 0 | 0 | 0 | 0 | 0
|  |  | Plate side distance, Zp |  | mm | 157.92 | 157.92 | 157.92 | 157.92 | 157.92 | 157.92 | 157.92 | 157.92 | 157.92 | 157.92 | 157.92 | 157.92 | 157.92 | 157.92 | 157.92 | 157.92 | 157.92 | 157.92 | 157.92 | 157.92
|  |  | Stiffener side distance, Zt |  | mm | 460.08 | 460.08 | 460.08 | 460.08 | 460.08 | 460.08 | 460.08 | 460.08 | 460.08 | 460.08 | 460.08 | 460.08 | 460.08 | 460.08 | 460.08 | 460.08 | 460.08 | 460.08 | 460.08 | 460.08
DnV-RP-C201,Section 7.5, eqn7.65 |  |  | Effective moment of inertia, IGe (About X Axis) |  | mm^4 | 1081321184 | 1081321184 | 1081321184 | 1081321184 | 1081321184 | 1081321184 | 1081321184 | 1081321184 | 1081321184 | 1081321184 | 1081321184 | 1081321184 | 1081321184 | 1081321184 | 1081321184 | 1081321184 | 1081321184 | 1081321184 | 1081321184 | 1081321184
DnV-RP-C201,Section 7.5, eqn 7.26 |  |  | Moment of inertia of flange (About X Axis) |  | mm^4 | 3333333.3333 | 2000000 | 3333333.3333 | 3333333.3333 | 3333333.3333 | 2000000 | 3333333.3333 | 3333333.3333 | 3333333.3333 | 2000000 | 3333333.3333 | 3333333.3333 | 3333333.3333 | 2000000 | 3333333.3333 | 3333333.3333 | 3333333.3333 | 2000000 | 3333333.3333 | 3333333.3333
DnV-RP-C201,Section 7.5, eqn7.73 |  |  | Effective radius of gyration, iGe |  | mm | 268.4922 | 268.4922 | 268.4922 | 268.4922 | 268.4922 | 268.4922 | 268.4922 | 268.4922 | 268.4922 | 268.4922 | 268.4922 | 268.4922 | 268.4922 | 268.4922 | 268.4922 | 268.4922 | 268.4922 | 268.4922 | 268.4922 | 268.4922
DnV-RP-C201,Section 7.5, eqn7.26 |  |  | Moment of inertia of stiffener , Is (About X axis) |  | mm^4 | 1081321184 | 1081321184 | 1081321184 | 1081321184 | 1081321184 | 1081321184 | 1081321184 | 1081321184 | 1081321184 | 1081321184 | 1081321184 | 1081321184 | 1081321184 | 1081321184 | 1081321184 | 1081321184 | 1081321184 | 1081321184 | 1081321184 | 1081321184
Stiffener - Structural Properties
|  |  | Length of Flange, c |  | mm | 90 | 94 | 90 | 90 | 90 | 94 | 90 | 90 | 90 | 94 | 90 | 90 | 90 | 94 | 90 | 90 | 90 | 94 | 90 | 90
|  |  | Distance of support centroid from web,ef |  | mm | Not Required | Not Required | Not Required | Not Required | Not Required | Not Required | Not Required | Not Required | Not Required | Not Required | Not Required | Not Required | Not Required | Not Required | Not Required | Not Required | Not Required | Not Required | Not Required | Not Required
|  |  | X COG |  | mm | 0 | 0 | 0 | 0 | 0 | 0 | 0 | 0 | 0 | 0 | 0 | 0 | 0 | 0 | 0 | 0 | 0 | 0 | 0 | 0
|  |  | Y COG |  | mm | 239.6957 | 269.3766 | 239.6957 | 239.6957 | 239.6957 | 269.3766 | 239.6957 | 239.6957 | 239.6957 | 269.3766 | 239.6957 | 239.6957 | 239.6957 | 269.3766 | 239.6957 | 239.6957 | 239.6957 | 269.3766 | 239.6957 | 239.6957
|  |  | e |  | mm | 436 | 488.8571 | 436 | 436 | 436 | 488.8571 | 436 | 436 | 436 | 488.8571 | 436 | 436 | 436 | 488.8571 | 436 | 436 | 436 | 488.8571 | 436 | 436
|  |  | Flange eccentricity, ef |  | mm | 0 | 0 | 0 | 0 | 0 | 0 | 0 | 0 | 0 | 0 | 0 | 0 | 0 | 0 | 0 | 0 | 0 | 0 | 0 | 0
|  |  | Plate side distance, Zp |  | mm | 233.6957 | 263.3766 | 233.6957 | 233.6957 | 233.6957 | 263.3766 | 233.6957 | 233.6957 | 233.6957 | 263.3766 | 233.6957 | 233.6957 | 233.6957 | 263.3766 | 233.6957 | 233.6957 | 233.6957 | 263.3766 | 233.6957 | 233.6957
|  |  | Stiffener side distance, Zt |  | mm | 392.3043 | 522.6234 | 392.3043 | 392.3043 | 392.3043 | 522.6234 | 392.3043 | 392.3043 | 392.3043 | 522.6234 | 392.3043 | 392.3043 | 392.3043 | 522.6234 | 392.3043 | 392.3043 | 392.3043 | 522.6234 | 392.3043 | 392.3043
|  |  | Area of web, Aw |  | mm2 | 6000 | 7680 | 6000 | 6000 | 6000 | 7680 | 6000 | 6000 | 6000 | 7680 | 6000 | 6000 | 6000 | 7680 | 6000 | 6000 | 6000 | 7680 | 6000 | 6000
|  |  | Area of flange, Af |  | mm2 | 4000 | 2400 | 4000 | 4000 | 4000 | 2400 | 4000 | 4000 | 4000 | 2400 | 4000 | 4000 | 4000 | 2400 | 4000 | 4000 | 4000 | 2400 | 4000 | 4000
|  |  | Effective area, Ae |  | mm^2 | 18400 | 18480 | 18400 | 18400 | 18400 | 18480 | 18400 | 18400 | 18400 | 18480 | 18400 | 18400 | 18400 | 18480 | 18400 | 18400 | 18400 | 18480 | 18400 | 18400
|  |  | Effective moment of inertia, Ie |  | mm^4 | 1273477437.6812 | 1738963411.9481 | 1273477437.6812 | 1273477437.6812 | 1273477437.6812 | 1738963411.9481 | 1273477437.6812 | 1273477437.6812 | 1273477437.6812 | 1738963411.9481 | 1273477437.6812 | 1273477437.6812 | 1273477437.6812 | 1738963411.9481 | 1273477437.6812 | 1273477437.6812 | 1273477437.6812 | 1738963411.9481 | 1273477437.6812 | 1273477437.6812
|  |  | Moment of inertia of flange about z-axis, IZ |  | mm^4 | 13333333.3333 | 8000000 | 13333333.3333 | 13333333.3333 | 13333333.3333 | 8000000 | 13333333.3333 | 13333333.3333 | 13333333.3333 | 8000000 | 13333333.3333 | 13333333.3333 | 13333333.3333 | 8000000 | 13333333.3333 | 13333333.3333 | 13333333.3333 | 8000000 | 13333333.3333 | 13333333.3333
|  |  | Effective radius of gyration, ie |  | mm | 263.0793 | 306.7568 | 263.0793 | 263.0793 | 263.0793 | 306.7568 | 263.0793 | 263.0793 | 263.0793 | 306.7568 | 263.0793 | 263.0793 | 263.0793 | 306.7568 | 263.0793 | 263.0793 | 263.0793 | 306.7568 | 263.0793 | 263.0793
|  |  | Moment of inertia of stiffener , Is (About Y axis) |  | mm^4 | 1273477437.6812 | 1738963411.9481 | 1273477437.6812 | 1273477437.6812 | 1273477437.6812 | 1738963411.9481 | 1273477437.6812 | 1273477437.6812 | 1273477437.6812 | 1738963411.9481 | 1273477437.6812 | 1273477437.6812 | 1273477437.6812 | 1738963411.9481 | 1273477437.6812 | 1273477437.6812 | 1273477437.6812 | 1738963411.9481 | 1273477437.6812 | 1273477437.6812
|  |  | Moment of inertia of plate , Ip (About Y axis) |  | mm^4 | 110972.4771 | 110972.4771 | 110972.4771 | 110972.4771 | 110972.4771 | 110972.4771 | 110972.4771 | 110972.4771 | 110972.4771 | 110972.4771 | 110972.4771 | 110972.4771 | 110972.4771 | 110972.4771 | 110972.4771 | 110972.4771 | 110972.4771 | 110972.4771 | 110972.4771 | 110972.4771
Girder - Structural Properties
|  |  | Length of Flange, c |  | mm | 44 | 44 | 44 | 44 | 44 | 44 | 44 | 44 | 44 | 44 | 44 | 44 | 44 | 44 | 44 | 44 | 44 | 44 | 44 | 44
|  |  | Distance of support centroid from web,ef |  | mm | Not Required | Not Required | Not Required | Not Required | Not Required | Not Required | Not Required | Not Required | Not Required | Not Required | Not Required | Not Required | Not Required | Not Required | Not Required | Not Required | Not Required | Not Required | Not Required | Not Required
|  |  | X COG |  | mm | 0 | 0 | 0 | 0 | 0 | 0 | 0 | 0 | 0 | 0 | 0 | 0 | 0 | 0 | 0 | 0 | 0 | 0 | 0 | 0
|  |  | Y COG |  | mm | 163.92 | 163.92 | 163.92 | 163.92 | 163.92 | 163.92 | 163.92 | 163.92 | 163.92 | 163.92 | 163.92 | 163.92 | 163.92 | 163.92 | 163.92 | 163.92 | 163.92 | 163.92 | 163.92 | 163.92
|  |  | e |  | mm | 367.6364 | 367.6364 | 367.6364 | 367.6364 | 367.6364 | 367.6364 | 367.6364 | 367.6364 | 367.6364 | 367.6364 | 367.6364 | 367.6364 | 367.6364 | 367.6364 | 367.6364 | 367.6364 | 367.6364 | 367.6364 | 367.6364 | 367.6364
|  |  | Flange eccentricity, ef |  | mm | 0 | 0 | 0 | 0 | 0 | 0 | 0 | 0 | 0 | 0 | 0 | 0 | 0 | 0 | 0 | 0 | 0 | 0 | 0 | 0
|  |  | Plate side distance, Zp |  | mm | 157.92 | 157.92 | 157.92 | 157.92 | 157.92 | 157.92 | 157.92 | 157.92 | 157.92 | 157.92 | 157.92 | 157.92 | 157.92 | 157.92 | 157.92 | 157.92 | 157.92 | 157.92 | 157.92 | 157.92
|  |  | Stiffener side distance, Zt |  | mm | 460.08 | 460.08 | 460.08 | 460.08 | 460.08 | 460.08 | 460.08 | 460.08 | 460.08 | 460.08 | 460.08 | 460.08 | 460.08 | 460.08 | 460.08 | 460.08 | 460.08 | 460.08 | 460.08 | 460.08
|  |  | Area of Girder, AG |  | mm2 | 6600 | 6600 | 6600 | 6600 | 6600 | 6600 | 6600 | 6600 | 6600 | 6600 | 6600 | 6600 | 6600 | 6600 | 6600 | 6600 | 6600 | 6600 | 6600 | 6600
|  |  | Area of Stiffener, As |  | mm2 | 6600 | 6600 | 6600 | 6600 | 6600 | 6600 | 6600 | 6600 | 6600 | 6600 | 6600 | 6600 | 6600 | 6600 | 6600 | 6600 | 6600 | 6600 | 6600 | 6600
|  |  | Area of flange, Af |  | mm2 | 1200 | 1200 | 1200 | 1200 | 1200 | 1200 | 1200 | 1200 | 1200 | 1200 | 1200 | 1200 | 1200 | 1200 | 1200 | 1200 | 1200 | 1200 | 1200 | 1200
|  |  | Effective area, Ae |  | mm^2 | 15000 | 15000 | 15000 | 15000 | 15000 | 15000 | 15000 | 15000 | 15000 | 15000 | 15000 | 15000 | 15000 | 15000 | 15000 | 15000 | 15000 | 15000 | 15000 | 15000
|  |  | Effective moment of inertia, IGe |  | mm^4 | 1081321184 | 1081321184 | 1081321184 | 1081321184 | 1081321184 | 1081321184 | 1081321184 | 1081321184 | 1081321184 | 1081321184 | 1081321184 | 1081321184 | 1081321184 | 1081321184 | 1081321184 | 1081321184 | 1081321184 | 1081321184 | 1081321184 | 1081321184
|  |  | Moment of inertia of flange about z-axis, IZ |  | mm^4 | 3333333.3333 | 2000000 | 3333333.3333 | 3333333.3333 | 3333333.3333 | 2000000 | 3333333.3333 | 3333333.3333 | 3333333.3333 | 2000000 | 3333333.3333 | 3333333.3333 | 3333333.3333 | 2000000 | 3333333.3333 | 3333333.3333 | 3333333.3333 | 2000000 | 3333333.3333 | 3333333.3333
|  |  | Effective radius of gyration, iGe |  | mm | 268.4922 | 268.4922 | 268.4922 | 268.4922 | 268.4922 | 268.4922 | 268.4922 | 268.4922 | 268.4922 | 268.4922 | 268.4922 | 268.4922 | 268.4922 | 268.4922 | 268.4922 | 268.4922 | 268.4922 | 268.4922 | 268.4922 | 268.4922
|  |  | Moment of inertia of Girder , IG (About Y axis) |  | mm^4 | 1081321184 | 1081321184 | 1081321184 | 1081321184 | 1081321184 | 1081321184 | 1081321184 | 1081321184 | 1081321184 | 1081321184 | 1081321184 | 1081321184 | 1081321184 | 1081321184 | 1081321184 | 1081321184 | 1081321184 | 1081321184 | 1081321184 | 1081321184
|  |  | Moment of inertia of plate , Ip (About Y axis) |  | mm^4 | 110972.4771 | 110972.4771 | 110972.4771 | 110972.4771 | 110972.4771 | 110972.4771 | 110972.4771 | 110972.4771 | 110972.4771 | 110972.4771 | 110972.4771 | 110972.4771 | 110972.4771 | 110972.4771 | 110972.4771 | 110972.4771 | 110972.4771 | 110972.4771 | 110972.4771 | 110972.4771
Stiffener - Parameters & Factors
DnV-RP-C201,Section 7.5, eqn7.38 |  | OK | design von Mises’ equivalent stress, σj,sd |  | Mpa | 42.9244 | 8.8695 | 22.9944 | 55.8111 | 45.3737 | 9.3623 | 25.9273 | 55.5796 | 47.8343 | 9.8667 | 31.4131 | 55.4132 | 50.316 | 10.32 | 37.1181 | 55.193 | 52.8026 | 10.8148 | 42.7413 | 55.0373
DnV-RP-C201,Section 7.5, eqn7.41 |  | OK | c |  | - | 1.6861 | 1.7627 | 1.6861 | 1.6861 | 1.6861 | 1.7627 | 1.6861 | 1.6861 | 1.6861 | 1.7627 | 1.6861 | 1.6861 | 1.6861 | 1.7627 | 1.6861 | 1.6861 | 1.6861 | 1.7627 | 1.6861 | 1.6861
DnV-RP-C201,Section 7.5, eqn7.40 |  | OK | reduced equivalent slenderness, λe^2 |  | - | 4.8144 | 4.9263 | 3.6848 | 2.9614 | 4.7907 | 4.9228 | 3.182 | 2.9236 | 4.7683 | 4.9157 | 3.0931 | 2.8877 | 4.7463 | 4.9059 | 3.0218 | 2.849 | 4.726 | 4.903 | 2.969 | 2.8076
DnV-RP-C201,Section 7.5, eqn7.39 |  | OK | fep |  | Mpa | 47.6741 | 46.6344 | 61.3969 | 74.999 | 47.9003 | 46.666 | 70.2813 | 75.866 | 48.1152 | 46.7307 | 72.1137 | 76.7085 | 48.3289 | 46.8204 | 73.6472 | 77.6368 | 48.5279 | 46.8475 | 74.8255 | 78.6552
DnV-RP-C201,Section 7.5, eqn7.37 |  | OK | η | < 1 | - | 0.90037 | 0.19019 | 0.37452 | 0.74416 | 0.94725 | 0.20062 | 0.36891 | 0.7326 | 0.99416 | 0.21114 | 0.43561 | 0.72239 | 1 | 0.22042 | 0.504 | 0.71091 | 1 | 0.23085 | 0.57121 | 0.69973
DnV-RP-C201,Section 7.5, eqn7.36 |  | OK | C |  | - | 0.46751 | 1.7061 | 1.1714 | 0.74917 | 0.34017 | 1.695 | 1.1766 | 0.76591 | 0.11317 | 1.6839 | 1.1127 | 0.7804 | 0 | 1.6739 | 1.0431 | 0.79636 | 0 | 1.6627 | 0.96988 | 0.81162
DnV-RP-C201,Section 7.5, eqn7.35 |  | OK | Factor, β |  | - | 2.4008 | 2.7901 | 2.7083 | 2.5786 | 2.2595 | 2.7889 | 2.7094 | 2.5859 | 1.7227 | 2.7877 | 2.6953 | 2.592 | 1 | 2.7865 | 2.6782 | 2.5985 | 1 | 2.7853 | 2.6581 | 2.6046
DnV-RP-C201,Section 7.5, eqn7.23 |  |  | reduced slenderness, column slenderness parameter for plate side, λ_bar |  | - | 0.09016 | 0.10229 | 0.09016 | 0.09016 | 0.09016 | 0.10229 | 0.09016 | 0.09016 | 0.09016 | 0.10229 | 0.09016 | 0.09016 | 0.09016 | 0.10229 | 0.09016 | 0.09016 | 0.09016 | 0.10229 | 0.09016 | 0.09016
DnV-RP-C201,Section 7.2, eqn7.6 |  | OK | Stiffness parameter without Stiffeners, Kg |  |  | 6.9638 | 8.1816 | 6.9638 | 6.9638 | 6.9638 | 8.1816 | 6.9638 | 6.9638 | 6.9638 | 8.1816 | 6.9638 | 6.9638 | 6.9638 | 8.1816 | 6.9638 | 6.9638 | 6.9638 | 8.1816 | 6.9638 | 6.9638
DnV-RP-C201,Section 7.2, eqn7.7 |  | OK | Stiffness parameter between stiffeners, Kl |  |  | 5.7341 | 5.5652 | 5.7341 | 5.7341 | 5.7341 | 5.5652 | 5.7341 | 5.7341 | 5.7341 | 5.5652 | 5.7341 | 5.7341 | 5.7341 | 5.5652 | 5.7341 | 5.7341 | 5.7341 | 5.5652 | 5.7341 | 5.7341
DnV-RP-C201,Section 7.5, eqn7.23 |  |  | reduced slenderness, column slenderness parameter for stiffener side, λ_bar |  | - | 0.086444 | 0.091185 | 0.086673 | 0.086578 | 0.086335 | 0.091184 | 0.086674 | 0.086583 | 0.085901 | 0.091183 | 0.086664 | 0.086588 | 0.085256 | 0.091182 | 0.086651 | 0.086592 | 0.085256 | 0.091181 | 0.086636 | 0.086597
Girder - Parameters & Factors
|  | ? | design von Mises’ equivalent stress, σj,sd |  | Mpa | 42.9244 | 8.8695 | 22.9944 | 55.8111 | 45.3737 | 9.3623 | 25.9273 | 55.5796 | 47.8343 | 9.8667 | 31.4131 | 55.4132 | 50.316 | 10.32 | 37.1181 | 55.193 | 52.8026 | 10.8148 | 42.7413 | 55.0373
|  |  | c |  | - | 1.8 | 1.8 | 1.8 | 1.8 | 1.8 | 1.8 | 1.8 | 1.8 | 1.8 | 1.8 | 1.8 | 1.8 | 1.8 | 1.8 | 1.8 | 1.8 | 1.8 | 1.8 | 1.8 | 1.8
|  |  | reduced equivalent slenderness, λe^2 |  | - | 4.9219 | 12.8297 | 7.954 | 4.0329 | 4.7865 | 12.7799 | 7.2439 | 4.0484 | 4.7384 | 12.7097 | 6.2067 | 4.0596 | 4.7151 | 12.6313 | 5.3975 | 4.0746 | 4.6966 | 12.4894 | 4.7805 | 4.0852
|  |  | fep |  | Mpa | 46.674 | 18.2164 | 29.2417 | 56.419 | 47.9401 | 18.287 | 32.057 | 56.2149 | 48.4064 | 18.3873 | 37.2879 | 56.0684 | 48.6352 | 18.5007 | 42.7043 | 55.8745 | 48.818 | 18.7096 | 47.9982 | 55.7377
|  |  | η | < 1 | - | 0.91966 | 0.4869 | 0.78636 | 0.98923 | 0.94647 | 0.51197 | 0.80879 | 0.9887 | 0.98818 | 0.5366 | 0.84245 | 0.98831 | 1 | 0.55781 | 0.86919 | 0.9878 | 1 | 0.57803 | 0.89048 | 0.98744
|  |  | C |  | - | 0.57587 | 1.4554 | 0.9391 | 0.21089 | 0.47009 | 1.4194 | 0.88844 | 0.21599 | 0.22087 | 1.3831 | 0.80646 | 0.21963 | 0 | 1.3511 | 0.73484 | 0.22438 | 0 | 1.3198 | 0.67239 | 0.22774
|  |  | Factor, β |  | - | 2.4844 | 2.7584 | 2.6488 | 2.0265 | 2.4031 | 2.753 | 2.6325 | 2.0384 | 2.0496 | 2.7473 | 2.6026 | 2.0468 | 1 | 2.7421 | 2.5721 | 2.0574 | 1 | 2.7368 | 2.5415 | 2.0649
|  |  | reduced slenderness, column slenderness parameter for plate side, λ_bar |  | - | 0.09016 | 0.10229 | 0.09016 | 0.09016 | 0.09016 | 0.10229 | 0.09016 | 0.09016 | 0.09016 | 0.10229 | 0.09016 | 0.09016 | 0.09016 | 0.10229 | 0.09016 | 0.09016 | 0.09016 | 0.10229 | 0.09016 | 0.09016
|  |  | reduced slenderness, column slenderness parameter for stiffener side, λ_bar |  | - | 0.069254 | 0.06471 | 0.069447 | 0.068706 | 0.069157 | 0.064702 | 0.069428 | 0.06872 | 0.068734 | 0.064694 | 0.069393 | 0.06873 | 0.067429 | 0.064686 | 0.069357 | 0.068743 | 0.067429 | 0.064679 | 0.069321 | 0.068752
Stiffener - Euler Buckling Strength (Theoretical)
DnV-RP-C201,Section 7.5, eqn7.24 |  | OK | Euler Buckling Strength, fE (For buckling length) |  | Mpa | 28838.0654 | 22405.0987 | 28838.0654 | 28838.0654 | 28838.0654 | 22405.0987 | 28838.0654 | 28838.0654 | 28838.0654 | 22405.0987 | 28838.0654 | 28838.0654 | 28838.0654 | 22405.0987 | 28838.0654 | 28838.0654 | 28838.0654 | 22405.0987 | 28838.0654 | 28838.0654
DnV-RP-C201,Section 7.5, eqn7.42 |  | OK | Euler buckling strength for plate due to longitudinal stresses, fEpx |  | Mpa | 223.3457 | 223.3457 | 223.3457 | 223.3457 | 223.3457 | 223.3457 | 223.3457 | 223.3457 | 223.3457 | 223.3457 | 223.3457 | 223.3457 | 223.3457 | 223.3457 | 223.3457 | 223.3457 | 223.3457 | 223.3457 | 223.3457 | 223.3457
DnV-RP-C201,Section 7.5, eqn7.43 |  | OK | Euler buckling strength for plate due to transverse stresses, fEpy |  | Mpa | 55.5279 | 55.5279 | 55.5279 | 55.5279 | 55.5279 | 55.5279 | 55.5279 | 55.5279 | 55.5279 | 55.5279 | 55.5279 | 55.5279 | 55.5279 | 55.5279 | 55.5279 | 55.5279 | 55.5279 | 55.5279 | 55.5279 | 55.5279
DnV-RP-C201,Section 7.5, eqn7.44 |  | OK | Euler buckling shear strength for plate, fEpτ |  | Mpa | 308.4886 | 308.4886 | 308.4886 | 308.4886 | 308.4886 | 308.4886 | 308.4886 | 308.4886 | 308.4886 | 308.4886 | 308.4886 | 308.4886 | 308.4886 | 308.4886 | 308.4886 | 308.4886 | 308.4886 | 308.4886 | 308.4886 | 308.4886
Girder - Euler Buckling Strength (Theoretical)
DnV-RP-C201,Section 7.5, eqn7.24 |  |  | Euler Buckling Strength, fE (For buckling length) |  | Mpa | 12193.5392 | 12193.5392 | 12193.5392 | 12193.5392 | 12193.5392 | 12193.5392 | 12193.5392 | 12193.5392 | 12193.5392 | 12193.5392 | 12193.5392 | 12193.5392 | 12193.5392 | 12193.5392 | 12193.5392 | 12193.5392 | 12193.5392 | 12193.5392 | 12193.5392 | 12193.5392
DnV-RP-C201,Section 7.5, eqn7.42 |  |  | Euler buckling strength for plate due to longitudinal stresses, fEpx |  | Mpa | 223.3457 | 223.3457 | 223.3457 | 223.3457 | 223.3457 | 223.3457 | 223.3457 | 223.3457 | 223.3457 | 223.3457 | 223.3457 | 223.3457 | 223.3457 | 223.3457 | 223.3457 | 223.3457 | 223.3457 | 223.3457 | 223.3457 | 223.3457
DnV-RP-C201,Section 7.5, eqn7.43 |  |  | Euler buckling strength for plate due to transverse stresses, fEpy |  | Mpa | 55.5279 | 55.5279 | 55.5279 | 55.5279 | 55.5279 | 55.5279 | 55.5279 | 55.5279 | 55.5279 | 55.5279 | 55.5279 | 55.5279 | 55.5279 | 55.5279 | 55.5279 | 55.5279 | 55.5279 | 55.5279 | 55.5279 | 55.5279
DnV-RP-C201,Section 7.5, eqn7.44 |  |  | Euler buckling shear strength for plate, fEpτ |  | Mpa | 308.4886 | 308.4886 | 308.4886 | 308.4886 | 308.4886 | 308.4886 | 308.4886 | 308.4886 | 308.4886 | 308.4886 | 308.4886 | 308.4886 | 308.4886 | 308.4886 | 308.4886 | 308.4886 | 308.4886 | 308.4886 | 308.4886 | 308.4886
|  |  | Stiffener - Torsional Buckling Strength | Condition | Units
DnV-RP-C201,Section 7.5, eqn7.32 |  | OK | torsional elastic buckling strength, fET |  | Mpa | 441.699 | 301.4054 | 450.1308 | 446.574 | 437.8264 | 301.3929 | 450.1613 | 446.7741 | 423.1119 | 301.3801 | 449.7735 | 446.9419 | 403.2983 | 301.3686 | 449.3058 | 447.1211 | 403.2983 | 301.3554 | 448.7535 | 447.2871
DnV-RP-C201,Section 7.5, eqn7.30 |  | OK | reduced torsional slenderness, λT |  | - | 0.72851 | 0.8819 | 0.72165 | 0.72452 | 0.73172 | 0.88192 | 0.72163 | 0.72436 | 0.74434 | 0.88194 | 0.72194 | 0.72422 | 0.7624 | 0.88196 | 0.72231 | 0.72408 | 0.7624 | 0.88198 | 0.72276 | 0.72394
DnV-RP-C201,Section 7.5, eqn7.29 |  | OK | coefficient, geometric parameter, μ |  | - | 0.044978 | 0.098667 | 0.042578 | 0.043582 | 0.046103 | 0.098673 | 0.04257 | 0.043525 | 0.050518 | 0.09868 | 0.042678 | 0.043478 | 0.056841 | 0.098685 | 0.04281 | 0.043427 | 0.056841 | 0.098692 | 0.042965 | 0.04338
DnV-RP-C201,Section 7.5, eqn7.28 |  | OK | characteristic torsional buckling strength, fT | for λT>0.6 | Mpa | 215.494 | 186.2924 | 216.6376 | 216.161 | 214.9523 | 186.2886 | 216.6417 | 216.1881 | 212.7935 | 186.2848 | 216.5901 | 216.2107 | 209.6113 | 186.2813 | 216.5278 | 216.2349 | 209.6113 | 186.2773 | 216.4541 | 216.2573
DnV-RP-C201,Section 7.5, eqn7.27 |  | OK | characteristic torsional buckling strength, fT | for λT<=0.6 | Mpa | 234.4198 | 234.4198 | 234.4198 | 234.4198 | 234.4198 | 234.4198 | 234.4198 | 234.4198 | 234.4198 | 234.4198 | 234.4198 | 234.4198 | 234.4198 | 234.4198 | 234.4198 | 234.4198 | 234.4198 | 234.4198 | 234.4198 | 234.4198
DnV-RP-C201,Section 7.5, eqn7.27 ans 7.28 |  | OK | characteristic torsional buckling strength, fT |  | Mpa | 215.494 | 186.2924 | 216.6376 | 216.161 | 214.9523 | 186.2886 | 216.6417 | 216.1881 | 212.7935 | 186.2848 | 216.5901 | 216.2107 | 209.6113 | 186.2813 | 216.5278 | 216.2349 | 209.6113 | 186.2773 | 216.4541 | 216.2573
Girder - Torsional Buckling Strength
DnV-RP-C201,Section 7.5, eqn7.32 |  | OK | torsional elastic buckling strength, fET |  | Mpa | 187.2476 | 116.077 | 188.6648 | 183.3001 | 186.5461 | 116.0447 | 188.5239 | 183.4029 | 183.4991 | 116.0107 | 188.2658 | 183.4748 | 174.4514 | 115.9793 | 188.0034 | 183.5668 | 174.4514 | 115.9474 | 187.7393 | 183.6307
DnV-RP-C201,Section 7.5, eqn7.30 |  | OK | reduced torsional slenderness, λT |  | - | 1.1189 | 1.4211 | 1.1147 | 1.1309 | 1.121 | 1.4213 | 1.1151 | 1.1306 | 1.1303 | 1.4215 | 1.1159 | 1.1303 | 1.1592 | 1.4217 | 1.1166 | 1.1301 | 1.1592 | 1.4219 | 1.1174 | 1.1299
DnV-RP-C201,Section 7.5, eqn7.29 |  | Check | coefficient, geometric parameter, μ |  | - | 0.18161 | 0.28738 | 0.18014 | 0.18581 | 0.18235 | 0.28745 | 0.18029 | 0.1857 | 0.18559 | 0.28753 | 0.18055 | 0.18562 | 0.19572 | 0.28759 | 0.18083 | 0.18552 | 0.19572 | 0.28766 | 0.1811 | 0.18545
DnV-RP-C201,Section 7.5, eqn7.28 |  | Check | characteristic torsional buckling strength, fT | for λT>0.6 | Mpa | 138.3096 | 93.818 | 139.0836 | 136.1297 | 137.9248 | 93.7955 | 139.0068 | 136.187 | 136.2405 | 93.7717 | 138.8661 | 136.227 | 131.1154 | 93.7498 | 138.7229 | 136.2781 | 131.1154 | 93.7276 | 138.5787 | 136.3137
DnV-RP-C201,Section 7.5, eqn7.27 |  | Check | characteristic torsional buckling strength, fT | for λT<=0.6 | Mpa | 234.4198 | 234.4198 | 234.4198 | 234.4198 | 234.4198 | 234.4198 | 234.4198 | 234.4198 | 234.4198 | 234.4198 | 234.4198 | 234.4198 | 234.4198 | 234.4198 | 234.4198 | 234.4198 | 234.4198 | 234.4198 | 234.4198 | 234.4198
DnV-RP-C201,Section 7.5, eqn7.27 ans 7.28 |  | Check | characteristic torsional buckling strength, fT |  | Mpa | 234.4198 | 234.4198 | 234.4198 | 234.4198 | 234.4198 | 234.4198 | 234.4198 | 234.4198 | 234.4198 | 234.4198 | 234.4198 | 234.4198 | 234.4198 | 234.4198 | 234.4198 | 234.4198 | 234.4198 | 234.4198 | 234.4198 | 234.4198
|  |  | Plate Side - Stiffener Buckling Resistance | Condition | Units
DnV-RP-C201,Section 7.5, eqn7.21 and 7.22 |  | OK | Characteristic Strength, fr |  | Mpa | 234.4198 | 234.4198 | 234.4198 | 234.4198 | 234.4198 | 234.4198 | 234.4198 | 234.4198 | 234.4198 | 234.4198 | 234.4198 | 234.4198 | 234.4198 | 234.4198 | 234.4198 | 234.4198 | 234.4198 | 234.4198 | 234.4198 | 234.4198
DnV-RP-C201,Section 7.5, eqn7.25 |  | OK | coefficient, geometric parameter, μ |  |  | -0.045151 | -0.039934 | -0.045151 | -0.045151 | -0.045151 | -0.039934 | -0.045151 | -0.045151 | -0.045151 | -0.039934 | -0.045151 | -0.045151 | -0.045151 | -0.039934 | -0.045151 | -0.045151 | -0.045151 | -0.039934 | -0.045151 | -0.045151
DnV-RP-C201,Section 7.5, eqn7.21 and 7.22 |  | OK | Charasterstic Buckling Strength of stiffener, fk | λ<=0.2 | Mpa | 234.4198 | 234.4198 | 234.4198 | 234.4198 | 234.4198 | 234.4198 | 234.4198 | 234.4198 | 234.4198 | 234.4198 | 234.4198 | 234.4198 | 234.4198 | 234.4198 | 234.4198 | 234.4198 | 234.4198 | 234.4198 | 234.4198 | 234.4198
DnV-RP-C201,Section 7.5, eqn7.21 and 7.22 |  | OK | Charasterstic Buckling Strength of stiffener, fk | λ>0.2 | Mpa | 245.6044 | 244.2824 | 245.6044 | 245.6044 | 245.6044 | 244.2824 | 245.6044 | 245.6044 | 245.6044 | 244.2824 | 245.6044 | 245.6044 | 245.6044 | 244.2824 | 245.6044 | 245.6044 | 245.6044 | 244.2824 | 245.6044 | 245.6044
DnV-RP-C201,Section 7.5, eqn7.21 and 7.22 |  | OK | Charasterstic Buckling Strength of stiffener, fk |  | Mpa | 234.4198 | 234.4198 | 234.4198 | 234.4198 | 234.4198 | 234.4198 | 234.4198 | 234.4198 | 234.4198 | 234.4198 | 234.4198 | 234.4198 | 234.4198 | 234.4198 | 234.4198 | 234.4198 | 234.4198 | 234.4198 | 234.4198 | 234.4198
Plate Side - Girder Buckling Resistance
DnV-RP-C201,Section 7.5, eqn7.21 and 7.22 |  | OK | Characteristic Strength, fr |  | Mpa | 234.4198 | 234.4198 | 234.4198 | 234.4198 | 234.4198 | 234.4198 | 234.4198 | 234.4198 | 234.4198 | 234.4198 | 234.4198 | 234.4198 | 234.4198 | 234.4198 | 234.4198 | 234.4198 | 234.4198 | 234.4198 | 234.4198 | 234.4198
DnV-RP-C201,Section 7.5, eqn7.25 |  | OK | coefficient, geometric parameter, μ |  |  | -0.043952 | -0.042117 | -0.043864 | -0.043901 | -0.043994 | -0.042118 | -0.043863 | -0.043898 | -0.044163 | -0.042118 | -0.043867 | -0.043897 | -0.044412 | -0.042118 | -0.043872 | -0.043895 | -0.044412 | -0.042119 | -0.043878 | -0.043893
DnV-RP-C201,Section 7.5, eqn7.21 and 7.22 |  | OK | Charasterstic Buckling Strength of stiffener, fk | λ<=0.2 | Mpa | 234.4198 | 234.4198 | 234.4198 | 234.4198 | 234.4198 | 234.4198 | 234.4198 | 234.4198 | 234.4198 | 234.4198 | 234.4198 | 234.4198 | 234.4198 | 234.4198 | 234.4198 | 234.4198 | 234.4198 | 234.4198 | 234.4198 | 234.4198
DnV-RP-C201,Section 7.5, eqn7.21 and 7.22 |  | OK | Charasterstic Buckling Strength of stiffener, fk | λ>0.2 | Mpa | 245.2935 | 244.846 | 245.2705 | 245.2801 | 245.3044 | 244.8461 | 245.2705 | 245.2796 | 245.348 | 244.8462 | 245.2715 | 245.2791 | 245.4127 | 244.8462 | 245.2728 | 245.2786 | 245.4127 | 244.8463 | 245.2742 | 245.2782
DnV-RP-C201,Section 7.5, eqn7.21 and 7.22 |  | OK | Charasterstic Buckling Strength of stiffener, fk |  | Mpa | 234.4198 | 234.4198 | 234.4198 | 234.4198 | 234.4198 | 234.4198 | 234.4198 | 234.4198 | 234.4198 | 234.4198 | 234.4198 | 234.4198 | 234.4198 | 234.4198 | 234.4198 | 234.4198 | 234.4198 | 234.4198 | 234.4198 | 234.4198
|  |  | Stiffener Side - Stiffener Buckling Resistance | Condition
DnV-RP-C201,Section 7.5, eqn7.21 and 7.22 |  | OK | Characteristic Strength, fr |  | Mpa | 215.494 | 186.2924 | 216.6376 | 216.161 | 214.9523 | 186.2886 | 216.6417 | 216.1881 | 212.7935 | 186.2848 | 216.5901 | 216.2107 | 209.6113 | 186.2813 | 216.5278 | 216.2349 | 209.6113 | 186.2773 | 216.4541 | 216.2573
DnV-RP-C201,Section 7.5, eqn7.26 |  | OK | coefficient, geometric parameter, μ |  |  | -0.050449 | -0.04654 | -0.050449 | -0.050449 | -0.050449 | -0.04654 | -0.050449 | -0.050449 | -0.050449 | -0.04654 | -0.050449 | -0.050449 | -0.050449 | -0.04654 | -0.050449 | -0.050449 | -0.050449 | -0.04654 | -0.050449 | -0.050449
DnV-RP-C201,Section 7.5, eqn7.21 and 7.22 |  | OK | Charasterstic Buckling Strength of stiffener, fk | λ<=0.2 | Mpa | 234.4198 | 234.4198 | 234.4198 | 234.4198 | 234.4198 | 234.4198 | 234.4198 | 234.4198 | 234.4198 | 234.4198 | 234.4198 | 234.4198 | 234.4198 | 234.4198 | 234.4198 | 234.4198 | 234.4198 | 234.4198 | 234.4198 | 234.4198
DnV-RP-C201,Section 7.5, eqn7.21 and 7.22 |  | OK | Charasterstic Buckling Strength of stiffener, fk | λ>0.2 | Mpa | 227.0387 | 195.4697 | 228.2442 | 227.7419 | 226.4678 | 195.4657 | 228.2484 | 227.7704 | 224.1924 | 195.4616 | 228.1941 | 227.7942 | 220.8384 | 195.4579 | 228.1284 | 227.8197 | 220.8384 | 195.4537 | 228.0507 | 227.8433
DnV-RP-C201,Section 7.5, eqn7.21 and 7.22 |  | OK | Charasterstic Buckling Strength of stiffener, fk |  | Mpa | 234.4198 | 234.4198 | 234.4198 | 234.4198 | 234.4198 | 234.4198 | 234.4198 | 234.4198 | 234.4198 | 234.4198 | 234.4198 | 234.4198 | 234.4198 | 234.4198 | 234.4198 | 234.4198 | 234.4198 | 234.4198 | 234.4198 | 234.4198
Stiffener Side - Girder Buckling Resistance
DnV-RP-C201,Section 7.5, eqn7.21 and 7.22 |  | OK | Characteristic Strength, fr |  | Mpa | 138.3096 | 93.818 | 139.0836 | 136.1297 | 137.9248 | 93.7955 | 139.0068 | 136.187 | 136.2405 | 93.7717 | 138.8661 | 136.227 | 131.1154 | 93.7498 | 138.7229 | 136.2781 | 131.1154 | 93.7276 | 138.5787 | 136.3137
DnV-RP-C201,Section 7.5, eqn7.26 |  | OK | coefficient, geometric parameter, μ |  |  | -0.060051 | -0.064438 | -0.059962 | -0.060303 | -0.060096 | -0.064442 | -0.059971 | -0.060296 | -0.06029 | -0.064446 | -0.059987 | -0.060292 | -0.06089 | -0.064449 | -0.060004 | -0.060286 | -0.06089 | -0.064453 | -0.06002 | -0.060282
DnV-RP-C201,Section 7.5, eqn7.21 and 7.22 |  | OK | Charasterstic Buckling Strength of stiffener, fk | λ<=0.2 | Mpa | 234.4198 | 234.4198 | 234.4198 | 234.4198 | 234.4198 | 234.4198 | 234.4198 | 234.4198 | 234.4198 | 234.4198 | 234.4198 | 234.4198 | 234.4198 | 234.4198 | 234.4198 | 234.4198 | 234.4198 | 234.4198 | 234.4198 | 234.4198
DnV-RP-C201,Section 7.5, eqn7.21 and 7.22 |  | OK | Charasterstic Buckling Strength of stiffener, fk | λ>0.2 | Mpa | 147.1942 | 100.3109 | 148.004 | 144.9125 | 146.7915 | 100.2872 | 147.9237 | 144.9724 | 145.0285 | 100.2623 | 147.7765 | 145.0143 | 139.6607 | 100.2392 | 147.6267 | 145.0679 | 139.6607 | 100.2158 | 147.4757 | 145.1051
DnV-RP-C201,Section 7.5, eqn7.21 and 7.22 |  | OK | Charasterstic Buckling Strength of stiffener, fk |  | Mpa | 147.1942 | 100.3109 | 148.004 | 144.9125 | 146.7915 | 100.2872 | 147.9237 | 144.9724 | 145.0285 | 100.2623 | 147.7765 | 145.0143 | 139.6607 | 100.2392 | 147.6267 | 145.0679 | 139.6607 | 100.2158 | 147.4757 | 145.1051
|  |  | Girder Force Calculation | Condition | Units
DnV-RP-C201,Section 8.3, eqn8.11 |  | OK | FeG |  | Mpa | 12193.5392 | 12193.5392 | 12193.5392 | 12193.5392 | 12193.5392 | 12193.5392 | 12193.5392 | 12193.5392 | 12193.5392 | 12193.5392 | 12193.5392 | 12193.5392 | 12193.5392 | 12193.5392 | 12193.5392 | 12193.5392 | 12193.5392 | 12193.5392 | 12193.5392 | 12193.5392
DnV-RP-C201,Section 8.2, eqn8.6 |  | OK | elastic buckling strength, τcel |  | Mpa | 17890.0948 | 10222.9994 | 17890.0948 | 17890.0948 | 17890.0948 | 10222.9994 | 17890.0948 | 17890.0948 | 17890.0948 | 10222.9994 | 17890.0948 | 17890.0948 | 17890.0948 | 10222.9994 | 17890.0948 | 17890.0948 | 17890.0948 | 10222.9994 | 17890.0948 | 17890.0948
DnV-RP-C201,Section 8.2, eqn8.6 |  | OK | elastic buckling strength, τceg |  | Mpa | 2220.3168 | 2220.3168 | 2220.3168 | 2220.3168 | 2220.3168 | 2220.3168 | 2220.3168 | 2220.3168 | 2220.3168 | 2220.3168 | 2220.3168 | 2220.3168 | 2220.3168 | 2220.3168 | 2220.3168 | 2220.3168 | 2220.3168 | 2220.3168 | 2220.3168 | 2220.3168
DnV-RP-C201,Section 8.2, eqn8.6 |  | OK | λτ |  | # | 0.088668 | 0.1173 | 0.088668 | 0.088668 | 0.088668 | 0.1173 | 0.088668 | 0.088668 | 0.088668 | 0.1173 | 0.088668 | 0.088668 | 0.088668 | 0.1173 | 0.088668 | 0.088668 | 0.088668 | 0.1173 | 0.088668 | 0.088668
DnV-RP-C201,Section 8.2, eqn8.6 |  | OK | critical shear stress, τCrg | λτ<=1 | Mpa | 140.6519 | 140.6519 | 140.6519 | 140.6519 | 140.6519 | 140.6519 | 140.6519 | 140.6519 | 140.6519 | 140.6519 | 140.6519 | 140.6519 | 140.6519 | 140.6519 | 140.6519 | 140.6519 | 140.6519 | 140.6519 | 140.6519 | 140.6519
DnV-RP-C201,Section 8.2, eqn8.6 |  | OK | critical shear stress, τCrg | λτ>1 | Mpa | 17890.0948 | 10222.9994 | 17890.0948 | 17890.0948 | 17890.0948 | 10222.9994 | 17890.0948 | 17890.0948 | 17890.0948 | 10222.9994 | 17890.0948 | 17890.0948 | 17890.0948 | 10222.9994 | 17890.0948 | 17890.0948 | 17890.0948 | 10222.9994 | 17890.0948 | 17890.0948
DnV-RP-C201,Section 8.2, eqn8.6 |  | OK | critical shear stress, τCrg |  | Mpa | 140.6519 | 140.6519 | 140.6519 | 140.6519 | 140.6519 | 140.6519 | 140.6519 | 140.6519 | 140.6519 | 140.6519 | 140.6519 | 140.6519 | 140.6519 | 140.6519 | 140.6519 | 140.6519 | 140.6519 | 140.6519 | 140.6519 | 140.6519
DnV-RP-C201,Section 8.2, eqn8.6 |  | OK | reduced slenderness, λG |  |  | 0.13865 | 0.13865 | 0.13865 | 0.13865 | 0.13865 | 0.13865 | 0.13865 | 0.13865 | 0.13865 | 0.13865 | 0.13865 | 0.13865 | 0.13865 | 0.13865 | 0.13865 | 0.13865 | 0.13865 | 0.13865 | 0.13865 | 0.13865
DnV-RP-C201,Section 8.2, eqn8.4 |  | OK | Factor, Q |  | - | 0 | 0 | 0 | 0 | 0 | 0 | 0 | 0 | 0 | 0 | 0 | 0 | 0 | 0 | 0 | 0 | 0 | 0 | 0 | 0
DnV-RP-C201,Section 8.2, eqn8.4 |  | OK | C | τsd>τCrg | - | 0 | 0 | 0 | 0 | 0 | 0 | 0 | 0 | 0 | 0 | 0 | 0 | 0 | 0 | 0 | 0 | 0 | 0 | 0 | 0
DnV-RP-C201,Section 8.2, eqn8.5 |  | OK | C | τsd<=τCrg | - | 0 | 0 | 0 | 0 | 0 | 0 | 0 | 0 | 0 | 0 | 0 | 0 | 0 | 0 | 0 | 0 | 0 | 0 | 0 | 0
|  | OK | C |  | - | 0 | 0 | 0 | 0 | 0 | 0 | 0 | 0 | 0 | 0 | 0 | 0 | 0 | 0 | 0 | 0 | 0 | 0 | 0 | 0
Stiffener Side - Stiffener Shear Resistance
DnV-RP-C201,Section 7.6, eqn7.45 |  | OK | TRdy |  | Mpa | 117.689 | 117.689 | 117.689 | 117.689 | 117.689 | 117.689 | 117.689 | 117.689 | 117.689 | 117.689 | 117.689 | 117.689 | 117.689 | 117.689 | 117.689 | 117.689 | 117.689 | 117.689 | 117.689 | 117.689
DnV-RP-C201,Section 7.2, eqn7.6 |  | OK | Tcdl |  | Mpa | 319819.9266 | 310398.8164 | 319819.9266 | 319819.9266 | 319819.9266 | 310398.8164 | 319819.9266 | 319819.9266 | 319819.9266 | 310398.8164 | 319819.9266 | 319819.9266 | 319819.9266 | 310398.8164 | 319819.9266 | 319819.9266 | 319819.9266 | 310398.8164 | 319819.9266 | 319819.9266
DnV-RP-C201,Section 7.6, eqn7.46 |  | OK | TRdl |  | Mpa | 278104.284 | 269912.0143 | 278104.284 | 278104.284 | 278104.284 | 269912.0143 | 278104.284 | 278104.284 | 278104.284 | 269912.0143 | 278104.284 | 278104.284 | 278104.284 | 269912.0143 | 278104.284 | 278104.284 | 278104.284 | 269912.0143 | 278104.284 | 278104.284
DnV-RP-C201,Section 7.6, eqn7.45 |  | OK | Tcrs |  | Mpa | 22261.9612 | 16069.5423 | 22261.9612 | 22261.9612 | 22261.9612 | 16069.5423 | 22261.9612 | 22261.9612 | 22261.9612 | 16069.5423 | 22261.9612 | 22261.9612 | 22261.9612 | 16069.5423 | 22261.9612 | 22261.9612 | 22261.9612 | 16069.5423 | 22261.9612 | 22261.9612
|  | OK | TRds |  | Mpa | 19358.2271 | 13973.515 | 19358.2271 | 19358.2271 | 19358.2271 | 13973.515 | 19358.2271 | 19358.2271 | 19358.2271 | 13973.515 | 19358.2271 | 19358.2271 | 19358.2271 | 13973.515 | 19358.2271 | 19358.2271 | 19358.2271 | 13973.515 | 19358.2271 | 19358.2271
|  | OK | TRd |  | Mpa | 117.689 | 117.689 | 117.689 | 117.689 | 117.689 | 117.689 | 117.689 | 117.689 | 117.689 | 117.689 | 117.689 | 117.689 | 117.689 | 117.689 | 117.689 | 117.689 | 117.689 | 117.689 | 117.689 | 117.689
|  |  | Stiffener Resistance | Condition
DnV-RP-C201,Section 7.7.3, eqn7.65 |  | OK | Design axial force, NRd |  | N | 12312135.5826 | 12328443.047 | 12312135.5826 | 12312135.5826 | 12312135.5826 | 12328443.047 | 12312135.5826 | 12312135.5826 | 12312135.5826 | 12328443.047 | 12312135.5826 | 12312135.5826 | 12312135.5826 | 12328443.047 | 12312135.5826 | 12312135.5826 | 12312135.5826 | 12328443.047 | 12312135.5826 | 12312135.5826
DnV-RP-C201,Section 7.7.3, eqn7.67 |  | OK | Design induced axial buckling resistance for plate, Nkp,Rd |  | N | 12312135.5826 | 12328443.047 | 12312135.5826 | 12312135.5826 | 12312135.5826 | 12328443.047 | 12312135.5826 | 12312135.5826 | 12312135.5826 | 12328443.047 | 12312135.5826 | 12312135.5826 | 12312135.5826 | 12328443.047 | 12312135.5826 | 12312135.5826 | 12312135.5826 | 12328443.047 | 12312135.5826 | 12312135.5826
DnV-RP-C201,Section 7.7.3, eqn7.66 |  | OK | Design induced axial buckling resistance for stiffener, Nks,Rd |  | N | 12312135.5826 | 12328443.047 | 12312135.5826 | 12312135.5826 | 12312135.5826 | 12328443.047 | 12312135.5826 | 12312135.5826 | 12312135.5826 | 12328443.047 | 12312135.5826 | 12312135.5826 | 12312135.5826 | 12328443.047 | 12312135.5826 | 12312135.5826 | 12312135.5826 | 12328443.047 | 12312135.5826 | 12312135.5826
DnV-RP-C201,Section 7.7.3, eqn7.71 |  | OK | Elastic section modulus on plate side, WeP |  | mm^3 | 5449298.8031 | 6602573.1124 | 5449298.8031 | 5449298.8031 | 5449298.8031 | 6602573.1124 | 5449298.8031 | 5449298.8031 | 5449298.8031 | 6602573.1124 | 5449298.8031 | 5449298.8031 | 5449298.8031 | 6602573.1124 | 5449298.8031 | 5449298.8031 | 5449298.8031 | 6602573.1124 | 5449298.8031 | 5449298.8031
DnV-RP-C201,Section 7.7.3, eqn7.71 |  | OK | Elastic section modulus on stiffener, WeS |  | mm^3 | 3246146.6327 | 3327373.9556 | 3246146.6327 | 3246146.6327 | 3246146.6327 | 3327373.9556 | 3246146.6327 | 3246146.6327 | 3246146.6327 | 3327373.9556 | 3246146.6327 | 3246146.6327 | 3246146.6327 | 3327373.9556 | 3246146.6327 | 3246146.6327 | 3246146.6327 | 3327373.9556 | 3246146.6327 | 3246146.6327
DnV-RP-C201,Section 7.7.3, eqn7.71 |  | OK | Design bending moment resistance on plate side, Mp,Rd |  | N.m | 1110803.0744 | 1345890.3204 | 1110803.0744 | 1110803.0744 | 1110803.0744 | 1345890.3204 | 1110803.0744 | 1110803.0744 | 1110803.0744 | 1345890.3204 | 1110803.0744 | 1110803.0744 | 1110803.0744 | 1345890.3204 | 1110803.0744 | 1110803.0744 | 1110803.0744 | 1345890.3204 | 1110803.0744 | 1110803.0744
DnV-RP-C201,Section 7.7.3, eqn7.68 |  | Length Condition is not checked, Minor | Design bending moment resistance on stiffener side, Ms1,Rd |  | N.m | 608282.5906 | 539012.6907 | 611510.8121 | 610165.5638 | 606753.5388 | 539001.7209 | 611522.2321 | 610241.8856 | 600659.9676 | 538990.4584 | 611376.7237 | 610305.8333 | 591677.498 | 538980.3455 | 611200.89 | 610374.0545 | 591677.498 | 538968.7673 | 610992.7004 | 610437.193
DnV-RP-C201,Section 7.7.3, eqn7.69 |  | Length Condition is not checked, Minor | Design bending moment resistance on stiffener side, Ms2,Rd |  | N.m | 608282.5906 | 539012.6907 | 611510.8121 | 610165.5638 | 606753.5388 | 539001.7209 | 611522.2321 | 610241.8856 | 600659.9676 | 538990.4584 | 611376.7237 | 610305.8333 | 591677.498 | 538980.3455 | 611200.89 | 610374.0545 | 591677.498 | 538968.7673 | 610992.7004 | 610437.193
DnV-RP-C201,Section 7.7.3, eqn7.70 |  | OK | Design bending moment resistance on stiffener side in tension, Mst,Rd |  | N.m | 661705.256 | 678262.9019 | 661705.256 | 661705.256 | 661705.256 | 678262.9019 | 661705.256 | 661705.256 | 661705.256 | 678262.9019 | 661705.256 | 661705.256 | 661705.256 | 678262.9019 | 661705.256 | 661705.256 | 661705.256 | 678262.9019 | 661705.256 | 661705.256
DnV-RP-C201,Section 7.7.3, eqn7.72 |  | OK | Euler buckling strength, NE |  | N | 530620403.1385 | 414046224.5534 | 530620403.1385 | 530620403.1385 | 530620403.1385 | 414046224.5534 | 530620403.1385 | 530620403.1385 | 530620403.1385 | 414046224.5534 | 530620403.1385 | 530620403.1385 | 530620403.1385 | 414046224.5534 | 530620403.1385 | 530620403.1385 | 530620403.1385 | 414046224.5534 | 530620403.1385 | 530620403.1385
Stiffener Loading
DnV-RP-C201,Section 7.2, eqn7.1 |  | OK | Equivalent axial force, NSd |  | N | 2615518.2344 | 1005258.2915 | 2740119.2528 | 10855787.8864 | 2663781.1344 | 1070818.6149 | 3074153.6784 | 10821755.6472 | 2702391.4544 | 1147305.6588 | 3408188.104 | 10798644.6128 | 2750654.3544 | 1223792.7027 | 3751875.1096 | 10764612.3736 | 2789264.6744 | 1289353.0261 | 4085909.5352 | 10741501.3392
DnV-RP-C201,Section 7.7, Equation |  | OK | Bending Moment, M1,sd |  | Nm | 0 | 0 | 0 | 0 | 0 | 0 | 0 | 0 | 0 | 0 | 0 | 0 | 0 | 0 | 0 | 0 | 0 | 0 | 0 | 0
DnV-RP-C201,Section 7.7, Equation |  | OK | Bending Moment, M2,sd |  | Nm | 0 | 0 | 0 | 0 | 0 | 0 | 0 | 0 | 0 | 0 | 0 | 0 | 0 | 0 | 0 | 0 | 0 | 0 | 0 | 0
DnV-RP-C201,Section 7.7, eqn7.58 |  | OK | U |  | - | 5.8002e-05 | 0 | 0.0058002 | 0.0025384 | 0.0001112 | 0 | 0.0096867 | 0.0025978 | 0.00016611 | 0 | 0.014564 | 0.0026578 | 0.0002502 | 0 | 0.020601 | 0.0027186 | 0.00032982 | 0 | 0.027487 | 0.00278
Stiffener Combined Loading Utilization, Lateral Pressure on Plate side
DnV-RP-C201,Section 7.71, eqn7.50 |  | MP to check | Utilization 1 |  |  | 0.21249 | 0.08154 | 0.22835 | 0.88425 | 0.21647 | 0.086858 | 0.25937 | 0.88155 | 0.21966 | 0.093062 | 0.29138 | 0.87973 | 0.22366 | 0.099266 | 0.32533 | 0.87703 | 0.22688 | 0.10458 | 0.35935 | 0.87521
DnV-RP-C201,Section 7.71, eqn7.51 |  | MP to check | Utilization 2 |  |  | -0.21238 | -0.08154 | -0.21675 | -0.87918 | -0.21624 | -0.086858 | -0.24 | -0.87635 | -0.21932 | -0.093062 | -0.26225 | -0.87442 | -0.22316 | -0.099266 | -0.28413 | -0.87159 | -0.22622 | -0.10458 | -0.30437 | -0.86965
DnV-RP-C201,Section 7.71, eqn7.52 |  | MP to check | Utilization 3 |  |  | -0.21238 | -0.08154 | -0.21675 | -0.87918 | -0.21624 | -0.086858 | -0.24 | -0.87635 | -0.21932 | -0.093062 | -0.26225 | -0.87442 | -0.22316 | -0.099266 | -0.28413 | -0.87159 | -0.22622 | -0.10458 | -0.30437 | -0.86965
DnV-RP-C201,Section 7.71, eqn7.53 |  | MP to check | Utilization 4 |  |  | 0.21249 | 0.08154 | 0.22835 | 0.88425 | 0.21647 | 0.086858 | 0.25937 | 0.88155 | 0.21966 | 0.093062 | 0.29138 | 0.87973 | 0.22366 | 0.099266 | 0.32533 | 0.87703 | 0.22688 | 0.10458 | 0.35935 | 0.87521
|  | MP to check | Maximum Utilization |  |  | 0.21249 | 0.08154 | 0.22835 | 0.88425 | 0.21647 | 0.086858 | 0.25937 | 0.88155 | 0.21966 | 0.093062 | 0.29138 | 0.87973 | 0.22366 | 0.099266 | 0.32533 | 0.87703 | 0.22688 | 0.10458 | 0.35935 | 0.87521
Stiffener Combined Loading Utilization, Lateral Pressure on Stiffener side
|  | MP to check | Utilization 1 |  |  | -0.21238 | -0.08154 | -0.21675 | -0.87918 | -0.21624 | -0.086858 | -0.24 | -0.87635 | -0.21932 | -0.093062 | -0.26225 | -0.87442 | -0.22316 | -0.099266 | -0.28413 | -0.87159 | -0.22622 | -0.10458 | -0.30437 | -0.86965
|  | MP to check | Utilization 2 |  |  | 0.21249 | 0.08154 | 0.22835 | 0.88425 | 0.21647 | 0.086858 | 0.25937 | 0.88155 | 0.21966 | 0.093062 | 0.29138 | 0.87973 | 0.22366 | 0.099266 | 0.32533 | 0.87703 | 0.22688 | 0.10458 | 0.35935 | 0.87521
|  | MP to check | Utilization 3 |  |  | 0.21249 | 0.08154 | 0.22835 | 0.88425 | 0.21647 | 0.086858 | 0.25937 | 0.88155 | 0.21966 | 0.093062 | 0.29138 | 0.87973 | 0.22366 | 0.099266 | 0.32533 | 0.87703 | 0.22688 | 0.10458 | 0.35935 | 0.87521
|  | MP to check | Utilization 4 |  |  | -0.21238 | -0.08154 | -0.21675 | -0.87918 | -0.21624 | -0.086858 | -0.24 | -0.87635 | -0.21932 | -0.093062 | -0.26225 | -0.87442 | -0.22316 | -0.099266 | -0.28413 | -0.87159 | -0.22622 | -0.10458 | -0.30437 | -0.86965
|  | MP to check | Maximum Utilization |  |  | 0.21249 | 0.08154 | 0.22835 | 0.88425 | 0.21647 | 0.086858 | 0.25937 | 0.88155 | 0.21966 | 0.093062 | 0.29138 | 0.87973 | 0.22366 | 0.099266 | 0.32533 | 0.87703 | 0.22688 | 0.10458 | 0.35935 | 0.87521
|  |  | Girder Resistance | Condition | Units
DnV-RP-C201,Section 8.3, eqn8.8 |  | OK | design axial force, NRd |  | N | 6800212.633 | 8561418.7826 | 6800212.633 | 6800212.633 | 6800212.633 | 8561418.7826 | 6800212.633 | 6800212.633 | 6800212.633 | 8561418.7826 | 6800212.633 | 6800212.633 | 6800212.633 | 8561418.7826 | 6800212.633 | 6800212.633 | 6800212.633 | 8561418.7826 | 6800212.633 | 6800212.633
DnV-RP-C201,Section 8.3, eqn8.9 |  | OK | design plate induced axial buckling resistance for plate, Nkp,Rd |  | N | 6800212.633 | 8561418.7826 | 6800212.633 | 6800212.633 | 6800212.633 | 8561418.7826 | 6800212.633 | 6800212.633 | 6800212.633 | 8561418.7826 | 6800212.633 | 6800212.633 | 6800212.633 | 8561418.7826 | 6800212.633 | 6800212.633 | 6800212.633 | 8561418.7826 | 6800212.633 | 6800212.633
DnV-RP-C201,Section 8.3, eqn8.10 |  | OK | design plate induced axial buckling resistance for girder, Nks,Rd |  | N | 4269911.1563 | 3663530.2959 | 4293403.3255 | 4203723.3539 | 4258229.456 | 3662664.5445 | 4291074.0792 | 4205460.7402 | 4207086.2924 | 3661751.9699 | 4286804.3238 | 4206675.728 | 4051374.9916 | 3660910.864 | 4282456.6704 | 4208229.8776 | 4051374.9916 | 3660055.9184 | 4278078.2166 | 4209308.8458
DnV-RP-C201,Section 8.3, eqn8.14 |  | OK | Elastic section modulus on plate side, WeP |  | mm^3 | 6847271.9352 | 6847271.9352 | 6847271.9352 | 6847271.9352 | 6847271.9352 | 6847271.9352 | 6847271.9352 | 6847271.9352 | 6847271.9352 | 6847271.9352 | 6847271.9352 | 6847271.9352 | 6847271.9352 | 6847271.9352 | 6847271.9352 | 6847271.9352 | 6847271.9352 | 6847271.9352 | 6847271.9352 | 6847271.9352
DnV-RP-C201,Section 8.3, eqn8.15 |  | OK | Elastic section modulus on girder, WeG |  | mm^3 | 2350289.4801 | 2350289.4801 | 2350289.4801 | 2350289.4801 | 2350289.4801 | 2350289.4801 | 2350289.4801 | 2350289.4801 | 2350289.4801 | 2350289.4801 | 2350289.4801 | 2350289.4801 | 2350289.4801 | 2350289.4801 | 2350289.4801 | 2350289.4801 | 2350289.4801 | 2350289.4801 | 2350289.4801 | 2350289.4801
DnV-RP-C201,Section 8.3, eqn8.15 |  | OK | design bending moment resistance on plate side, Mp,Rd |  | N.m | 1395770537.0305 | 1395770537.0305 | 1395770537.0305 | 1395770537.0305 | 1395770537.0305 | 1395770537.0305 | 1395770537.0305 | 1395770537.0305 | 1395770537.0305 | 1395770537.0305 | 1395770537.0305 | 1395770537.0305 | 1395770537.0305 | 1395770537.0305 | 1395770537.0305 | 1395770537.0305 | 1395770537.0305 | 1395770537.0305 | 1395770537.0305 | 1395770537.0305
DnV-RP-C201,Section 8.3, eqn8.12 |  | OK | design bending moment resistance on stiffener side, Ms1,Rd |  | N.m | 282667549.4482 | 191738689.7502 | 284249231.9035 | 278212439.4247 | 281881125.0988 | 191692630.7067 | 284092398.4131 | 278329360.671 | 278438756.889 | 191644080.8993 | 283804911.6148 | 278411126.6704 | 267964569.3626 | 191599333.5579 | 283512187.3394 | 278515718.3884 | 267964569.3626 | 191553850.1931 | 283217396.9097 | 278588331.7412
DnV-RP-C201,Section 8.3, eqn8.13 |  | OK | design bending moment resistance on stiffener side, Ms2,Rd |  | N.m | 282667549.4482 | 191738689.7502 | 284249231.9035 | 278212439.4247 | 281881125.0988 | 191692630.7067 | 284092398.4131 | 278329360.671 | 278438756.889 | 191644080.8993 | 283804911.6148 | 278411126.6704 | 267964569.3626 | 191599333.5579 | 283512187.3394 | 278515718.3884 | 267964569.3626 | 191553850.1931 | 283217396.9097 | 278588331.7412
DnV-RP-C201,Section 8.3, eqn8.14 |  | OK | design bending moment resistance on stiffener side in tension, Mst,Rd |  | N.m | 479090773.7956 | 479090773.7956 | 479090773.7956 | 479090773.7956 | 479090773.7956 | 479090773.7956 | 479090773.7956 | 479090773.7956 | 479090773.7956 | 479090773.7956 | 479090773.7956 | 479090773.7956 | 479090773.7956 | 479090773.7956 | 479090773.7956 | 479090773.7956 | 479090773.7956 | 479090773.7956 | 479090773.7956 | 479090773.7956
|  |  | Euler buckling strength, NE |  | N | 182903088.473 | 182903088.473 | 182903088.473 | 182903088.473 | 182903088.473 | 182903088.473 | 182903088.473 | 182903088.473 | 182903088.473 | 182903088.473 | 182903088.473 | 182903088.473 | 182903088.473 | 182903088.473 | 182903088.473 | 182903088.473 | 182903088.473 | 182903088.473 | 182903088.473 | 182903088.473
|  |  | Girder Loading |  | Units
DnV-RP-C201,Section 8.4.3, eqn8.32 |  | OK | Design Lateral Load, Psd |  | N | 3300.6308 | 689.1942 | 1331.5045 | 2302.0024 | 3474.1014 | 726.7014 | 1289.3089 | 2255.1185 | 3647.5721 | 764.2085 | 1523.7287 | 2212.9229 | 3821.0427 | 797.0273 | 1762.8369 | 2166.039 | 3994.5134 | 834.5345 | 1997.2567 | 2119.155
|  | OK | Design Lateral Pressure, psd |  | Mpa | 0.047152 | 0.016409 | 0.019021 | 0.032886 | 0.04963 | 0.017302 | 0.018419 | 0.032216 | 0.052108 | 0.018195 | 0.021768 | 0.031613 | 0.054586 | 0.018977 | 0.025183 | 0.030943 | 0.057064 | 0.01987 | 0.028532 | 0.030274
DnV-RP-C201,Section 8.2, eqn8.3 |  | OK | P0, compression in x direction |  | Mpa | 0.46327 | 0.10682 | 0.27633 | 1.8653 | 0.46327 | 0.11379 | 0.27024 | 1.8571 | 0.46327 | 0.12191 | 0.26414 | 1.851 | 0.46327 | 0.13004 | 0.25805 | 1.8429 | 0.46327 | 0.13701 | 0.25195 | 1.8368
DnV-RP-C201,Section 8.2, eqn8.7 |  | OK | P0, tension in x direction |  | Mpa | 0 | 0 | 0 | 0 | 0 | 0 | 0 | 0 | 0 | 0 | 0 | 0 | 0 | 0 | 0 | 0 | 0 | 0 | 0 | 0
|  | OK | P0 |  | Mpa | 0 | 0 | 0 | 0 | 0 | 0 | 0 | 0 | 0 | 0 | 0 | 0 | 0 | 0 | 0 | 0 | 0 | 0 | 0 | 0
DnV-RP-C201,Section 8.2, eqn8.2 |  | OK | The lateral line load, qSd |  | N/m | 1138.2342 | 363.5249 | 658.6444 | 4232.8639 | 1143.7605 | 386.7104 | 643.7069 | 4213.246 | 1149.2868 | 413.3212 | 637.5817 | 4198.3086 | 1154.8131 | 439.6026 | 631.6057 | 4178.6907 | 1160.3393 | 462.7882 | 625.4804 | 4163.6038
|  |  | Distance of Lateral Load, Z* |  | mm | 1750 | 1750 | 1750 | 1750 | 1750 | 1750 | 1750 | 1750 | 1750 | 1750 | 1750 | 1750 | 1750 | 1750 | 1750 | 1750 | 1750 | 1750 | 1750 | 1750
DnV-RP-C201,Section 8.2, eqn8.1 |  | OK | The axial force, Ny,Sd |  | N | 1619250.6317 | 425678.778 | 653220.4253 | 1129335.3127 | 1704353.2927 | 448844.97 | 632519.778 | 1106334.5935 | 1789455.9538 | 472011.162 | 747523.374 | 1085633.9462 | 1874558.6148 | 492281.58 | 864827.0419 | 1062633.227 | 1959661.2758 | 515447.772 | 979830.6379 | 1039632.5078
|  |  | Bending Moment, M1,sd |  | Nm | 1161.9474 | 371.0983 | 672.3662 | 4321.0486 | 1167.5888 | 394.7669 | 657.1175 | 4301.022 | 1173.2303 | 421.932 | 650.8646 | 4285.7733 | 1178.8717 | 448.761 | 644.7642 | 4265.7467 | 1184.5131 | 472.4296 | 638.5113 | 4250.3456
|  |  | Bending Moment, M2,sd |  | Nm | 580.9737 | 185.5492 | 336.1831 | 2160.5243 | 583.7944 | 197.3835 | 328.5588 | 2150.511 | 586.6151 | 210.966 | 325.4323 | 2142.8867 | 589.4358 | 224.3805 | 322.3821 | 2132.8734 | 592.2565 | 236.2148 | 319.2556 | 2125.1728
|  |  | U |  | - | 7.3743e-08 | 0 | 4.5314e-05 | 6.6346e-06 | 1.2761e-07 | 0 | 8.0711e-05 | 7.0751e-06 | 1.7293e-07 | 0 | 8.6886e-05 | 7.5173e-06 | 2.3735e-07 | 0 | 9.182e-05 | 8.0256e-06 | 2.863e-07 | 0 | 9.5441e-05 | 8.5741e-06
Girder Combined Loading Utilization, Lateral Pressure on Plate side
|  |  | Utilization 1 |  |  | 0.36911 | 0.1123 | 0.14816 | 0.26153 | 0.38957 | 0.11844 | 0.14358 | 0.2561 | 0.41399 | 0.12458 | 0.16984 | 0.25123 | 0.45033 | 0.12996 | 0.19668 | 0.24582 | 0.47077 | 0.13611 | 0.22305 | 0.24044
|  |  | Utilization 2 |  |  | -0.24017 | -0.050255 | -0.096835 | -0.16749 | -0.25279 | -0.05299 | -0.093729 | -0.16408 | -0.26541 | -0.055725 | -0.11078 | -0.16101 | -0.27804 | -0.058119 | -0.12817 | -0.15759 | -0.29066 | -0.060854 | -0.14523 | -0.15418
|  |  | Utilization 3 |  |  | -0.091043 | 0.018311 | -0.037532 | -0.059334 | -0.09473 | 0.019337 | -0.036226 | -0.058234 | -0.094348 | 0.020367 | -0.042646 | -0.057219 | -0.081707 | 0.021273 | -0.04914 | -0.0561 | -0.085413 | 0.022307 | -0.055447 | -0.054948
|  |  | Utilization 4 |  |  | 0.38127 | 0.11673 | 0.15301 | 0.27008 | 0.40241 | 0.12311 | 0.14828 | 0.26448 | 0.42761 | 0.1295 | 0.17541 | 0.25945 | 0.46507 | 0.13509 | 0.20313 | 0.25386 | 0.48619 | 0.14148 | 0.23037 | 0.24831
|  |  | Maximum Utilization |  |  | 0.38127 | 0.11673 | 0.15301 | 0.27008 | 0.40241 | 0.12311 | 0.14828 | 0.26448 | 0.42761 | 0.1295 | 0.17541 | 0.25945 | 0.46507 | 0.13509 | 0.20313 | 0.25386 | 0.48619 | 0.14148 | 0.23037 | 0.24831
Girder Combined Loading Utilization, Lateral Pressure on Stiffener side
|  |  | Utilization 1 |  |  | -0.091042 | 0.018312 | -0.037531 | -0.059329 | -0.094729 | 0.019337 | -0.036225 | -0.05823 | -0.094347 | 0.020368 | -0.042645 | -0.057214 | -0.081706 | 0.021274 | -0.049139 | -0.056095 | -0.085412 | 0.022308 | -0.055446 | -0.054944
|  |  | Utilization 2 |  |  | 0.38127 | 0.11673 | 0.15301 | 0.27009 | 0.40241 | 0.12311 | 0.14828 | 0.26448 | 0.42761 | 0.1295 | 0.17541 | 0.25945 | 0.46507 | 0.13509 | 0.20313 | 0.25386 | 0.48619 | 0.14148 | 0.23037 | 0.24831
|  |  | Utilization 3 |  |  | 0.36911 | 0.1123 | 0.14816 | 0.26152 | 0.38957 | 0.11844 | 0.14358 | 0.25609 | 0.41399 | 0.12458 | 0.16984 | 0.25122 | 0.45033 | 0.12996 | 0.19668 | 0.24581 | 0.47077 | 0.13611 | 0.22304 | 0.24043
|  |  | Utilization 4 |  |  | -0.24017 | -0.050255 | -0.096835 | -0.16749 | -0.25279 | -0.05299 | -0.09373 | -0.16408 | -0.26541 | -0.055726 | -0.11078 | -0.16101 | -0.27804 | -0.058119 | -0.12817 | -0.1576 | -0.29066 | -0.060854 | -0.14523 | -0.15418
|  |  | Maximum Utilization |  |  | 0.38127 | 0.11673 | 0.15301 | 0.27009 | 0.40241 | 0.12311 | 0.14828 | 0.26448 | 0.42761 | 0.1295 | 0.17541 | 0.25945 | 0.46507 | 0.13509 | 0.20313 | 0.25386 | 0.48619 | 0.14148 | 0.23037 | 0.24831
T Section

## Panel Buckling - L Flange
Buckling of Stiffener - L & T Cross-section
|  | VA Comments | Inputs |  | Units
|  | OK | Youngs Modulus (E) |  | Ksi | 30450
|  | OK | Yield Strength (fy) |  | Ksi | 34
|  | OK | poissions Ration |  | - | 0.3
|  | OK | Shear Modulus (G) |  | Ksi | 11711.5385
|  | OK | 1Ksi |  | Mpa | 6.8947
|  |  | Material resistance factor, ϒm |  | - | 1.15
Reference Equation and Assumptions | Schematics |  | Panel Properties |  | Units
|  |  | Description |  |  | Frame 81 | Frame 124
|  |  | Length of Panel, LP |  | mm | 6330 | 6330
Plate
|  |  | Width of Adjoining Hull Plate, s |  | mm | 700 | 700
|  |  | Thickness of Adjoining Hull Plate, t |  | mm | 12 | 12
Stiffener
|  |  | Section Type |  |  | T | T
|  | OK | Web height, hw |  | mm | 600 | 768
|  | OK | Thickness of web, tw |  | mm | 10 | 10
|  | OK | Thickness of flange, tf |  | mm | 20 | 12
|  | OK | Width of flange, b |  | mm | 200 | 200
|  | OK | Span length (i.e. stiffener Length), l |  | mm | 2230 | 2950
DnV-RP-C201,Section 7.5, eqn 7.74 |  | OK | Distance between sideways supports of stiffener, lt |  | mm | 3500 | 3500
|  | OK | lk (Assumng no Lateral Load) |  | mm | 2230 | 2950
Girder
|  |  | Section Type |  |  | T | T
|  |  | Web height of girder, hwG |  | mm | 600 | 600
|  |  | Thickness of web girder, tw |  | mm | 9 | 9
|  |  | Thickness of flange, tf |  | mm | 12 | 12
|  |  | Width of flange, b |  | mm | 100 | 100
|  |  | Length of girder, LG |  | mm | 3500 | 3500
|  |  | Effective Length of girder, LGe |  | mm | 3500 | 3500
|  |  | lk (Assumng no Lateral Load) |  | mm | 3500 | 3500
|  |  | P0 Compression flag |  | yes/no | yes | yes
|  |  | FEA Panel Response | Condition | Units
DnV-RP-C201,Section 7.5, eqn 7.38 |  | Use ANSYS Y for this input | σx, sd |  | Mpa | 5 | 10
|  |  | σx, sd |  | ksi | 0.72519 | 1.4504
DnV-RP-C201,Section 7.5, eqn 7.38 |  |  | σy, sd |  | Mpa | 10 | 10
|  |  | σy, sd |  | ksi | 1.4504 | 1.4504
DnV-RP-C201,Section 7.5, eqn 7.38 |  |  | τsd |  | Mpa | 3 | 3
|  |  | τsd |  | ksi | 0.43512 | 0.43512
Loads in Addition to FEA
|  |  | Stiffener Lateral Line Load qSd |  | N/m | 0 | 0
|  |  | Stiffener Later Line Load - Distance of nuetral axis to the working point of the axial force, Z* |  | mm | 0 | 0
Stiffener - T Section
|  | OK | Length of Flange, c |  | mm | 190 | 194
|  | OK | Y_COG_plate |  | mm | 6 | 6
|  | OK | Y_COG_Web |  | mm | 318.0328 | 392.4524
|  | OK | Y_COG_Flange |  | mm | 618 | 618
|  | OK | Area of plate, Ap |  | mm^2 | 8400 | 8400
|  | OK | Area of web, Aw |  | mm^2 | 6000 | 7680
|  | OK | Area of flange, Af |  | mm^2 | 4000 | 2400
|  | OK | Effective area, Ae |  | mm^2 | 18400 | 18480
|  | OK | X COG |  | mm | 37.7049 | 30.6427
|  | OK | Y_A (Centroid with effective Plate Flange) |  | mm | 240.7933 | 246.0841
|  | OK | e, Y_B (Centroid without Plate Flange) |  | mm | 438.0197 | 446.1542
|  | OK | Flange eccentricity, ef |  | mm | 0 | 0
|  | OK | Plate side distance, Zp |  | mm | 234.7933 | 240.0841
|  | OK | Stiffener side distance, Zt |  | mm | 391.2067 | 545.9159
DnV-RP-C201,Section 7.5, eqn7.65 |  | OK | Effective moment of inertia, Ie (About X Axis) |  | mm^4 | 1266493570.3243 | 1369099087.0145
DnV-RP-C201,Section 7.5, eqn 7.26 |  | OK | Moment of inertia of flange (About X Axis) |  | mm^4 | 13333333.3333 | 8000000
DnV-RP-C201,Section 7.5, eqn7.73 |  | OK | Effective radius of gyration, ie |  | mm | 262.357 | 272.1864
DnV-RP-C201,Section 7.5, eqn7.26 |  | OK | Moment of inertia of stiffener , Is (About X axis) |  | mm^4 | 1266493570.3243 | 1369099087.0145
Girder - T Section
|  |  | Length of Flange, c |  | mm | 94 | 94
|  |  | Y_COG_plate |  | mm | 6 | 6
|  |  | Y_COG_Web |  | mm | 308.3744 | 392.4524
|  |  | Y_COG_Flange |  | mm | 618 | 618
|  |  | Area of plate, Ap |  | mm^2 | 8400 | 8400
|  |  | Area of Web, Aw |  | mm^2 | 5400 | 5400
|  |  | Area of flange, Af |  | mm^2 | 1200 | 1200
|  | check | Area of Stiffener, As |  | mm^2 | 6600 | 6600
|  |  | Effective area, Ae |  | mm^2 | 15000 | 15000
|  |  | X COG |  | mm | 37.7049 | 30.6427
|  |  | Y_A (Centroid with effective Plate Flange) |  | mm | 162.6148 | 192.8829
|  |  | e, Y_B (Centroid without Plate Flange) |  | mm | 364.67 | 433.4611
|  |  | Flange eccentricity, ef |  | mm | 0 | 0
|  |  | Plate side distance, Zp |  | mm | 156.6148 | 186.8829
|  |  | Stiffener side distance, Zt |  | mm | 461.3852 | 431.1171
DnV-RP-C201,Section 7.5, eqn7.65 |  |  | Effective moment of inertia, IGe (About X Axis) |  | mm^4 | 1075615284.6417 | 1231312504.6804
DnV-RP-C201,Section 7.5, eqn 7.26 |  |  | Moment of inertia of flange (About X Axis) |  | mm^4 | 3333333.3333 | 2000000
DnV-RP-C201,Section 7.5, eqn7.73 |  |  | Effective radius of gyration, iGe |  | mm | 267.7829 | 286.5092
DnV-RP-C201,Section 7.5, eqn7.26 |  |  | Moment of inertia of stiffener , Is (About X axis) |  | mm^4 | 1075615284.6417 | 1231312504.6804
Stiffener - Structural Properties
|  |  | Length of Flange, c |  | mm | 190 | 194
|  |  | Distance of support centroid from web,ef |  | mm | Not Required | Not Required
|  |  | X COG |  | mm | 37.7049 | 30.6427
|  |  | Y COG |  | mm | 240.7933 | 246.0841
|  |  | e |  | mm | 438.0197 | 446.1542
|  |  | Flange eccentricity, ef |  | mm | 0 | 0
|  |  | Plate side distance, Zp |  | mm | 234.7933 | 240.0841
|  |  | Stiffener side distance, Zt |  | mm | 391.2067 | 545.9159
|  |  | Area of web, Aw |  | mm2 | 6000 | 7680
|  |  | Area of flange, Af |  | mm2 | 4000 | 2400
|  |  | Effective area, Ae |  | mm^2 | 18400 | 18480
|  |  | Effective moment of inertia, Ie |  | mm^4 | 1266493570.3243 | 1369099087.0145
|  |  | Moment of inertia of flange about z-axis, IZ |  | mm^4 | 13333333.3333 | 8000000
|  |  | Effective radius of gyration, ie |  | mm | 262.357 | 272.1864
|  |  | Moment of inertia of stiffener , Is (About Y axis) |  | mm^4 | 1266493570.3243 | 1369099087.0145
|  |  | Moment of inertia of plate , Ip (About Y axis) |  | mm^4 | 110972.4771 | 110972.4771
Girder - Structural Properties
|  |  | Length of Flange, c |  | mm | 94 | 94
|  |  | Distance of support centroid from web,ef |  | mm | Not Required | Not Required
|  |  | X COG |  | mm | 37.7049 | 30.6427
|  |  | Y COG |  | mm | 162.6148 | 192.8829
|  |  | e |  | mm | 364.67 | 433.4611
|  |  | Flange eccentricity, ef |  | mm | 0 | 0
|  |  | Plate side distance, Zp |  | mm | 156.6148 | 186.8829
|  |  | Stiffener side distance, Zt |  | mm | 461.3852 | 431.1171
|  |  | Area of Girder, AG |  | mm2 | 6600 | 6600
|  |  | Area of Stiffener, As |  | mm2 | 6600 | 6600
|  |  | Area of flange, Af |  | mm2 | 1200 | 1200
|  |  | Effective area, Ae |  | mm^2 | 15000 | 15000
|  |  | Effective moment of inertia, IGe |  | mm^4 | 1075615284.6417 | 1231312504.6804
|  |  | Moment of inertia of flange about z-axis, IZ |  | mm^4 | 3333333.3333 | 2000000
|  |  | Effective radius of gyration, iGe |  | mm | 267.7829 | 286.5092
|  |  | Moment of inertia of Girder , IG (About Y axis) |  | mm^4 | 1075615284.6417 | 1231312504.6804
|  |  | Moment of inertia of plate , Ip (About Y axis) |  | mm^4 | 110972.4771 | 110972.4771
Stiffener - Parameters & Factors
DnV-RP-C201,Section 7.5, eqn7.38 |  | OK | design von Mises’ equivalent stress, σj,sd |  | Mpa | 10.0995 | 11.2694
DnV-RP-C201,Section 7.5, eqn7.41 |  | OK | c |  | - | 1.6861 | 1.7627
DnV-RP-C201,Section 7.5, eqn7.40 |  | OK | reduced equivalent slenderness, λe^2 |  | - | 4.2712 | 3.9376
DnV-RP-C201,Section 7.5, eqn7.39 |  | OK | fep |  | Mpa | 53.4391 | 57.7026
DnV-RP-C201,Section 7.5, eqn7.37 |  | OK | η | < 1 | - | 0.18899 | 0.1953
DnV-RP-C201,Section 7.5, eqn7.36 |  | OK | C |  | - | 1.3339 | 1.7007
DnV-RP-C201,Section 7.5, eqn7.35 |  | OK | Factor, β |  | - | 2.7392 | 2.7895
DnV-RP-C201,Section 7.5, eqn7.23 |  |  | reduced slenderness, column slenderness parameter for plate side, λ_bar |  | - | 0.090408 | 0.11528
DnV-RP-C201,Section 7.2, eqn7.6 |  | OK | Stiffness parameter without Stiffeners, Kg |  |  | 6.9638 | 8.1816
DnV-RP-C201,Section 7.2, eqn7.7 |  | OK | Stiffness parameter between stiffeners, Kl |  |  | 5.7341 | 5.5652
DnV-RP-C201,Section 7.5, eqn7.23 |  |  | reduced slenderness, column slenderness parameter for stiffener side, λ_bar |  | - | 0.086934 | 0.10277
Girder - Parameters & Factors
|  | ? | design von Mises’ equivalent stress, σj,sd |  | Mpa | 10.0995 | 11.2694
|  |  | c |  | - | 1.8 | 1.8
|  |  | reduced equivalent slenderness, λe^2 |  | - | 11.7929 | 12.6657
|  |  | fep |  | Mpa | 19.807 | 18.4509
|  |  | η | < 1 | - | 0.5099 | 0.61078
|  |  | C |  | - | 1.4224 | 1.2676
|  |  | Factor, β |  | - | 2.7534 | 2.7274
|  |  | reduced slenderness, column slenderness parameter for plate side, λ_bar |  | - | 0.090408 | 0.11528
|  |  | reduced slenderness, column slenderness parameter for stiffener side, λ_bar |  | - | 0.069761 | 0.072878
Stiffener - Euler Buckling Strength (Theoretical)
DnV-RP-C201,Section 7.5, eqn7.24 |  | OK | Euler Buckling Strength, fE (For buckling length) |  | Mpa | 28679.9148 | 17639.7042
DnV-RP-C201,Section 7.5, eqn7.42 |  | OK | Euler buckling strength for plate due to longitudinal stresses, fEpx |  | Mpa | 223.3457 | 223.3457
DnV-RP-C201,Section 7.5, eqn7.43 |  | OK | Euler buckling strength for plate due to transverse stresses, fEpy |  | Mpa | 55.5279 | 55.5279
DnV-RP-C201,Section 7.5, eqn7.44 |  | OK | Euler buckling shear strength for plate, fEpτ |  | Mpa | 308.4886 | 308.4886
Girder - Euler Buckling Strength (Theoretical)
DnV-RP-C201,Section 7.5, eqn7.24 |  |  | Euler Buckling Strength, fE (For buckling length) |  | Mpa | 12129.1965 | 13884.9193
DnV-RP-C201,Section 7.5, eqn7.42 |  |  | Euler buckling strength for plate due to longitudinal stresses, fEpx |  | Mpa | 223.3457 | 223.3457
DnV-RP-C201,Section 7.5, eqn7.43 |  |  | Euler buckling strength for plate due to transverse stresses, fEpy |  | Mpa | 55.5279 | 55.5279
DnV-RP-C201,Section 7.5, eqn7.44 |  |  | Euler buckling shear strength for plate, fEpτ |  | Mpa | 308.4886 | 308.4886
|  |  | Stiffener - Torsional Buckling Strength | Condition | Units
DnV-RP-C201,Section 7.5, eqn7.32 |  | OK | torsional elastic buckling strength, fET |  | Mpa | 450.9777 | 301.3993
DnV-RP-C201,Section 7.5, eqn7.30 |  | OK | reduced torsional slenderness, λT |  | - | 0.72097 | 0.88191
DnV-RP-C201,Section 7.5, eqn7.29 |  | OK | coefficient, geometric parameter, μ |  | - | 0.042341 | 0.09867
DnV-RP-C201,Section 7.5, eqn7.28 |  | OK | characteristic torsional buckling strength, fT | for λT>0.6 | Mpa | 216.7499 | 186.2906
DnV-RP-C201,Section 7.5, eqn7.27 |  | OK | characteristic torsional buckling strength, fT | for λT<=0.6 | Mpa | 234.4198 | 234.4198
DnV-RP-C201,Section 7.5, eqn7.27 ans 7.28 |  | OK | characteristic torsional buckling strength, fT |  | Mpa | 216.7499 | 186.2906
Girder - Torsional Buckling Strength
DnV-RP-C201,Section 7.5, eqn7.32 |  | OK | torsional elastic buckling strength, fET |  | Mpa | 189.5665 | 115.8911
DnV-RP-C201,Section 7.5, eqn7.30 |  | OK | reduced torsional slenderness, λT |  | - | 1.112 | 1.4222
DnV-RP-C201,Section 7.5, eqn7.29 |  | Check | coefficient, geometric parameter, μ |  | - | 0.17921 | 0.28778
DnV-RP-C201,Section 7.5, eqn7.28 |  | Check | characteristic torsional buckling strength, fT | for λT>0.6 | Mpa | 139.5736 | 93.6882
DnV-RP-C201,Section 7.5, eqn7.27 |  | Check | characteristic torsional buckling strength, fT | for λT<=0.6 | Mpa | 234.4198 | 234.4198
DnV-RP-C201,Section 7.5, eqn7.27 ans 7.28 |  | Check | characteristic torsional buckling strength, fT |  | Mpa | 234.4198 | 234.4198
|  |  | Plate Side - Stiffener Buckling Resistance | Condition | Units
DnV-RP-C201,Section 7.5, eqn7.21 and 7.22 |  | OK | Characteristic Strength, fr |  | Mpa | 234.4198 | 234.4198
DnV-RP-C201,Section 7.5, eqn7.25 |  | OK | coefficient, geometric parameter, μ |  |  | -0.045107 | -0.034783
DnV-RP-C201,Section 7.5, eqn7.21 and 7.22 |  | OK | Charasterstic Buckling Strength of stiffener, fk | λ<=0.2 | Mpa | 234.4198 | 234.4198
DnV-RP-C201,Section 7.5, eqn7.21 and 7.22 |  | OK | Charasterstic Buckling Strength of stiffener, fk | λ>0.2 | Mpa | 245.5936 | 242.9898
DnV-RP-C201,Section 7.5, eqn7.21 and 7.22 |  | OK | Charasterstic Buckling Strength of stiffener, fk |  | Mpa | 234.4198 | 234.4198
Plate Side - Girder Buckling Resistance
DnV-RP-C201,Section 7.5, eqn7.21 and 7.22 |  | OK | Characteristic Strength, fr |  | Mpa | 234.4198 | 234.4198
DnV-RP-C201,Section 7.5, eqn7.25 |  | OK | coefficient, geometric parameter, μ |  |  | -0.043733 | -0.038133
DnV-RP-C201,Section 7.5, eqn7.21 and 7.22 |  | OK | Charasterstic Buckling Strength of stiffener, fk | λ<=0.2 | Mpa | 234.4198 | 234.4198
DnV-RP-C201,Section 7.5, eqn7.21 and 7.22 |  | OK | Charasterstic Buckling Strength of stiffener, fk | λ>0.2 | Mpa | 245.2371 | 243.8489
DnV-RP-C201,Section 7.5, eqn7.21 and 7.22 |  | OK | Charasterstic Buckling Strength of stiffener, fk |  | Mpa | 234.4198 | 234.4198
|  |  | Stiffener Side - Stiffener Buckling Resistance | Condition
DnV-RP-C201,Section 7.5, eqn7.21 and 7.22 |  | OK | Characteristic Strength, fr |  | Mpa | 216.7499 | 186.2906
DnV-RP-C201,Section 7.5, eqn7.26 |  | OK | coefficient, geometric parameter, μ |  |  | -0.050334 | -0.042399
DnV-RP-C201,Section 7.5, eqn7.21 and 7.22 |  | OK | Charasterstic Buckling Strength of stiffener, fk | λ<=0.2 | Mpa | 234.4198 | 234.4198
DnV-RP-C201,Section 7.5, eqn7.21 and 7.22 |  | OK | Charasterstic Buckling Strength of stiffener, fk | λ>0.2 | Mpa | 228.3352 | 194.6349
DnV-RP-C201,Section 7.5, eqn7.21 and 7.22 |  | OK | Charasterstic Buckling Strength of stiffener, fk |  | Mpa | 234.4198 | 234.4198
Stiffener Side - Girder Buckling Resistance
DnV-RP-C201,Section 7.5, eqn7.21 and 7.22 |  | OK | Characteristic Strength, fr |  | Mpa | 139.5736 | 93.6882
DnV-RP-C201,Section 7.5, eqn7.26 |  | OK | coefficient, geometric parameter, μ |  |  | -0.059817 | -0.063619
DnV-RP-C201,Section 7.5, eqn7.21 and 7.22 |  | OK | Charasterstic Buckling Strength of stiffener, fk | λ<=0.2 | Mpa | 234.4198 | 234.4198
DnV-RP-C201,Section 7.5, eqn7.21 and 7.22 |  | OK | Charasterstic Buckling Strength of stiffener, fk | λ>0.2 | Mpa | 148.5029 | 100.0923
DnV-RP-C201,Section 7.5, eqn7.21 and 7.22 |  | OK | Charasterstic Buckling Strength of stiffener, fk |  | Mpa | 148.5029 | 100.0923
|  |  | Girder Force Calculation | Condition | Units
DnV-RP-C201,Section 8.3, eqn8.11 |  | OK | FeG |  | Mpa | 12129.1965 | 13884.9193
DnV-RP-C201,Section 8.2, eqn8.6 |  | OK | elastic buckling strength, τcel |  | Mpa | 17819.2464 | 11269.0815
DnV-RP-C201,Section 8.2, eqn8.6 |  | OK | elastic buckling strength, τceg |  | Mpa | 2211.5239 | 2447.5137
DnV-RP-C201,Section 8.2, eqn8.6 |  | OK | λτ |  | # | 0.088844 | 0.11172
DnV-RP-C201,Section 8.2, eqn8.6 |  | OK | critical shear stress, τCrg | λτ<=1 | Mpa | 140.6519 | 140.6519
DnV-RP-C201,Section 8.2, eqn8.6 |  | OK | critical shear stress, τCrg | λτ>1 | Mpa | 17819.2464 | 11269.0815
DnV-RP-C201,Section 8.2, eqn8.6 |  | OK | critical shear stress, τCrg |  | Mpa | 140.6519 | 140.6519
DnV-RP-C201,Section 8.2, eqn8.6 |  | OK | reduced slenderness, λG |  |  | 0.13902 | 0.12993
DnV-RP-C201,Section 8.2, eqn8.4 |  | OK | Factor, Q |  | - | 0 | 0
DnV-RP-C201,Section 8.2, eqn8.4 |  | OK | C | τsd>τCrg | - | 0 | 0
DnV-RP-C201,Section 8.2, eqn8.5 |  | OK | C | τsd<=τCrg | - | 0 | 0
|  | OK | C |  | - | 0 | 0
Stiffener Side - Stiffener Shear Resistance
DnV-RP-C201,Section 7.6, eqn7.45 |  | OK | TRdy |  | Mpa | 117.689 | 117.689
DnV-RP-C201,Section 7.2, eqn7.6 |  | OK | Tcdl |  | Mpa | 319819.9266 | 310398.8164
DnV-RP-C201,Section 7.6, eqn7.46 |  | OK | TRdl |  | Mpa | 278104.284 | 269912.0143
DnV-RP-C201,Section 7.6, eqn7.45 |  | OK | Tcrs |  | Mpa | 22170.3333 | 13431.1078
|  | OK | TRds |  | Mpa | 19278.5507 | 11679.2242
|  | OK | TRd |  | Mpa | 117.689 | 117.689
|  |  | Stiffener Resistance | Condition
DnV-RP-C201,Section 7.7.3, eqn7.65 |  | OK | Design axial force, NRd |  | N | 3750716.8 | 3767024.2643
DnV-RP-C201,Section 7.7.3, eqn7.67 |  | OK | Design induced axial buckling resistance for plate, Nkp,Rd |  | N | 3750716.8 | 3767024.2643
DnV-RP-C201,Section 7.7.3, eqn7.66 |  | OK | Design induced axial buckling resistance for stiffener, Nks,Rd |  | N | 3750716.8 | 3767024.2643
DnV-RP-C201,Section 7.7.3, eqn7.71 |  | OK | Elastic section modulus on plate side, WeP |  | mm^3 | 5394078.8342 | 5702580.4942
DnV-RP-C201,Section 7.7.3, eqn7.71 |  | OK | Elastic section modulus on stiffener, WeS |  | mm^3 | 3237402.5561 | 2507893.9206
DnV-RP-C201,Section 7.7.3, eqn7.71 |  | OK | Design bending moment resistance on plate side, Mp,Rd |  | N.m | 1099546.8535 | 1162432.8513
DnV-RP-C201,Section 7.7.3, eqn7.68 |  | Length Condition is not checked, Minor | Design bending moment resistance on stiffener side, Ms1,Rd |  | N.m | 610179.5817 | 406258.2856
DnV-RP-C201,Section 7.7.3, eqn7.69 |  | Length Condition is not checked, Minor | Design bending moment resistance on stiffener side, Ms2,Rd |  | N.m | 610179.5817 | 406258.2856
DnV-RP-C201,Section 7.7.3, eqn7.70 |  | OK | Design bending moment resistance on stiffener side in tension, Mst,Rd |  | N.m | 659922.8345 | 511217.3837
DnV-RP-C201,Section 7.7.3, eqn7.72 |  | OK | Euler buckling strength, NE |  | N | 527710432.0603 | 325981733.7864
Stiffener Loading
DnV-RP-C201,Section 7.2, eqn7.1 |  | OK | Equivalent axial force, NSd |  | N | 1212000 | 2004800
DnV-RP-C201,Section 7.7, Equation |  | OK | Bending Moment, M1,sd |  | Nm | 0 | 0
DnV-RP-C201,Section 7.7, Equation |  | OK | Bending Moment, M2,sd |  | Nm | 0 | 0
DnV-RP-C201,Section 7.7, eqn7.58 |  | OK | U |  | - | 0.00064979 | 0.00064979
Stiffener Combined Loading Utilization, Lateral Pressure on Plate side
DnV-RP-C201,Section 7.71, eqn7.50 |  | MP to check | Utilization 1 |  |  | 0.32379 | 0.53285
DnV-RP-C201,Section 7.71, eqn7.51 |  | MP to check | Utilization 2 |  |  | -0.32249 | -0.53155
DnV-RP-C201,Section 7.71, eqn7.52 |  | MP to check | Utilization 3 |  |  | -0.32249 | -0.53155
DnV-RP-C201,Section 7.71, eqn7.53 |  | MP to check | Utilization 4 |  |  | 0.32379 | 0.53285
|  | MP to check | Maximum Utilization |  |  | 0.32379 | 0.53285
Stiffener Combined Loading Utilization, Lateral Pressure on Stiffener side
|  | MP to check | Utilization 1 |  |  | -0.32249 | -0.53155
|  | MP to check | Utilization 2 |  |  | 0.32379 | 0.53285
|  | MP to check | Utilization 3 |  |  | 0.32379 | 0.53285
|  | MP to check | Utilization 4 |  |  | -0.32249 | -0.53155
|  | MP to check | Maximum Utilization |  |  | 0.32379 | 0.53285
|  |  | Girder Resistance | Condition | Units
DnV-RP-C201,Section 8.3, eqn8.8 |  | OK | design axial force, NRd |  | N | 6800212.633 | 8561418.7826
DnV-RP-C201,Section 8.3, eqn8.9 |  | OK | design plate induced axial buckling resistance for plate, Nkp,Rd |  | N | 6800212.633 | 8561418.7826
DnV-RP-C201,Section 8.3, eqn8.10 |  | OK | design plate induced axial buckling resistance for girder, Nks,Rd |  | N | 4307875.279 | 3655545.5532
DnV-RP-C201,Section 8.3, eqn8.14 |  | OK | Elastic section modulus on plate side, WeP |  | mm^3 | 6867904.1413 | 6588685.4382
DnV-RP-C201,Section 8.3, eqn8.15 |  | OK | Elastic section modulus on girder, WeG |  | mm^3 | 2331273.8122 | 2856097.439
DnV-RP-C201,Section 8.3, eqn8.15 |  | OK | design bending moment resistance on plate side, Mp,Rd |  | N.m | 1399976274.0987 | 1343059411.0262
DnV-RP-C201,Section 8.3, eqn8.12 |  | OK | design bending moment resistance on stiffener side, Ms1,Rd |  | N.m | 282942838.4241 | 232680659.7919
DnV-RP-C201,Section 8.3, eqn8.13 |  | OK | design bending moment resistance on stiffener side, Ms2,Rd |  | N.m | 282942838.4241 | 232680659.7919
DnV-RP-C201,Section 8.3, eqn8.14 |  | OK | design bending moment resistance on stiffener side in tension, Mst,Rd |  | N.m | 475214557.225 | 582196339.5003
|  |  | Euler buckling strength, NE |  | N | 181937948.207 | 208273788.874
|  |  | Girder Loading |  | Units
DnV-RP-C201,Section 8.4.3, eqn8.32 |  | OK | Design Lateral Load, Psd |  | N | 680 | 680
|  | OK | Design Lateral Pressure, psd |  | Mpa | 0.0097143 | 0.01619
DnV-RP-C201,Section 8.2, eqn8.3 |  | OK | P0, compression in x direction |  | Mpa | 0.14735 | 0.1684
DnV-RP-C201,Section 8.2, eqn8.7 |  | OK | P0, tension in x direction |  | Mpa | 0 | 0
|  | OK | P0 |  | Mpa | 0 | 0
DnV-RP-C201,Section 8.2, eqn8.2 |  | OK | The lateral line load, qSd |  | N/m | 350.2542 | 544.5474
|  |  | Distance of Lateral Load, Z* |  | mm | 1750 | 1750
DnV-RP-C201,Section 8.2, eqn8.1 |  | OK | The axial force, Ny,Sd |  | N | 333600 | 420000
|  |  | Bending Moment, M1,sd |  | Nm | 357.5511 | 555.8921
|  |  | Bending Moment, M2,sd |  | Nm | 178.7756 | 277.9461
|  |  | U |  | - | 1.9464e-05 | 1.9464e-05
Girder Combined Loading Utilization, Lateral Pressure on Plate side
|  |  | Utilization 1 |  |  | 0.075393 | 0.11175
|  |  | Utilization 2 |  |  | -0.049455 | -0.049586
|  |  | Utilization 3 |  |  | -0.019424 | 0.018064
|  |  | Utilization 4 |  |  | 0.077877 | 0.11546
|  |  | Maximum Utilization |  |  | 0.077877 | 0.11546
Girder Combined Loading Utilization, Lateral Pressure on Stiffener side
|  |  | Utilization 1 |  |  | -0.019424 | 0.018065
|  |  | Utilization 2 |  |  | 0.077877 | 0.11546
|  |  | Utilization 3 |  |  | 0.075393 | 0.11175
|  |  | Utilization 4 |  |  | -0.049455 | -0.049586
|  |  | Maximum Utilization |  |  | 0.077877 | 0.11546

## Panel Buckling - L Flange_Ref
Buckling of Stiffener - L & T Cross-section
[6 empty] | Inputs |  | Units
|  |  | OK |  |  | Youngs Modulus (E) |  | Ksi | 30450
|  |  | OK |  |  | Yield Strength (fy) |  | Ksi | 34
|  |  | OK |  |  | poissions Ration |  | - | 0.3
|  |  | OK |  |  | Shear Modulus (G) |  | Ksi | 11711.5385
|  |  | OK |  |  | 1Ksi |  | Mpa | 6.8947
[6 empty] | Material resistance factor, ϒm |  | - | 1.15
Reference Equation and Assumptions | Map | Schematics | VA Comments | MP Updates | Stiffener/Girder | Panel Properties |  | Units
[6 empty] | Description |  |  | Frame 81
[6 empty] | Type (Stiffener/Girder) |  |  | Stiffener
[6 empty] | Section Type |  |  | L
| Geometric Inputs |  | OK |  | Stiffener | Web height, hw |  | mm | 600
|  |  | OK |  | Stiffener | Thickness of web, tw |  | mm | 10
|  |  | OK |  | Stiffener | Thickness of flange, tf |  | mm | 20
|  |  | OK |  | Stiffener | Thickness of Adjoining Hull Plate, t |  | mm | 12
|  |  | OK |  | Stiffener | Width of flange, b |  | mm | 200
|  |  | OK |  | Stiffener | Span length (i.e. stiffener Length), l |  | mm | 2230
DnV-RP-C201,Section 7.5, eqn 7.74 |  |  | OK |  | Stiffener | Distance between sideways supports of stiffener, lt |  | mm | 3500
|  |  | if this is 3500, calculation fails |  | Stiffener | Width of Adjoining Hull Plate, s |  | mm | 700
|  |  | OK |  | Stiffener | lk (Assumng no Lateral Load) |  | mm | 2230
|  |  | OK |  | Girder | Length of girder, LG |  | mm | 3500
[5 empty] | Girder | Web height of girder, hwG |  | mm | 600
[5 empty] | Girder | Thickness of web girder, tw |  | mm | 9
[5 empty] | Girder | Effective Length of girder, LGe |  | mm | 3500
[5 empty] | Girder | Length of Panel, LP |  | mm | 6330
[5 empty] | Girder | Thickness of flange, tf |  | mm | 12
[5 empty] | Girder | Thickness of Adjoining Hull Plate, t |  | mm | 9
[5 empty] | Girder | Width of flange, b |  | mm | 100
[5 empty] | Girder | Span length (i.e. stiffener Length), l |  | mm | 2230
[5 empty] | Girder | Distance between sideways supports of stiffener, lt |  | mm | 3500
[5 empty] | Girder | Width of Adjoining Hull Plate, s |  | mm | 700
[5 empty] | Girder | lk (Assumng no Lateral Load) |  | mm | 2230
| FEA Loading |  |  |  |  | FEA Panel Response | Condition | Units
DnV-RP-C201,Section 7.5, eqn 7.38 |  |  | Use ANSYS X for girder & ANSYS Y for stiffener in this row |  |  | σx, sd |  | Mpa | 10
[6 empty] | σx, sd |  | ksi | 1.4504
DnV-RP-C201,Section 7.5, eqn 7.38 | [5 empty] | σy, sd |  | Mpa | 5
[6 empty] | σy, sd |  | ksi | 0.72519
DnV-RP-C201,Section 7.5, eqn 7.38 | [5 empty] | τsd |  | Mpa | 3
[6 empty] | τsd |  | ksi | 0.43512
Loads in Addition to FEA
[6 empty] | Stiffener Lateral Line Load qSd |  | N/m | 0
[6 empty] | Stiffener Later Line Load - Distance of nuetral axis to the working point of the axial force, Z* |  | mm | 0
L Section - Structural Properties
|  |  | OK |  | Stiffener | Length of Flange, c |  | mm | 180
Reference? |  |  | OK |  | Stiffener | Distance of support centroid from web, ef |  | mm | 195
http://s3.amazonaws.com/ppt-download/centroidsmomentsofinertia-121222071213-phpapp02.pdf?response-content-disposition=attachment&Signature=jdkzNAr8ZcAeejbWDP1ahC%2FTamI%3D&Expires=1454415334&AWSAccessKeyId=AKIAJ6D6SEMXSASXHDAQ |  |  | check |  | Stiffener | X COG |  | mm | 131.1475
http://s3.amazonaws.com/ppt-download/centroidsmomentsofinertia-121222071213-phpapp02.pdf?response-content-disposition=attachment&Signature=jdkzNAr8ZcAeejbWDP1ahC%2FTamI%3D&Expires=1454415334&AWSAccessKeyId=AKIAJ6D6SEMXSASXHDAQ |  |  | check |  | Stiffener | Y COG |  | mm | 318.0328
Assumed that Y CoG will be equal to e |  |  | Find meaning |  | Stiffener | e |  | mm | 318.0328
|  |  | OK |  | Stiffener | Flange eccentricity, ef |  | mm | 95
DnV-RP-C201,Section 7.5, fig 7.3 |  |  | This should be Zt? Are they inverted? |  | Stiffener | Plate side distance for stiffener, Zp |  | mm | 287.9672
DnV-RP-C201,Section 7.5, fig 7.3 |  |  | See above. This may be Zp. Also check formula. |  | Stiffener | Stiffener side distance for stiffener, Zt |  | mm | 332.0328
DnV-RP-C201,Section 7.5, eqn 7.32 |  |  | OK |  | Stiffener | Area of web, Aw |  | mm2 | 6000
DnV-RP-C201,Section 7.5, eqn 7.26 |  |  | Should add flange |  | Stiffener | Effective moment of inertia, Ie |  | mm4 | 2400000343000000
DnV-RP-C201,Section 7.5, eqn7.33 |  |  | OK |  | Stiffener | Moment of inertia of flange about z-axis, IZ |  | mm4 | 13561333.3333
DnV-RP-C201,Section 7.5, eqn7.26 |  |  | OK |  | Stiffener | Effective radius of gyration, ie |  | mm | 361157.5851
|  |  | ?? |  | Stiffener | Moment of inertia of stiffener , Is (About Y axis) |  | mm4 | 6780666.6667
DnV-RP-C201,Section 7.5, eqn 7.32 |  |  | OK |  | Stiffener | Area of flange, Af |  | mm2 | 4000
DnV-RP-C201,Section 7.5, eqn7.65 |  |  | MP to confirm |  | Stiffener | Effective area, Ae |  | mm2 | 18400
[5 empty] | Girder | Length of Flange, c |  | mm | 88
[5 empty] | Girder | Distance of support centroid from web, ef |  | mm | 195.5
[5 empty] | Girder | X COG |  | mm | 131.3629
[5 empty] | Girder | Y COG |  | mm | 318.555
[5 empty] | Girder | e |  | mm | 318.555
[5 empty] | Girder | Flange eccentricity, ef |  | mm | 95.5
DnV-RP-C201,Section 7.5, fig 7.3 |  |  |  |  | Girder | Plate side distance for girder, Zp |  | mm | 285.945
DnV-RP-C201,Section 7.5, fig 7.3 |  |  |  |  | Girder | Stiffener side distance for girder, Zt |  | mm | 326.055
[5 empty] | Girder | Area of stiffener, As |  | mm2 | 5400
DnV-RP-C201,Section 8.2, eqn8.1 |  |  |  |  | Girder | Area of girder, AG |  | mm2 | 5400
[5 empty] | Girder | Effective Area of girder, Age |  | mm2 | 31500
[5 empty] | Girder | Area of flange, Af |  | mm2 | 1200
DnV-RP-C201,Section 7.5, eqn7.65 |  |  |  |  | Girder | Effective area, AGe |  | mm2 | 12900
DnV-RP-C201,Section 7.5, eqn 7.26 |  |  |  |  | Girder | Effective moment of inertia, IGe |  | mm4 | 2160000343000000
DnV-RP-C201,Section 7.5, eqn7.33 |  |  |  |  | Girder | Moment of inertia of flange about z-axis, IZ |  | mm4 | 1191945.4545
DnV-RP-C201,Section 7.5, eqn7.26 |  |  |  |  | Girder | Effective radius of gyration, iGe |  | mm | 409196.6362
[5 empty] | Girder | Moment of inertia of stiffener , Is (About Y axis) |  | mm4 | 595972.7273
|  |  | Clean this section only to include what is needed for future calcualtions. May do this together. |  |  | Stiffener Structural Properties
[5 empty] | Stiffener | Length of Flange, c |  | mm | 180
[5 empty] | Stiffener | Distance of support centroid from web,ef |  | mm | 195
[5 empty] | Stiffener | X COG |  | mm | 131.1475
[5 empty] | Stiffener | Y COG |  | mm | 318.0328
[5 empty] | Stiffener | e |  | mm | 318.0328
[5 empty] | Stiffener | Flange eccentricity, ef |  | mm | 95
[5 empty] | Stiffener | Plate side distance, Zp |  | mm | 287.9672
[5 empty] | Stiffener | Stiffener side distance, Zt |  | mm | 332.0328
| Geometric Properties Calculation |  |  |  | Stiffener | Area of web, Aw |  | mm2 | 6000
[5 empty] | Stiffener | Area of flange, Af |  | mm2 | 4000
[5 empty] | Stiffener | Effective area, Ae |  | mm^2 | 18400
[5 empty] | Stiffener | Effective moment of inertia, Ie |  | mm^4 | 2400000343000000
[5 empty] | Stiffener | Moment of inertia of flange about z-axis, IZ |  | mm^4 | 13561333.3333
[5 empty] | Stiffener | Effective radius of gyration, ie |  | mm | 361157.5851
[5 empty] | Stiffener | Moment of inertia of stiffener , Is (About Y axis) |  | mm^4 | 6780666.6667
[5 empty] | Stiffener | Moment of inertia of plate , Ip (About Y axis) |  | mm^4 | 110972.4771
|  |  | Clean this section only to include what is needed for future calcualtions. May do this together. |  |  | Girder Structural Properties
[5 empty] | Girder | Length of Flange, c |  | mm | 88
[5 empty] | Girder | Distance of support centroid from web,ef |  | mm | 195.5
[5 empty] | Girder | X COG |  | mm | 131.3629
[5 empty] | Girder | Y COG |  | mm | 318.555
[5 empty] | Girder | e |  | mm | 318.555
[5 empty] | Girder | Flange eccentricity, ef |  | mm | 195.5
[5 empty] | Girder | Plate side distance, Zp |  | mm | 285.945
[5 empty] | Girder | Stiffener side distance, Zt |  | mm | 326.055
| Geometric Properties Calculation |  |  |  | Girder | Area of Girder, AG |  | mm2 | 5400
[5 empty] | Girder | Area of Stiffener, As |  | mm2 | 5400
[5 empty] | Girder | Area of flange, Af |  | mm2 | 1200
[5 empty] | Girder | Effective area, Ae |  | mm^2 | #REF!
[5 empty] | Girder | Effective moment of inertia, IGe |  | mm^4 | 2160000343000000
[5 empty] | Girder | Moment of inertia of flange about z-axis, IZ |  | mm^4 | 1191945.4545
[5 empty] | Girder | Effective radius of gyration, iGe |  | mm | 409196.6362
[5 empty] | Girder | Moment of inertia of Girder , IG (About Y axis) |  | mm^4 | 2160000343000000
[5 empty] | Girder | Moment of inertia of plate , Ip (About Y axis) |  | mm^4 | 110972.4771
Parameters and factors
DnV-RP-C201,Section 7.5, eqn7.38 |  |  | OK |  | Stiffener | design von Mises’ equivalent stress, σj,sd |  | Mpa | 10.0995
DnV-RP-C201,Section 7.5, eqn7.41 |  |  | OK |  | Stiffener | c |  | - | 1.6861
DnV-RP-C201,Section 7.5, eqn7.40 |  |  | OK |  | Stiffener | reduced equivalent slenderness, λe^2 |  | - | 2.4767
DnV-RP-C201,Section 7.5, eqn7.39 |  |  | OK |  | Stiffener | fep |  | Mpa | 87.7675
DnV-RP-C201,Section 7.5, eqn7.37 |  |  | OK |  | Stiffener | η | < 1 | - | 0.11507
DnV-RP-C201,Section 7.5, eqn7.36 |  |  | OK |  | Stiffener | C |  | - | 1.3933
DnV-RP-C201,Section 7.5, eqn7.35 |  |  | OK |  | Stiffener | Factor, β |  | - | 2.749
DnV-RP-C201,Section 7.5, eqn7.23 |  |  |  |  | Stiffener | reduced slenderness, column slenderness parameter for plate side, λ_bar |  | - | 6.5676e-05
DnV-RP-C201,Section 7.2, eqn7.6 |  |  | OK |  | Stiffener | Stiffness parameter without Stiffeners, Kg |  |  | 6.9638
DnV-RP-C201,Section 7.2, eqn7.7 |  |  | OK |  | Stiffener | Stiffness parameter between stiffeners, Kl |  |  | 5.7341
DnV-RP-C201,Section 7.5, eqn7.23 |  |  |  |  | Stiffener | reduced slenderness, column slenderness parameter for stiffener side, λ_bar |  | - | 6.3279e-05
[5 empty] | Girder | design von Mises’ equivalent stress, σj,sd |  | Mpa | 10.0995
[5 empty] | Girder | c |  | - | 1.6861
[5 empty] | Girder | reduced equivalent slenderness, λe^2 |  | - | 13.8192
[5 empty] | Girder | fep |  | Mpa | 16.9191
[5 empty] | Girder | η | < 1 | - | 0.59693
[5 empty] | Girder | C |  | - | 0.54418
[5 empty] | Girder | Factor, β |  | - | 2.4625
[5 empty] | Girder | reduced slenderness, column slenderness parameter for plate side, λ_bar |  | - | 6.5676e-05
[5 empty] | Girder | reduced slenderness, column slenderness parameter for stiffener side, λ_bar |  | - | 3.7266e-05
Euler Buckling Strength (Theoretical)
DnV-RP-C201,Section 7.5, eqn7.24 |  |  | OK |  | Stiffener | Euler Buckling Strength, fE (For buckling length) |  | Mpa | 54348325910.3448
DnV-RP-C201,Section 7.5, eqn7.42 |  |  | OK |  | Stiffener | Euler buckling strength for plate due to longitudinal stresses, fEpx |  | Mpa | 223.3457
DnV-RP-C201,Section 7.5, eqn7.43 |  |  | OK |  | Stiffener | Euler buckling strength for plate due to transverse stresses, fEpy |  | Mpa | 55.5279
DnV-RP-C201,Section 7.5, eqn7.44 |  |  | OK |  | Stiffener | Euler buckling shear strength for plate, fEpτ |  | Mpa | 308.4886
DnV-RP-C201,Section 7.5, eqn7.24 |  |  |  |  | Girder | Euler Buckling Strength, fE (For buckling length) |  | Mpa | 69768084602.1013
DnV-RP-C201,Section 7.5, eqn7.42 |  |  |  |  | Girder | Euler buckling strength for plate due to longitudinal stresses, fEpx |  | Mpa | 125.632
DnV-RP-C201,Section 7.5, eqn7.43 |  |  |  |  | Girder | Euler buckling strength for plate due to transverse stresses, fEpy |  | Mpa | 31.2345
DnV-RP-C201,Section 7.5, eqn7.44 |  |  |  |  | Girder | Euler buckling shear strength for plate, fEpτ |  | Mpa | 173.5248
[6 empty] | Torsional Buckling Strength | Condition | Units
DnV-RP-C201,Section 7.5, eqn7.32 |  |  | OK |  | Stiffener | torsional elastic buckling strength, fET |  | Mpa | 457.6722
DnV-RP-C201,Section 7.5, eqn7.30 |  |  | OK |  | Stiffener | reduced torsional slenderness, λT |  | - | 0.71568
DnV-RP-C201,Section 7.5, eqn7.29 |  |  | OK |  | Stiffener | coefficient, geometric parameter, μ |  | - | 0.040489
DnV-RP-C201,Section 7.5, eqn7.28 |  |  | OK |  | Stiffener | characteristic torsional buckling strength, fT | for λT>0.6 | Mpa | 217.6208
DnV-RP-C201,Section 7.5, eqn7.27 |  |  | OK |  | Stiffener | characteristic torsional buckling strength, fT | for λT<=0.6 | Mpa | 234.4198
DnV-RP-C201,Section 7.5, eqn7.27 ans 7.28 |  |  | OK |  | Stiffener | characteristic torsional buckling strength, fT |  | Mpa | 217.6208
DnV-RP-C201,Section 7.5, eqn7.32 |  |  |  |  | Girder | torsional elastic buckling strength, fET |  | Mpa | 90.6639
DnV-RP-C201,Section 7.5, eqn7.30 |  |  |  |  | Girder | reduced torsional slenderness, λT |  | - | 1.608
DnV-RP-C201,Section 7.5, eqn7.29 |  |  |  |  | Girder | coefficient, geometric parameter, μ |  | - | 0.35279
DnV-RP-C201,Section 7.5, eqn7.28 |  |  |  |  | Girder | characteristic torsional buckling strength, fT | for λT>0.6 | Mpa | 75.4754
DnV-RP-C201,Section 7.5, eqn7.27 |  |  |  |  | Girder | characteristic torsional buckling strength, fT | for λT<=0.6 | Mpa | 234.4198
DnV-RP-C201,Section 7.5, eqn7.27 ans 7.28 |  |  |  |  | Girder | characteristic torsional buckling strength, fT |  | Mpa | 234.4198
[6 empty] | Plate Side - Stiffener Buckling Resistance | Condition | Units
DnV-RP-C201,Section 7.5, eqn7.21 and 7.22 |  |  | OK |  | Stiffener | Characteristic Strength, fr |  | Mpa | 234.4198
DnV-RP-C201,Section 7.5, eqn7.25 |  |  | OK |  | Stiffener | coefficient, geometric parameter, μ |  |  | -0.06799
DnV-RP-C201,Section 7.5, eqn7.21 and 7.22 |  |  | OK |  | Stiffener | Charasterstic Buckling Strength of stiffener, fk | λ<=0.2 | Mpa | 234.4198
DnV-RP-C201,Section 7.5, eqn7.21 and 7.22 |  |  | OK |  | Stiffener | Charasterstic Buckling Strength of stiffener, fk | λ>0.2 | Mpa | 251.5208
DnV-RP-C201,Section 7.5, eqn7.21 and 7.22 |  |  | OK |  | Stiffener | Charasterstic Buckling Strength of stiffener, fk |  | Mpa | 234.4198
DnV-RP-C201,Section 7.5, eqn7.21 and 7.22 |  |  |  |  | Girder | Characteristic Strength, fr |  | Mpa | 234.4198
DnV-RP-C201,Section 7.5, eqn7.25 |  |  |  |  | Girder | coefficient, geometric parameter, μ |  |  | -0.06799
DnV-RP-C201,Section 7.5, eqn7.21 and 7.22 |  |  |  |  | Girder | Charasterstic Buckling Strength of stiffener, fk | λ<=0.2 | Mpa | 234.4198
DnV-RP-C201,Section 7.5, eqn7.21 and 7.22 |  |  |  |  | Girder | Charasterstic Buckling Strength of stiffener, fk | λ>0.2 | Mpa | 251.5206
DnV-RP-C201,Section 7.5, eqn7.21 and 7.22 |  |  |  |  | Girder | Charasterstic Buckling Strength of stiffener, fk |  | Mpa | 234.4198
[6 empty] | Stiffener/girder Side - Stiffener Buckling Resistance | Condition
DnV-RP-C201,Section 7.5, eqn7.21 and 7.22 |  |  | OK |  | Stiffener | Characteristic Strength, fr |  | Mpa | 217.6208
DnV-RP-C201,Section 7.5, eqn7.26 |  |  | OK |  | Stiffener | coefficient, geometric parameter, μ |  |  | -0.067992
DnV-RP-C201,Section 7.5, eqn7.21 and 7.22 |  |  | OK |  | Stiffener | Charasterstic Buckling Strength of stiffener, fk | λ<=0.2 | Mpa | 234.4198
DnV-RP-C201,Section 7.5, eqn7.21 and 7.22 |  |  | OK |  | Stiffener | Charasterstic Buckling Strength of stiffener, fk | λ>0.2 | Mpa | 233.4968
DnV-RP-C201,Section 7.5, eqn7.21 and 7.22 |  |  | OK |  | Stiffener | Charasterstic Buckling Strength of stiffener, fk |  | Mpa | 234.4198
DnV-RP-C201,Section 7.5, eqn7.21 and 7.22 |  |  |  |  | Girder | Characteristic Strength, fr |  | Mpa | 75.4754
DnV-RP-C201,Section 7.5, eqn7.26 |  |  |  |  | Girder | coefficient, geometric parameter, μ |  |  | -0.068002
DnV-RP-C201,Section 7.5, eqn7.21 and 7.22 |  |  |  |  | Girder | Charasterstic Buckling Strength of stiffener, fk | λ<=0.2 | Mpa | 234.4198
DnV-RP-C201,Section 7.5, eqn7.21 and 7.22 |  |  |  |  | Girder | Charasterstic Buckling Strength of stiffener, fk | λ>0.2 | Mpa | 80.9824
DnV-RP-C201,Section 7.5, eqn7.21 and 7.22 |  |  |  |  | Girder | Charasterstic Buckling Strength of stiffener, fk |  | Mpa | 80.9824
[6 empty] | Buckling Strength | Condition | Units
DnV-RP-C201,Section 8.3, eqn8.11 |  |  |  |  | Girder | FeG |  | Mpa | 28322425136.1461
DnV-RP-C201,Section 8.2, eqn8.6 |  |  |  |  | Girder | elastic buckling strength, τcel |  | Mpa | 1021460689.7065
DnV-RP-C201,Section 8.2, eqn8.6 |  |  |  |  | Girder | elastic buckling strength, τceg |  | Mpa | 126772181.5134
DnV-RP-C201,Section 8.2, eqn8.6 |  |  |  |  | Girder | λτ |  | Mpa | 0.00037108
DnV-RP-C201,Section 8.2, eqn8.6 |  |  |  |  | Girder | critical shear stress, τCrg | λτ<=1 | Mpa | 140.6519
DnV-RP-C201,Section 8.2, eqn8.6 |  |  |  |  | Girder | critical shear stress, τCrg | λτ>1 | Mpa | 1021460689.7065
DnV-RP-C201,Section 8.2, eqn8.6 |  |  |  |  | Girder | critical shear stress, τCrg |  | Mpa | 140.6519
DnV-RP-C201,Section 8.2, eqn8.6 |  |  |  |  | Girder | reduced slenderness, λG |  |  | 9.0977e-05
DnV-RP-C201,Section 8.2, eqn8.4 |  |  |  |  | Girder | Factor, Q |  | - | -0.19991
DnV-RP-C201,Section 8.2, eqn8.4 |  |  |  |  | Girder | C | τsd>τCrg | - | -1.3994
DnV-RP-C201,Section 8.2, eqn8.5 |  |  |  |  | Girder | C | τsd<=τCrg | - | 0
[5 empty] | Girder | C |  | - | 0
Stiffener Side - Stiffener Shear Resistance
DnV-RP-C201,Section 7.6, eqn7.45 |  |  | ok |  | Stiffener | TRdy |  | Mpa | 117.689
DnV-RP-C201,Section 7.2, eqn7.6 |  |  | ok |  | Stiffener | Tcdl |  | Mpa | 319819.9266
DnV-RP-C201,Section 7.6, eqn7.46 |  |  | ok |  | Stiffener | TRdl |  | Mpa | 278104.284
DnV-RP-C201,Section 7.6, eqn7.45 |  |  | ok |  | Stiffener | Tcrs |  | Mpa | 438.8077
|  |  | ok |  | Stiffener | TRds |  | Mpa | 381.5719
|  |  | ok |  | Stiffener | TRd |  | Mpa | 117.689
[6 empty] | Stiffener Resistance | Condition
DnV-RP-C201,Section 7.7.3, eqn7.65 |  |  | OK |  | Stiffener | Design axial force, NRd |  | N | 3750716.8
DnV-RP-C201,Section 7.7.3, eqn7.67 |  |  | OK |  | Stiffener | Design induced axial buckling resistance for plate, Nkp,Rd |  | N | 3750716.8
DnV-RP-C201,Section 7.7.3, eqn7.66 |  |  | OK |  | Stiffener | Design induced axial buckling resistance for stiffener, Nks,Rd |  | N | 3750716.8
DnV-RP-C201,Section 7.7.3, eqn7.71 |  |  | OK |  | Stiffener | Elastic section modulus on plate side, WeP |  | mm^3 | 8.3343e+12
DnV-RP-C201,Section 7.7.3, eqn7.71 |  |  | OK |  | Stiffener | Elastic section modulus on stiffener, WeS |  | mm^3 | 7.2282e+12
DnV-RP-C201,Section 7.7.3, eqn7.71 |  |  | OK |  | Stiffener | Design bending moment resistance on plate side, Mp,Rd |  | N.m | 1.6989e+12
DnV-RP-C201,Section 7.7.3, eqn7.68 |  |  | Length Condition is not checked, Minor |  | Stiffener | Design bending moment resistance on stiffener side, Ms1,Rd |  | N.m | 1.3678e+12
DnV-RP-C201,Section 7.7.3, eqn7.69 |  |  | Length Condition is not checked, Minor |  | Stiffener | Design bending moment resistance on stiffener side, Ms2,Rd |  | N.m | 1.3678e+12
DnV-RP-C201,Section 7.7.3, eqn7.70 |  |  | OK |  | Stiffener | Design bending moment resistance on stiffener side in tension, Mst,Rd |  | N.m | 1.4734e+12
DnV-RP-C201,Section 7.7.3, eqn7.72 |  |  | OK |  | Stiffener | Euler buckling strength, NE |  | N | 1e+15
Stiffener Loading
DnV-RP-C201,Section 7.2, eqn7.1 |  |  | ok |  | Stiffener | Equivalent axial force, NSd |  | N | 2004000
DnV-RP-C201,Section 7.7, Equation |  |  | ok |  | Stiffener | Bending Moment, M1,sd |  | Nm | 0
DnV-RP-C201,Section 7.7, Equation |  |  | ok |  | Stiffener | Bending Moment, M2,sd |  | Nm | 0
DnV-RP-C201,Section 7.7, eqn7.58 |  |  | ok |  | Stiffener | U |  | - | 0.00064979
Stiffener Combined Loading Utilization, Lateral Pressure on Plate side
DnV-RP-C201,Section 7.71, eqn7.50 |  |  | MP to check |  |  | Utilization 1 |  |  | 0.53495
DnV-RP-C201,Section 7.71, eqn7.51 |  |  | MP to check |  |  | Utilization 2 |  |  | -0.53365
DnV-RP-C201,Section 7.71, eqn7.52 |  |  | MP to check |  |  | Utilization 3 |  |  | -0.53365
DnV-RP-C201,Section 7.71, eqn7.53 |  |  | MP to check |  |  | Utilization 4 |  |  | 0.53495
|  |  | MP to check |  |  | Maximum Utilization |  |  | 0.53495
Stiffener Combined Loading Utilization, Lateral Pressure on Stiffener side
|  |  | MP to check |  |  | Utilization 1 |  |  | -0.53365
|  |  | MP to check |  |  | Utilization 2 |  |  | 0.53495
|  |  | MP to check |  |  | Utilization 3 |  |  | 0.53495
|  |  | MP to check |  |  | Utilization 4 |  |  | -0.53365
|  |  | MP to check |  |  | Maximum Utilization |  |  | 0.53495
[6 empty] | Girder Resistance | Condition | Units
DnV-RP-C201,Section 8.3, eqn8.8 |  |  | VA to check |  | Girder | design axial force, NRd |  | N | 6555600.6678
DnV-RP-C201,Section 8.3, eqn8.9 |  |  |  |  | Girder | design plate induced axial buckling resistance for plate, Nkp,Rd |  | N | 2264689.8395
DnV-RP-C201,Section 8.3, eqn8.10 |  |  | VA to check |  | Girder | design plate induced axial buckling resistance for girder, Nks,Rd |  | N | 6555600.6678
DnV-RP-C201,Section 8.3, eqn8.14 |  |  | VA to check |  | Girder | Elastic section modulus on plate side, WeP |  | mm^3 | 388.0903
DnV-RP-C201,Section 8.3, eqn8.15 |  |  | VA to check |  | Girder | Elastic section modulus on girder, WeG |  | mm^3 | 6.6247e+12
DnV-RP-C201,Section 8.3, eqn8.15 |  |  | VA to check |  | Girder | design bending moment resistance on plate side, Mp,Rd |  | N.m | 79109.6087
DnV-RP-C201,Section 8.3, eqn8.12 |  |  | VA to check |  | Girder | design bending moment resistance on stiffener side, Ms1,Rd |  | N.m | 4.3478e+14
DnV-RP-C201,Section 8.3, eqn8.13 |  |  | VA to check |  | Girder | design bending moment resistance on stiffener side, Ms2,Rd |  | N.m | 1.3504e+15
DnV-RP-C201,Section 8.3, eqn8.14 |  |  | VA to check |  | Girder | design bending moment resistance on stiffener side in tension, Mst,Rd |  | N.m | 1.3504e+15
[6 empty] | Euler buckling strength, NE |  |  | #REF!
| Loading Converted into Force -> ANSYS X should be resisted by Longitudinal; ANSYS Z by transverse stiffeners |  | Match with Stiffener (MP) |  |  | Girder Loading |  | Units
DnV-RP-C201,Section 8.4.3, eqn8.32 |  |  | VA to check |  | Girder | Design Lateral Load, Psd |  | N | 300
|  |  | VA to check |  | Girder | Design Lateral Pressure, psd |  | Mpa | 0.0042857
DnV-RP-C201,Section 8.2, eqn8.3 |  |  | VA to check |  | Girder | P0, compression in x direction |  | Mpa | 0.27112
DnV-RP-C201,Section 8.2, eqn8.7 |  |  | VA to check |  | Girder | P0, tension in x direction |  | Mpa | 0
|  |  | VA to check |  | Girder | P0 | 1 | Mpa | 0
DnV-RP-C201,Section 8.2, eqn8.1 |  |  | VA to check |  | Girder | The axial force, Ny,Sd |  | N | 321600
DnV-RP-C201,Section 8.2, eqn8.2 |  |  | VA to check |  | Girder | The lateral line load, qSd |  | N/m | 614.1652
[6 empty] | U |  | - | 0.0001
Girder Combined Loading Utilization, Lateral Pressure on Plate side
[6 empty] | Utilization 1 |  |  | #REF!
[6 empty] | Utilization 2 |  |  | #REF!
[6 empty] | Utilization 3 |  |  | #REF!
[6 empty] | Utilization 4 |  |  | #REF!
[6 empty] | Maximum Utilization |  |  | #REF!
Girder Combined Loading Utilization, Lateral Pressure on Stiffener side
[6 empty] | Utilization 1 |  |  | #REF!
[6 empty] | Utilization 2 |  |  | #REF!
[6 empty] | Utilization 3 |  |  | #REF!
[6 empty] | Utilization 4 |  |  | #REF!
[6 empty] | Maximum Utilization |  |  | #REF!
Note on A61: Author: Page no 4
Note on H276: Author: If it is "1" then it is compression, tension
L Section