## Revision
Doc No:
Doc Name:
Revision History
Rev No | Date | Description
Summary and Conclusions
Action
Sheet Description
Mooring Line Data
|  | Line type | MBL | Limit 50%
LNGC Size |  |  | mt | mt | kN
180k m3 LNGC |  | HMPE | 159.4 | 79.7 | 781.5382
125k m3 LNGC |  | HMPE | 132.8 | 66.4 | 651.1184
Fender Data
Compression Force at 50% Deflection |  |  |  | 6052 | kN
Data
Mooring Line Data
LNGC Size | Line Size | Line type | MBL | Allowable Limit 50%
- | - | - | mt | mt | kN
180k m3 LNGC |  |  | 159.4 | 79.7 | 781.5382
|  |  | 193 | 96.5 | 946.279
125k m3 LNGC |  |  | 132.8 | 66.4 | 651.1184
|  |  | 175 | 87.5 | 858.025
Fender Data
Compression Force at 50% Deflection |  |  |  | 6052 | kN

## mooring
fe_filename | fe_filename_stem | run_status | start_time | stop_time | description | statistic | Line01 | Line02 | Line03 | Line04 | Line05 | Line06 | Line07 | Line08 | Line09 | Line10 | Line11 | Line12 | Line13 | Line14 | Line15 | Line16 | Line17 | Line18
D:/1522/ctr7/orcaflex/rev_a08/base_files/fsts_lngc_pretension/run_files/sim/fsts_l015_hwl_125km3_l100_pb_vessel_statics_6dof.sim | fsts_l015_hwl_125km3_l100_pb_vessel_statics_6dof | InStaticState | -10 | inf |  |  | 80.0033 | 80.003 | 86.8831 | 30.1278 | 30.1283 | 30.1246 | 45.1328 | 45.1323 | 99.858 | 99.8635 | 99.8624 | 59.9756 | 59.9159 | 156.8331 | 69.3748 | 65.2842
D:/1522/ctr7/orcaflex/rev_a08/base_files/fsts_lngc_pretension/run_files/sim/fsts_l015_hwl_125km3_l100_sb_vessel_statics_6dof.sim | fsts_l015_hwl_125km3_l100_sb_vessel_statics_6dof | InStaticState | -10 | inf |  |  | 99.884 | 99.8869 | 99.8767 | 72.8048 | 88.1453 | 60.1293 | 120.1276 | 120.1291 | 119.8652 | 119.8613 | 119.8697 | 120.1139 | 120.0583 | 120.1169 | 120.084 | 120.0876
D:/1522/ctr7/orcaflex/rev_a08/base_files/fsts_lngc_pretension/run_files/sim/fsts_l015_hwl_180km3_l100_pb_vessel_statics_6dof.sim | fsts_l015_hwl_180km3_l100_pb_vessel_statics_6dof | InStaticState | -10 | inf |  |  | 79.852 | 79.8591 | 249.7537 | 60.2724 | 134.3186 | 169.0296 | 60.2381 | 60.2417 | 60.2411 | 249.7615 | 249.7592 | 249.7597 | 60.2583 | 60.1273 | 60.3492 | 60.2868 | 60.3476 | 60.3494
D:/1522/ctr7/orcaflex/rev_a08/base_files/fsts_lngc_pretension/run_files/sim/fsts_l015_hwl_180km3_l100_sb_vessel_statics_6dof.sim | fsts_l015_hwl_180km3_l100_sb_vessel_statics_6dof | InStaticState | -10 | inf |  |  | 188.6144 | 191.4741 | 200.0122 | 99.9874 | 99.9891 | 99.9879 | 99.9873 | 99.9865 | 99.9877 | 200.0213 | 200.0167 | 200.0157 | 249.983 | 249.986 | 250 | 99.9842 | 99.9982 | 99.9926
D:/1522/ctr7/orcaflex/rev_a08/base_files/fsts_lngc_pretension/run_files/sim/fsts_l015_lwl_125km3_l100_pb_vessel_statics_6dof.sim | fsts_l015_lwl_125km3_l100_pb_vessel_statics_6dof | InStaticState | -10 | inf |  |  | 80.0198 | 80.023 | 79.8847 | 30.3399 | 30.3307 | 30.3303 | 45.3394 | 45.3419 | 99.6331 | 99.6332 | 99.6465 | 59.8933 | 59.7453 | 152.4961 | 69.5606 | 66.1122
D:/1522/ctr7/orcaflex/rev_a08/base_files/fsts_lngc_pretension/run_files/sim/fsts_l015_lwl_125km3_l100_sb_vessel_statics_6dof.sim | fsts_l015_lwl_125km3_l100_sb_vessel_statics_6dof | InStaticState | -10 | inf |  |  | 99.893 | 99.894 | 99.8892 | 76.4114 | 91.4863 | 60.1208 | 120.1247 | 120.1185 | 119.8716 | 119.8695 | 119.8763 | 120.1001 | 120.054 | 120.1137 | 120.0809 | 120.0815
D:/1522/ctr7/orcaflex/rev_a08/base_files/fsts_lngc_pretension/run_files/sim/fsts_l015_lwl_135_180km3_l100_pb_vessel_statics_6dof.sim | fsts_l015_lwl_135_180km3_l100_pb_vessel_statics_6dof | InStaticState | -10 | inf |  |  | 94.5978 | 94.691 | 297.9958 | 73.0732 | 136.6711 | 171.692 | 73.1625 | 73.1677 | 73.1751 | 298.8281 | 298.8257 | 264.2002 | 73.2292 | 72.602 | 73.7107 | 73.3906 | 73.7575 | 73.7745
D:/1522/ctr7/orcaflex/rev_a08/base_files/fsts_lngc_pretension/run_files/sim/fsts_l015_lwl_180km3_l100_pb_vessel_statics_6dof.sim | fsts_l015_lwl_180km3_l100_pb_vessel_statics_6dof | InStaticState | -10 | inf |  |  | 79.8876 | 79.9096 | 249.7941 | 60.3706 | 132.3623 | 167.2992 | 60.3108 | 60.311 | 60.3101 | 249.6823 | 249.6809 | 249.683 | 60.2041 | 60.0301 | 60.3806 | 60.3385 | 60.3735 | 60.3725
D:/1522/ctr7/orcaflex/rev_a08/base_files/fsts_lngc_pretension/run_files/sim/fsts_l015_lwl_180km3_l100_sb_vessel_statics_6dof.sim | fsts_l015_lwl_180km3_l100_sb_vessel_statics_6dof | InStaticState | -10 | inf |  |  | 191.2215 | 193.3867 | 200.0094 | 99.996 | 99.9924 | 99.9894 | 99.9887 | 99.9922 | 99.9891 | 200.0157 | 200.0076 | 200.0169 | 249.994 | 249.9862 | 249.9953 | 99.993 | 94.586 | 94.0969
D:/1522/ctr7/orcaflex/rev_a08/base_files/fsts_lngc_pretension/run_files/sim/fsts_l015_mwl_125km3_l100_pb_vessel_statics_6dof.sim | fsts_l015_mwl_125km3_l100_pb_vessel_statics_6dof | InStaticState | -10 | inf |  |  | 80.0139 | 80.0184 | 79.9217 | 30.2375 | 30.241 | 30.2419 | 45.2452 | 45.2466 | 99.741 | 99.7425 | 99.7487 | 59.9329 | 59.8266 | 154.1876 | 68.6797 | 64.9033
D:/1522/ctr7/orcaflex/rev_a08/base_files/fsts_lngc_pretension/run_files/sim/fsts_l015_mwl_125km3_l100_sb_vessel_statics_6dof.sim | fsts_l015_mwl_125km3_l100_sb_vessel_statics_6dof | InStaticState | -10 | inf |  |  | 99.8963 | 99.8918 | 99.8884 | 74.8939 | 89.9523 | 60.1241 | 120.1231 | 120.1259 | 119.8686 | 119.8719 | 119.8767 | 120.1051 | 120.0612 | 120.1179 | 120.0833 | 120.0852
D:/1522/ctr7/orcaflex/rev_a08/base_files/fsts_lngc_pretension/run_files/sim/fsts_l015_mwl_180km3_l100_pb_vessel_statics_6dof.sim | fsts_l015_mwl_180km3_l100_pb_vessel_statics_6dof | InStaticState | -10 | inf |  |  | 79.8379 | 79.8579 | 249.7386 | 60.302 | 133.8536 | 168.6072 | 60.264 | 60.2648 | 60.2621 | 249.7398 | 249.7349 | 249.7389 | 60.2723 | 60.1273 | 60.383 | 60.306 | 60.3752 | 60.3798
D:/1522/ctr7/orcaflex/rev_a08/base_files/fsts_lngc_pretension/run_files/sim/fsts_l015_mwl_180km3_l100_sb_vessel_statics_6dof.sim | fsts_l015_mwl_180km3_l100_sb_vessel_statics_6dof | InStaticState | -10 | inf |  |  | 190.9988 | 193.4788 | 200.0104 | 99.984 | 99.9833 | 99.9873 | 99.9858 | 99.9834 | 99.979 | 200.0168 | 200.013 | 200.015 | 249.9852 | 249.9797 | 249.9898 | 99.9826 | 99.9921 | 99.994
D:/1522/ctr7/orcaflex/rev_a08/base_files/fsts_lngc_pretension/run_files/sim/fsts_l095_hwl_125km3_l000_pb_vessel_statics_6dof.sim | fsts_l095_hwl_125km3_l000_pb_vessel_statics_6dof | InStaticState | -10 | inf |  |  | 100.0083 | 100.0258 | 99.6203 | 30.955 | 30.9547 | 30.9617 | 45.9394 | 45.9464 | 119.0024 | 118.9945 | 119.0309 | 59.7271 | 59.3137 | 116.1044 | 124.3556 | 122.6255
D:/1522/ctr7/orcaflex/rev_a08/base_files/fsts_lngc_pretension/run_files/sim/fsts_l095_hwl_125km3_l000_sb_vessel_statics_6dof.sim | fsts_l095_hwl_125km3_l000_sb_vessel_statics_6dof | InStaticState | -10 | inf |  |  | 100.0004 | 99.9974 | 100.0016 | 59.996 | 67.7241 | 45.3611 | 120.0025 | 119.9976 | 119.9976 | 120.0004 | 119.9988 | 120.0024 | 120.0029 | 120.0011 | 108.8974 | 114.3567
D:/1522/ctr7/orcaflex/rev_a08/base_files/fsts_lngc_pretension/run_files/sim/fsts_l095_hwl_180km3_l000_pb_vessel_statics_6dof.sim | fsts_l095_hwl_180km3_l000_pb_vessel_statics_6dof | InStaticState | -10 | inf |  |  | 83.6896 | 84.1603 | 102.7282 | 72.199 | 89.6454 | 113.0399 | 67.9138 | 67.9574 | 69.5123 | 241.5192 | 241.5348 | 241.8218 | 59.7611 | 39.654 | 66.2917 | 66.939 | 65.913 | 65.7439
D:/1522/ctr7/orcaflex/rev_a08/base_files/fsts_lngc_pretension/run_files/sim/fsts_l095_hwl_180km3_l000_sb_vessel_statics_6dof.sim | fsts_l095_hwl_180km3_l000_sb_vessel_statics_6dof | InStaticState | -10 | inf |  |  | 191.1316 | 191.7432 | 191.6857 | 100.0072 | 99.9961 | 100.0024 | 97.288 | 97.5846 | 96.4314 | 169.3439 | 198.6605 | 156.9292 | 219.9982 | 200.0046 | 200.0036 | 73.5458 | 99.9954 | 99.9956
D:/1522/ctr7/orcaflex/rev_a08/base_files/fsts_lngc_pretension/run_files/sim/fsts_l095_lwl_125km3_l000_pb_vessel_statics_6dof.sim | fsts_l095_lwl_125km3_l000_pb_vessel_statics_6dof | InStaticState | -10 | inf |  |  | 100.2068 | 100.2332 | 99.4909 | 31.686 | 31.6797 | 31.6893 | 46.5353 | 46.5411 | 118.3335 | 118.3308 | 118.3921 | 59.258 | 58.628 | 121.6384 | 123.7033 | 123.6983
D:/1522/ctr7/orcaflex/rev_a08/base_files/fsts_lngc_pretension/run_files/sim/fsts_l095_lwl_125km3_l000_sb_vessel_statics_6dof.sim | fsts_l095_lwl_125km3_l000_sb_vessel_statics_6dof | InStaticState | -10 | inf |  |  | 99.9463 | 99.9451 | 99.9348 | 71.7169 | 75.6612 | 60.0728 | 120.0718 | 120.0719 | 119.9202 | 119.9179 | 119.9251 | 120.0612 | 120.0263 | 120.0563 | 95.2386 | 98.8797
D:/1522/ctr7/orcaflex/rev_a08/base_files/fsts_lngc_pretension/run_files/sim/fsts_l095_lwl_180km3_l000_pb_vessel_statics_6dof.sim | fsts_l095_lwl_180km3_l000_pb_vessel_statics_6dof | InStaticState | -10 | inf |  |  | 80.4368 | 80.8148 | 98.8698 | 68.1504 | 83.9183 | 107.9427 | 65.7575 | 75.1449 | 84.9187 | 243.8381 | 243.8584 | 244.054 | 61.4266 | 57.792 | 65.7513 | 65.8105 | 65.6258 | 65.5462
D:/1522/ctr7/orcaflex/rev_a08/base_files/fsts_lngc_pretension/run_files/sim/fsts_l095_lwl_180km3_l000_sb_vessel_statics_6dof.sim | fsts_l095_lwl_180km3_l000_sb_vessel_statics_6dof | InStaticState | -10 | inf |  |  | 204.4161 | 204.2169 | 197.5793 | 100.0036 | 99.9988 | 99.9968 | 98.2655 | 98.5142 | 97.3311 | 153.6891 | 184.1354 | 146.3377 | 220.0004 | 200.003 | 199.9985 | 52.0106 | 99.9955 | 100.0025
D:/1522/ctr7/orcaflex/rev_a08/base_files/fsts_lngc_pretension/run_files/sim/fsts_l095_mwl_125km3_l000_pb_vessel_statics_6dof.sim | fsts_l095_mwl_125km3_l000_pb_vessel_statics_6dof | InStaticState | -10 | inf |  |  | 100.2253 | 100.2484 | 99.5322 | 31.652 | 31.6393 | 31.6483 | 46.5034 | 46.5132 | 118.3659 | 118.364 | 118.4258 | 59.2979 | 58.6708 | 118.2182 | 123.3966 | 122.6177
D:/1522/ctr7/orcaflex/rev_a08/base_files/fsts_lngc_pretension/run_files/sim/fsts_l095_mwl_125km3_l000_sb_vessel_statics_6dof.sim | fsts_l095_mwl_125km3_l000_sb_vessel_statics_6dof | InStaticState | -10 | inf |  |  | 99.9652 | 99.9602 | 99.961 | 66.4905 | 74.0844 | 60.0444 | 120.0466 | 120.0492 | 119.947 | 119.953 | 119.9498 | 120.0399 | 120.0134 | 120.0418 | 98.4192 | 103.0047
D:/1522/ctr7/orcaflex/rev_a08/base_files/fsts_lngc_pretension/run_files/sim/fsts_l095_mwl_180km3_l000_pb_vessel_statics_6dof.sim | fsts_l095_mwl_180km3_l000_pb_vessel_statics_6dof | InStaticState | -10 | inf |  |  | 69.1161 | 69.8328 | 81.6443 | 70.3809 | 70.5445 | 93.3523 | 70.3058 | 70.3468 | 70.3673 | 235.4615 | 235.6277 | 236.6923 | 61.1025 | 49.3444 | 71.0297 | 71.1456 | 71.4901 | 71.4173
D:/1522/ctr7/orcaflex/rev_a08/base_files/fsts_lngc_pretension/run_files/sim/fsts_l095_mwl_180km3_l000_sb_vessel_statics_6dof.sim | fsts_l095_mwl_180km3_l000_sb_vessel_statics_6dof | InStaticState | -10 | inf |  |  | 198.4607 | 198.6289 | 194.9966 | 100.0048 | 100.0041 | 100.0064 | 97.8696 | 98.1396 | 96.9694 | 160.7213 | 190.6558 | 151.0927 | 219.9951 | 200.0037 | 200.0024 | 61.6826 | 99.9964 | 99.9984

## fender
fe_filename | fe_filename_stem | run_status | start_time | stop_time | description | statistic | fenderFST2L1_contact_force_max | fenderFST2L2_contact_force_max | fenderFST2L3_contact_force_max | fenderFST2L4_contact_force_max | fenderFST2L5_contact_force_max | fenderFST1L1_contact_force_max | fenderFST1L2_contact_force_max | fenderFST1L3_contact_force_max
D:/1522/ctr7/orcaflex/rev_a08/base_files/fsts_lngc_pretension/run_files/sim/fsts_l015_hwl_125km3_l100_pb_vessel_statics_6dof.sim | fsts_l015_hwl_125km3_l100_pb_vessel_statics_6dof | InStaticState | -10 | inf |  |  | 0 | 146.4378 | 146.6089 | 125.3558 | 119.4052 | 56.6431 |  | 0
D:/1522/ctr7/orcaflex/rev_a08/base_files/fsts_lngc_pretension/run_files/sim/fsts_l015_hwl_125km3_l100_sb_vessel_statics_6dof.sim | fsts_l015_hwl_125km3_l100_sb_vessel_statics_6dof | InStaticState | -10 | inf |  |  | 0 | 250.4966 | 229.2109 | 140.5445 | 115.7192 | 19.1153 |  | 0
D:/1522/ctr7/orcaflex/rev_a08/base_files/fsts_lngc_pretension/run_files/sim/fsts_l015_hwl_180km3_l100_pb_vessel_statics_6dof.sim | fsts_l015_hwl_180km3_l100_pb_vessel_statics_6dof | InStaticState | -10 | inf |  |  | 0 | 407.3616 | 341.7072 | 95.5646 | 30.2569 | 0 |  | 0
D:/1522/ctr7/orcaflex/rev_a08/base_files/fsts_lngc_pretension/run_files/sim/fsts_l015_hwl_180km3_l100_sb_vessel_statics_6dof.sim | fsts_l015_hwl_180km3_l100_sb_vessel_statics_6dof | InStaticState | -10 | inf |  |  | 0 | 356.0278 | 347.5627 | 217.3936 | 184.798 | 110.8534 |  | 0
D:/1522/ctr7/orcaflex/rev_a08/base_files/fsts_lngc_pretension/run_files/sim/fsts_l015_lwl_125km3_l100_pb_vessel_statics_6dof.sim | fsts_l015_lwl_125km3_l100_pb_vessel_statics_6dof | InStaticState | -10 | inf |  |  | 0 | 186.6158 | 182.3471 | 37.5577 | 0 | 179.1732 |  | 0
D:/1522/ctr7/orcaflex/rev_a08/base_files/fsts_lngc_pretension/run_files/sim/fsts_l015_lwl_125km3_l100_sb_vessel_statics_6dof.sim | fsts_l015_lwl_125km3_l100_sb_vessel_statics_6dof | InStaticState | -10 | inf |  |  | 0 | 305.5025 | 249.9568 | 50.0768 | 0 | 151.0322 |  | 0
D:/1522/ctr7/orcaflex/rev_a08/base_files/fsts_lngc_pretension/run_files/sim/fsts_l015_lwl_135_180km3_l100_pb_vessel_statics_6dof.sim | fsts_l015_lwl_135_180km3_l100_pb_vessel_statics_6dof | InStaticState | -10 | inf |  |  | 0 | 485.3742 | 396.7111 | 60.7357 | 0 | 73.6418 |  | 0
D:/1522/ctr7/orcaflex/rev_a08/base_files/fsts_lngc_pretension/run_files/sim/fsts_l015_lwl_180km3_l100_pb_vessel_statics_6dof.sim | fsts_l015_lwl_180km3_l100_pb_vessel_statics_6dof | InStaticState | -10 | inf |  |  | 0 | 428.812 | 345.8358 | 37.5474 | 0 | 57.7029 |  | 0
D:/1522/ctr7/orcaflex/rev_a08/base_files/fsts_lngc_pretension/run_files/sim/fsts_l015_lwl_180km3_l100_sb_vessel_statics_6dof.sim | fsts_l015_lwl_180km3_l100_sb_vessel_statics_6dof | InStaticState | -10 | inf |  |  | 0 | 384.7539 | 370.1348 | 128.4377 | 65.5449 | 251.1759 |  | 0
D:/1522/ctr7/orcaflex/rev_a08/base_files/fsts_lngc_pretension/run_files/sim/fsts_l015_mwl_125km3_l100_pb_vessel_statics_6dof.sim | fsts_l015_mwl_125km3_l100_pb_vessel_statics_6dof | InStaticState | -10 | inf |  |  | 0 | 161.8188 | 159.6288 | 85.3447 | 64.5463 | 115.4657 |  | 0
D:/1522/ctr7/orcaflex/rev_a08/base_files/fsts_lngc_pretension/run_files/sim/fsts_l015_mwl_125km3_l100_sb_vessel_statics_6dof.sim | fsts_l015_mwl_125km3_l100_sb_vessel_statics_6dof | InStaticState | -10 | inf |  |  | 0 | 275.1399 | 238.7442 | 100.0356 | 61.1992 | 81.2553 |  | 0
D:/1522/ctr7/orcaflex/rev_a08/base_files/fsts_lngc_pretension/run_files/sim/fsts_l015_mwl_180km3_l100_pb_vessel_statics_6dof.sim | fsts_l015_mwl_180km3_l100_pb_vessel_statics_6dof | InStaticState | -10 | inf |  |  | 0 | 407.0064 | 341.2207 | 94.6839 | 29.2456 | 0 |  | 0
D:/1522/ctr7/orcaflex/rev_a08/base_files/fsts_lngc_pretension/run_files/sim/fsts_l015_mwl_180km3_l100_sb_vessel_statics_6dof.sim | fsts_l015_mwl_180km3_l100_sb_vessel_statics_6dof | InStaticState | -10 | inf |  |  | 0 | 372.8318 | 361.6633 | 176.7102 | 129.3562 | 173.838 |  | 0
D:/1522/ctr7/orcaflex/rev_a08/base_files/fsts_lngc_pretension/run_files/sim/fsts_l095_hwl_125km3_l000_pb_vessel_statics_6dof.sim | fsts_l095_hwl_125km3_l000_pb_vessel_statics_6dof | InStaticState | -10 | inf |  |  | 0 | 231.8738 | 225.8801 | 22.5793 | 0 | 208.1599 |  | 0
D:/1522/ctr7/orcaflex/rev_a08/base_files/fsts_lngc_pretension/run_files/sim/fsts_l095_hwl_125km3_l000_sb_vessel_statics_6dof.sim | fsts_l095_hwl_125km3_l000_sb_vessel_statics_6dof | InStaticState | -10 | inf |  |  | 0 | 312.9777 | 246.3311 | 4.1289 | 0 | 158.097 |  | 0
D:/1522/ctr7/orcaflex/rev_a08/base_files/fsts_lngc_pretension/run_files/sim/fsts_l095_hwl_180km3_l000_pb_vessel_statics_6dof.sim | fsts_l095_hwl_180km3_l000_pb_vessel_statics_6dof | InStaticState | -10 | inf |  |  | 0 | 304.4535 | 243.4043 | 19.3061 | 0 | 173.8822 |  | 0
D:/1522/ctr7/orcaflex/rev_a08/base_files/fsts_lngc_pretension/run_files/sim/fsts_l095_hwl_180km3_l000_sb_vessel_statics_6dof.sim | fsts_l095_hwl_180km3_l000_sb_vessel_statics_6dof | InStaticState | -10 | inf |  |  | 0 | 322.5798 | 315.796 | 110.6288 | 55.6794 | 350.8963 |  | 0
D:/1522/ctr7/orcaflex/rev_a08/base_files/fsts_lngc_pretension/run_files/sim/fsts_l095_lwl_125km3_l000_pb_vessel_statics_6dof.sim | fsts_l095_lwl_125km3_l000_pb_vessel_statics_6dof | InStaticState | -10 | inf |  |  | 0 | 226.426 | 215.125 | 0 | 0 | 247.1071 |  | 0
D:/1522/ctr7/orcaflex/rev_a08/base_files/fsts_lngc_pretension/run_files/sim/fsts_l095_lwl_125km3_l000_sb_vessel_statics_6dof.sim | fsts_l095_lwl_125km3_l000_sb_vessel_statics_6dof | InStaticState | -10 | inf |  |  | 0 | 287.5454 | 191.9671 | 0 | 0 | 236.1658 |  | 0
D:/1522/ctr7/orcaflex/rev_a08/base_files/fsts_lngc_pretension/run_files/sim/fsts_l095_lwl_180km3_l000_pb_vessel_statics_6dof.sim | fsts_l095_lwl_180km3_l000_pb_vessel_statics_6dof | InStaticState | -10 | inf |  |  | 0 | 302.9417 | 204.2524 | 0 | 0 | 234.6731 |  | 0
D:/1522/ctr7/orcaflex/rev_a08/base_files/fsts_lngc_pretension/run_files/sim/fsts_l095_lwl_180km3_l000_sb_vessel_statics_6dof.sim | fsts_l095_lwl_180km3_l000_sb_vessel_statics_6dof | InStaticState | -10 | inf |  |  | 0 | 311.8213 | 301.6945 | 1.9028 | 0 | 517.735 |  | 0
D:/1522/ctr7/orcaflex/rev_a08/base_files/fsts_lngc_pretension/run_files/sim/fsts_l095_mwl_125km3_l000_pb_vessel_statics_6dof.sim | fsts_l095_mwl_125km3_l000_pb_vessel_statics_6dof | InStaticState | -10 | inf |  |  | 0 | 229.4618 | 220.5288 | 0 | 0 | 237.9781 |  | 0
D:/1522/ctr7/orcaflex/rev_a08/base_files/fsts_lngc_pretension/run_files/sim/fsts_l095_mwl_125km3_l000_sb_vessel_statics_6dof.sim | fsts_l095_mwl_125km3_l000_sb_vessel_statics_6dof | InStaticState | -10 | inf |  |  | 0 | 294.1812 | 212.5522 | 0 | 0 | 211.7715 |  | 0
D:/1522/ctr7/orcaflex/rev_a08/base_files/fsts_lngc_pretension/run_files/sim/fsts_l095_mwl_180km3_l000_pb_vessel_statics_6dof.sim | fsts_l095_mwl_180km3_l000_pb_vessel_statics_6dof | InStaticState | -10 | inf |  |  | 0 | 241.8299 | 181.0222 | 0 | 0 | 266.808 |  | 0
D:/1522/ctr7/orcaflex/rev_a08/base_files/fsts_lngc_pretension/run_files/sim/fsts_l095_mwl_180km3_l000_sb_vessel_statics_6dof.sim | fsts_l095_mwl_180km3_l000_sb_vessel_statics_6dof | InStaticState | -10 | inf |  |  | 0 | 320.1528 | 311.5227 | 53.578 | 0 | 457.9328 |  | 0

## lngc
fe_filename | fe_filename_stem | run_status | start_time | stop_time | description | statistic | lngc_X | lngc_Y | lngc_Z | lngc_R1 | lngc_R2 | lngc_R3
D:/1522/ctr7/orcaflex/rev_a08/base_files/fsts_lngc_pretension/run_files/sim/fsts_l015_hwl_125km3_l100_pb_vessel_statics_6dof.sim | fsts_l015_hwl_125km3_l100_pb_vessel_statics_6dof | InStaticState | -10 | inf |  |  | -179.6037 | -51.9678 | -11.4079 | 0.023241 | 0.00048 | 0.08245
D:/1522/ctr7/orcaflex/rev_a08/base_files/fsts_lngc_pretension/run_files/sim/fsts_l015_hwl_125km3_l100_sb_vessel_statics_6dof.sim | fsts_l015_hwl_125km3_l100_sb_vessel_statics_6dof | InStaticState | -10 | inf |  |  | 76.9752 | -51.6979 | -11.4095 | -0.032037 | -0.000598 | -179.99
D:/1522/ctr7/orcaflex/rev_a08/base_files/fsts_lngc_pretension/run_files/sim/fsts_l015_hwl_180km3_l100_pb_vessel_statics_6dof.sim | fsts_l015_hwl_180km3_l100_pb_vessel_statics_6dof | InStaticState | -10 | inf |  |  | -203.1733 | -51.612 | -11.5294 | 0.09039 | 0.002647 | -0.19501
D:/1522/ctr7/orcaflex/rev_a08/base_files/fsts_lngc_pretension/run_files/sim/fsts_l015_hwl_180km3_l100_sb_vessel_statics_6dof.sim | fsts_l015_hwl_180km3_l100_sb_vessel_statics_6dof | InStaticState | -10 | inf |  |  | 109.882 | -51.9302 | -11.5386 | -0.10491 | -0.001487 | -179.9946
D:/1522/ctr7/orcaflex/rev_a08/base_files/fsts_lngc_pretension/run_files/sim/fsts_l015_lwl_125km3_l100_pb_vessel_statics_6dof.sim | fsts_l015_lwl_125km3_l100_pb_vessel_statics_6dof | InStaticState | -10 | inf |  |  | -179.4201 | -52.1462 | -11.4078 | -0.22091 | 0.000476 | 0.037113
D:/1522/ctr7/orcaflex/rev_a08/base_files/fsts_lngc_pretension/run_files/sim/fsts_l015_lwl_125km3_l100_sb_vessel_statics_6dof.sim | fsts_l015_lwl_125km3_l100_sb_vessel_statics_6dof | InStaticState | -10 | inf |  |  | 77.0818 | -52.0626 | -11.4092 | 0.27222 | -0.000581 | 179.9826
D:/1522/ctr7/orcaflex/rev_a08/base_files/fsts_lngc_pretension/run_files/sim/fsts_l015_lwl_135_180km3_l100_pb_vessel_statics_6dof.sim | fsts_l015_lwl_135_180km3_l100_pb_vessel_statics_6dof | InStaticState | -10 | inf |  |  | -203.1611 | -51.8355 | -11.5279 | -0.004259 | 0.002951 | -0.17162
D:/1522/ctr7/orcaflex/rev_a08/base_files/fsts_lngc_pretension/run_files/sim/fsts_l015_lwl_180km3_l100_pb_vessel_statics_6dof.sim | fsts_l015_lwl_180km3_l100_pb_vessel_statics_6dof | InStaticState | -10 | inf |  |  | -203.1012 | -51.9292 | -11.5293 | -0.002823 | 0.002665 | -0.1542
D:/1522/ctr7/orcaflex/rev_a08/base_files/fsts_lngc_pretension/run_files/sim/fsts_l015_lwl_180km3_l100_sb_vessel_statics_6dof.sim | fsts_l015_lwl_180km3_l100_sb_vessel_statics_6dof | InStaticState | -10 | inf |  |  | 110.0574 | -52.2674 | -11.5386 | 0.030382 | -0.001494 | 179.9775
D:/1522/ctr7/orcaflex/rev_a08/base_files/fsts_lngc_pretension/run_files/sim/fsts_l015_mwl_125km3_l100_pb_vessel_statics_6dof.sim | fsts_l015_mwl_125km3_l100_pb_vessel_statics_6dof | InStaticState | -10 | inf |  |  | -179.5062 | -52.1512 | -11.4079 | -0.109 | 0.00046 | 0.062254
D:/1522/ctr7/orcaflex/rev_a08/base_files/fsts_lngc_pretension/run_files/sim/fsts_l015_mwl_125km3_l100_sb_vessel_statics_6dof.sim | fsts_l015_mwl_125km3_l100_sb_vessel_statics_6dof | InStaticState | -10 | inf |  |  | 77.0391 | -51.97 | -11.4094 | 0.13205 | -0.000586 | 179.9955
D:/1522/ctr7/orcaflex/rev_a08/base_files/fsts_lngc_pretension/run_files/sim/fsts_l015_mwl_180km3_l100_pb_vessel_statics_6dof.sim | fsts_l015_mwl_180km3_l100_pb_vessel_statics_6dof | InStaticState | -10 | inf |  |  | -203.1057 | -51.9144 | -11.5294 | 0.041318 | 0.002642 | -0.14114
D:/1522/ctr7/orcaflex/rev_a08/base_files/fsts_lngc_pretension/run_files/sim/fsts_l015_mwl_180km3_l100_sb_vessel_statics_6dof.sim | fsts_l015_mwl_180km3_l100_sb_vessel_statics_6dof | InStaticState | -10 | inf |  |  | 109.9612 | -52.1957 | -11.5387 | -0.031287 | -0.001508 | 179.9858
D:/1522/ctr7/orcaflex/rev_a08/base_files/fsts_lngc_pretension/run_files/sim/fsts_l095_hwl_125km3_l000_pb_vessel_statics_6dof.sim | fsts_l095_hwl_125km3_l000_pb_vessel_statics_6dof | InStaticState | -10 | inf |  |  | -179.8195 | -51.6632 | -9.4968 | -0.12685 | 0.000961 | -0.13173
D:/1522/ctr7/orcaflex/rev_a08/base_files/fsts_lngc_pretension/run_files/sim/fsts_l095_hwl_125km3_l000_sb_vessel_statics_6dof.sim | fsts_l095_hwl_125km3_l000_sb_vessel_statics_6dof | InStaticState | -10 | inf |  |  | 76.8294 | -52.3647 | -9.4993 | 0.13008 | -0.000195 | 179.8205
D:/1522/ctr7/orcaflex/rev_a08/base_files/fsts_lngc_pretension/run_files/sim/fsts_l095_hwl_180km3_l000_pb_vessel_statics_6dof.sim | fsts_l095_hwl_180km3_l000_pb_vessel_statics_6dof | InStaticState | -10 | inf |  |  | -202.6794 | -51.895 | -9.4957 | -0.062889 | 0.000952 | -0.17205
D:/1522/ctr7/orcaflex/rev_a08/base_files/fsts_lngc_pretension/run_files/sim/fsts_l095_hwl_180km3_l000_sb_vessel_statics_6dof.sim | fsts_l095_hwl_180km3_l000_sb_vessel_statics_6dof | InStaticState | -10 | inf |  |  | 110.0707 | -52.458 | -9.4997 | 0.10066 | -0.000602 | 179.9061
D:/1522/ctr7/orcaflex/rev_a08/base_files/fsts_lngc_pretension/run_files/sim/fsts_l095_lwl_125km3_l000_pb_vessel_statics_6dof.sim | fsts_l095_lwl_125km3_l000_pb_vessel_statics_6dof | InStaticState | -10 | inf |  |  | -179.423 | -51.1878 | -9.4968 | -0.18639 | 0.000959 | -0.21255
D:/1522/ctr7/orcaflex/rev_a08/base_files/fsts_lngc_pretension/run_files/sim/fsts_l095_lwl_125km3_l000_sb_vessel_statics_6dof.sim | fsts_l095_lwl_125km3_l000_sb_vessel_statics_6dof | InStaticState | -10 | inf |  |  | 77.4422 | -52.1459 | -9.4993 | 0.19442 | -0.000179 | 179.7939
D:/1522/ctr7/orcaflex/rev_a08/base_files/fsts_lngc_pretension/run_files/sim/fsts_l095_lwl_180km3_l000_pb_vessel_statics_6dof.sim | fsts_l095_lwl_180km3_l000_pb_vessel_statics_6dof | InStaticState | -10 | inf |  |  | -202.7757 | -51.4665 | -9.4957 | -0.093469 | 0.000935 | -0.22726
D:/1522/ctr7/orcaflex/rev_a08/base_files/fsts_lngc_pretension/run_files/sim/fsts_l095_lwl_180km3_l000_sb_vessel_statics_6dof.sim | fsts_l095_lwl_180km3_l000_sb_vessel_statics_6dof | InStaticState | -10 | inf |  |  | 110.2139 | -52.0409 | -9.4998 | 0.14615 | -0.000621 | 179.9236
D:/1522/ctr7/orcaflex/rev_a08/base_files/fsts_lngc_pretension/run_files/sim/fsts_l095_mwl_125km3_l000_pb_vessel_statics_6dof.sim | fsts_l095_mwl_125km3_l000_pb_vessel_statics_6dof | InStaticState | -10 | inf |  |  | -179.6224 | -51.471 | -9.4968 | -0.15931 | 0.000959 | -0.19631
D:/1522/ctr7/orcaflex/rev_a08/base_files/fsts_lngc_pretension/run_files/sim/fsts_l095_mwl_125km3_l000_sb_vessel_statics_6dof.sim | fsts_l095_mwl_125km3_l000_sb_vessel_statics_6dof | InStaticState | -10 | inf |  |  | 77.0864 | -52.4031 | -9.4993 | 0.16596 | -0.000184 | 179.7877
D:/1522/ctr7/orcaflex/rev_a08/base_files/fsts_lngc_pretension/run_files/sim/fsts_l095_mwl_180km3_l000_pb_vessel_statics_6dof.sim | fsts_l095_mwl_180km3_l000_pb_vessel_statics_6dof | InStaticState | -10 | inf |  |  | -202.5477 | -51.922 | -9.4958 | -0.07636 | 0.000889 | -0.14933
D:/1522/ctr7/orcaflex/rev_a08/base_files/fsts_lngc_pretension/run_files/sim/fsts_l095_mwl_180km3_l000_sb_vessel_statics_6dof.sim | fsts_l095_mwl_180km3_l000_sb_vessel_statics_6dof | InStaticState | -10 | inf |  |  | 110.1216 | -52.3968 | -9.4998 | 0.1259 | -0.000611 | 179.8953

## moorings_report
Mooring maximum force 005 Year; LNGC Berthings
| LNGC |  |  | FST | Tide | Mooring Force (kN)
| Size (000 m3) | Berth Side | LNG Load (%) | LNG Load (%) | - | Line01 | Line02 | Line03 | Line04 | Line05 | Line06 | Line07 | Line08 | Line09 | Line10 | Line11 | Line12 | Line13 | Line14 | Line15 | Line16 | Line17 | Line18
| 125 | Port | 100 | 15 | HHWL | 80.0033 | 80.003 | 86.8831 | 30.1278 | 30.1283 | 30.1246 | 45.1328 | 45.1323 | 99.858 | 99.8635 | 99.8624 | 59.9756 | 59.9159 | 156.8331 | 69.3748 | 65.2842 | - | -
| 125 | SB | 100 | 15 | HHWL | 99.884 | 99.8869 | 99.8767 | 72.8048 | 88.1453 | 60.1293 | 120.1276 | 120.1291 | 119.8652 | 119.8613 | 119.8697 | 120.1139 | 120.0583 | 120.1169 | 120.084 | 120.0876 | - | -
| 180 | Port | 100 | 15 | HHWL | 79.852 | 79.8591 | 249.7537 | 60.2724 | 134.3186 | 169.0296 | 60.2381 | 60.2417 | 60.2411 | 249.7615 | 249.7592 | 249.7597 | 60.2583 | 60.1273 | 60.3492 | 60.2868 | 60.3476 | 60.3494
| 180 | SB | 100 | 15 | HHWL | 188.6144 | 191.4741 | 200.0122 | 99.9874 | 99.9891 | 99.9879 | 99.9873 | 99.9865 | 99.9877 | 200.0213 | 200.0167 | 200.0157 | 249.983 | 249.986 | 250 | 99.9842 | 99.9982 | 99.9926
| 125 | Port | 100 | 15 | LLWL | 80.0198 | 80.023 | 79.8847 | 30.3399 | 30.3307 | 30.3303 | 45.3394 | 45.3419 | 99.6331 | 99.6332 | 99.6465 | 59.8933 | 59.7453 | 152.4961 | 69.5606 | 66.1122 | - | -
| 125 | SB | 100 | 15 | LLWL | 99.893 | 99.894 | 99.8892 | 76.4114 | 91.4863 | 60.1208 | 120.1247 | 120.1185 | 119.8716 | 119.8695 | 119.8763 | 120.1001 | 120.054 | 120.1137 | 120.0809 | 120.0815 | - | -
| 180 | Port | 100 | 15 | LLWL | 94.5978 | 94.691 | 297.9958 | 73.0732 | 136.6711 | 171.692 | 73.1625 | 73.1677 | 73.1751 | 298.8281 | 298.8257 | 264.2002 | 73.2292 | 72.602 | 73.7107 | 73.3906 | 73.7575 | 73.7745
| 180 | Port | 100 | 15 | LLWL | 79.8876 | 79.9096 | 249.7941 | 60.3706 | 132.3623 | 167.2992 | 60.3108 | 60.311 | 60.3101 | 249.6823 | 249.6809 | 249.683 | 60.2041 | 60.0301 | 60.3806 | 60.3385 | 60.3735 | 60.3725
| 180 | SB | 100 | 15 | LLWL | 191.2215 | 193.3867 | 200.0094 | 99.996 | 99.9924 | 99.9894 | 99.9887 | 99.9922 | 99.9891 | 200.0157 | 200.0076 | 200.0169 | 249.994 | 249.9862 | 249.9953 | 99.993 | - | -
| 125 | Port | 100 | 15 | MSL | 80.0139 | 80.0184 | 79.9217 | 30.2375 | 30.241 | 30.2419 | 45.2452 | 45.2466 | 99.741 | 99.7425 | 99.7487 | 59.9329 | 59.8266 | 154.1876 | 68.6797 | 64.9033 | - | -
| 125 | SB | 100 | 15 | MSL | 99.8963 | 99.8918 | 99.8884 | 74.8939 | 89.9523 | 60.1241 | 120.1231 | 120.1259 | 119.8686 | 119.8719 | 119.8767 | 120.1051 | 120.0612 | 120.1179 | 120.0833 | 120.0852 | 0 | 0
| 180 | Port | 100 | 15 | MSL | 79.8379 | 79.8579 | 249.7386 | 60.302 | 133.8536 | 168.6072 | 60.264 | 60.2648 | 60.2621 | 249.7398 | 249.7349 | 249.7389 | 60.2723 | 60.1273 | 60.383 | 60.306 | 60.3752 | 60.3798
| 180 | SB | 100 | 15 | MSL | 190.9988 | 193.4788 | 200.0104 | 99.984 | 99.9833 | 99.9873 | 99.9858 | 99.9834 | 99.979 | 200.0168 | 200.013 | 200.015 | 249.9852 | 249.9797 | 249.9898 | 99.9826 | - | -
| 125 | Port | 0 | 95 | HHWL | 100.0083 | 100.0258 | 99.6203 | 30.955 | 30.9547 | 30.9617 | 45.9394 | 45.9464 | 119.0024 | 118.9945 | 119.0309 | 59.7271 | 59.3137 | 116.1044 | 124.3556 | 122.6255 | - | -
| 125 | SB | 0 | 95 | HHWL | 100.0004 | 99.9974 | 100.0016 | 59.996 | 67.7241 | 45.3611 | 120.0025 | 119.9976 | 119.9976 | 120.0004 | 119.9988 | 120.0024 | 120.0029 | 120.0011 | 108.8974 | 114.3567 | 0 | 0
| 180 | Port | 0 | 95 | HHWL | 83.6896 | 84.1603 | 102.7282 | 72.199 | 89.6454 | 113.0399 | 67.9138 | 67.9574 | 69.5123 | 241.5192 | 241.5348 | 241.8218 | 59.7611 | 39.654 | 66.2917 | 66.939 | 65.913 | 65.7439
| 180 | SB | 0 | 95 | HHWL | 191.1316 | 191.7432 | 191.6857 | 100.0072 | 99.9961 | 100.0024 | 97.288 | 97.5846 | 96.4314 | 169.3439 | 198.6605 | 156.9292 | 219.9982 | 200.0046 | 200.0036 | 73.5458 | - | -
| 125 | Port | 0 | 95 | LLWL | 100.2068 | 100.2332 | 99.4909 | 31.686 | 31.6797 | 31.6893 | 46.5353 | 46.5411 | 118.3335 | 118.3308 | 118.3921 | 59.258 | 58.628 | 121.6384 | 123.7033 | 123.6983 | - | -
| 125 | SB | 0 | 95 | LLWL | 99.9463 | 99.9451 | 99.9348 | 71.7169 | 75.6612 | 60.0728 | 120.0718 | 120.0719 | 119.9202 | 119.9179 | 119.9251 | 120.0612 | 120.0263 | 120.0563 | 95.2386 | 98.8797 | 0 | 0
| 180 | Port | 0 | 95 | LLWL | 80.4368 | 80.8148 | 98.8698 | 68.1504 | 83.9183 | 107.9427 | 65.7575 | 75.1449 | 84.9187 | 243.8381 | 243.8584 | 244.054 | 61.4266 | 57.792 | 65.7513 | 65.8105 | 65.6258 | 65.5462
| 180 | SB | 0 | 95 | LLWL | 204.4161 | 204.2169 | 197.5793 | 100.0036 | 99.9988 | 99.9968 | 98.2655 | 98.5142 | 97.3311 | 153.6891 | 184.1354 | 146.3377 | 220.0004 | 200.003 | 199.9985 | 52.0106 | - | -
| 125 | Port | 0 | 95 | MSL | 100.2253 | 100.2484 | 99.5322 | 31.652 | 31.6393 | 31.6483 | 46.5034 | 46.5132 | 118.3659 | 118.364 | 118.4258 | 59.2979 | 58.6708 | 118.2182 | 123.3966 | 122.6177 | - | -
| 125 | SB | 0 | 95 | MSL | 99.9652 | 99.9602 | 99.961 | 66.4905 | 74.0844 | 60.0444 | 120.0466 | 120.0492 | 119.947 | 119.953 | 119.9498 | 120.0399 | 120.0134 | 120.0418 | 98.4192 | 103.0047 | 0 | 0
| 180 | Port | 0 | 95 | MSL | 69.1161 | 69.8328 | 81.6443 | 70.3809 | 70.5445 | 93.3523 | 70.3058 | 70.3468 | 70.3673 | 235.4615 | 235.6277 | 236.6923 | 61.1025 | 49.3444 | 71.0297 | 71.1456 | 71.4901 | 71.4173
| Extreme Values |  |  |  |  | 204.4161 | 204.2169 | 297.9958 | 100.0072 | 136.6711 | 171.692 | 120.1276 | 120.1291 | 119.9976 | 298.8281 | 298.8257 | 264.2002 | 249.994 | 249.9862 | 250 | 123.6983 | 99.9982 | 99.9926
| Extreme Tension Force (kN) |  |  |  |  | Mooring Force (kN) Line01: 298.8281
Mooring Change Description | Mooring maximum force 005 Year; LNGC Berthings | bar: Mooring Force (kN) Line01 to Mooring Force (kN) Line08
| LNGC |  |  | FST | Tide | Mooring Force (kN) Line01: Mooring Force (kN)
| Size (000 m3) | Berth Side | LNG Load (%) | LNG Load (%) | - | Line01 | Line02 | Line03 | Line04 | Line05 | Line06 | Line07 | Line08 | Line09 | Line10 | Line11 | Line12 | Line13 | Line14 | Line15 | Line16 | Line17 | Line18 | Line19 | Line20
Mooring configuration from GA | 180 | Port | 100 | 15 | LLWL | 79.8876 | 79.9096 | 249.7941 | 60.3706 | 132.3623 | 167.2992 | 60.3108 | 60.311 | 60.3101 | 249.6823 | 249.6809 | 249.683 | 60.2041 | 60.0301 | 60.3806 | 60.3385 | 60.3735 | 60.3725 | - | -
Custom adjusted pretensions 20 lines (1 at FST1, Frame 83 and 1 at FST1, Frame 92) 135 deg heading | 180 | Port | 100 | 15 | LLWL | 94.5978 | 94.691 | 297.9958 | 73.0732 | 136.6711 | 171.692 | 73.1625 | 73.1677 | 73.1751 | 298.8281 | 298.8257 | 264.2002 | 73.2292 | 72.602 | 73.7107 | 73.3906 | 73.7575 | 73.7745 | 72.602 | 73.7107
| Extreme Values |  |  |  |  | 79.8876 | 79.9096 | 249.7941 | 60.3706 | 132.3623 | 167.2992 | 60.3108 | 60.311 | 60.3101 | 249.6823 | 249.6809 | 249.683 | 60.2041 | 60.0301 | 60.3806 | 60.3385 | 60.3735 | 60.3725 | 0 | 0
| Extreme Tension Force (kN) |  |  |  |  | Mooring Force (kN) Line01: 249.7941

## moorings_util_report
Mooring utilization
| LNGC |  |  | FST | Tide | Mooring Load (50% of Breaking Load) Utilization (%)
| Size (000 m3) | Berth Side | LNG Load (%) | LNG Load (%) | - | Line01 | Line02 | Line03 | Line04 | Line05 | Line06 | Line07 | Line08 | Line09 | Line10 | Line11 | Line12 | Line13 | Line14 | Line15 | Line16 | Line17 | Line18
| 125 | Port | 100 | 15 | HHWL | 12.2871 | 12.287 | 13.3437 | 4.6271 | 4.6272 | 4.6266 | 6.9316 | 6.9315 | 15.3364 | 15.3372 | 15.3371 | 9.2112 | 9.202 | 24.0867 | 10.6547 | 10.0265 | - | -
| 125 | SB | 100 | 15 | HHWL | 15.3404 | 15.3408 | 15.3393 | 11.1815 | 13.5375 | 9.2348 | 18.4494 | 18.4497 | 18.4091 | 18.4085 | 18.4098 | 18.4473 | 18.4388 | 18.4478 | 18.4427 | 18.4433 | - | -
| 180 | Port | 100 | 15 | HHWL | 10.2173 | 10.2182 | 31.9567 | 7.712 | 17.1864 | 21.6278 | 7.7076 | 7.7081 | 7.708 | 31.9577 | 31.9574 | 31.9575 | 7.7102 | 7.6935 | 7.7219 | 7.7139 | 7.7216 | 7.7219
| 180 | SB | 100 | 15 | HHWL | 24.1337 | 24.4996 | 25.5921 | 12.7937 | 12.7939 | 12.7937 | 12.7937 | 12.7936 | 12.7937 | 25.5933 | 25.5927 | 25.5926 | 31.986 | 31.9864 | 31.9882 | 12.7933 | 12.7951 | 12.7943
| 125 | Port | 100 | 15 | LLWL | 12.2896 | 12.2901 | 12.2688 | 4.6597 | 4.6583 | 4.6582 | 6.9633 | 6.9637 | 15.3018 | 15.3019 | 15.3039 | 9.1985 | 9.1758 | 23.4206 | 10.6832 | 10.1536 | - | -
| 125 | SB | 100 | 15 | LLWL | 15.3418 | 15.3419 | 15.3412 | 11.7354 | 14.0506 | 9.2335 | 18.449 | 18.448 | 18.4101 | 18.4098 | 18.4108 | 18.4452 | 18.4381 | 18.4473 | 18.4423 | 18.4423 | - | -
| 180 | Port | 100 | 15 | LLWL | 12.104 | 12.116 | 38.1294 | 9.3499 | 17.4875 | 21.9685 | 9.3613 | 9.362 | 9.363 | 38.2359 | 38.2356 | 33.8052 | 9.3699 | 9.2896 | 9.4315 | 9.3905 | 9.4375 | 9.4397
| 180 | Port | 100 | 15 | LLWL | 10.2218 | 10.2247 | 31.9618 | 7.7246 | 16.9361 | 21.4064 | 7.7169 | 7.717 | 7.7168 | 31.9475 | 31.9474 | 31.9476 | 7.7033 | 7.681 | 7.7259 | 7.7205 | 7.725 | 7.7248
| 180 | SB | 100 | 15 | LLWL | 24.4673 | 24.7444 | 25.5918 | 12.7948 | 12.7943 | 12.7939 | 12.7938 | 12.7943 | 12.7939 | 25.5926 | 25.5915 | 25.5927 | 31.9874 | 31.9864 | 31.9876 | 12.7944 | - | -
| 125 | Port | 100 | 15 | MSL | 12.2887 | 12.2894 | 12.2745 | 4.6439 | 4.6445 | 4.6446 | 6.9488 | 6.9491 | 15.3184 | 15.3186 | 15.3196 | 9.2046 | 9.1883 | 23.6804 | 10.548 | 9.968 | - | -
| 125 | SB | 100 | 15 | MSL | 15.3423 | 15.3416 | 15.341 | 11.5023 | 13.8151 | 9.234 | 18.4487 | 18.4492 | 18.4097 | 18.4101 | 18.4109 | 18.446 | 18.4392 | 18.4479 | 18.4426 | 18.4429 | 0 | 0
| 180 | Port | 100 | 15 | MSL | 10.2155 | 10.218 | 31.9548 | 7.7158 | 17.1269 | 21.5738 | 7.711 | 7.711 | 7.7107 | 31.9549 | 31.9543 | 31.9548 | 7.712 | 7.6935 | 7.7262 | 7.7163 | 7.7252 | 7.7258
| 180 | SB | 100 | 15 | MSL | 24.4388 | 24.7562 | 25.5919 | 12.7932 | 12.7931 | 12.7937 | 12.7935 | 12.7932 | 12.7926 | 25.5927 | 25.5922 | 25.5925 | 31.9863 | 31.9856 | 31.9869 | 12.7931 | - | -
| 125 | Port | 0 | 95 | HHWL | 15.3595 | 15.3621 | 15.2999 | 4.7541 | 4.7541 | 4.7552 | 7.0555 | 7.0565 | 18.2766 | 18.2754 | 18.281 | 9.173 | 9.1095 | 17.8315 | 19.0988 | 18.8331 | - | -
| 125 | SB | 0 | 95 | HHWL | 15.3582 | 15.3578 | 15.3584 | 9.2143 | 10.4012 | 6.9666 | 18.4302 | 18.4295 | 18.4295 | 18.4299 | 18.4296 | 18.4302 | 18.4303 | 18.43 | 16.7247 | 17.5631 | 0 | 0
| 180 | Port | 0 | 95 | HHWL | 10.7083 | 10.7686 | 13.1444 | 9.2381 | 11.4704 | 14.4638 | 8.6898 | 8.6953 | 8.8943 | 30.9031 | 30.9051 | 30.9418 | 7.6466 | 5.0738 | 8.4822 | 8.565 | 8.4338 | 8.4121
| 180 | SB | 0 | 95 | HHWL | 24.4558 | 24.5341 | 24.5267 | 12.7962 | 12.7948 | 12.7956 | 12.4483 | 12.4862 | 12.3387 | 21.668 | 25.4192 | 20.0795 | 28.1494 | 25.5912 | 25.591 | 9.4104 | - | -
| 125 | Port | 0 | 95 | LLWL | 15.39 | 15.394 | 15.28 | 4.8664 | 4.8654 | 4.8669 | 7.147 | 7.1479 | 18.1739 | 18.1735 | 18.1829 | 9.101 | 9.0042 | 18.6815 | 18.9986 | 18.9978 | - | -
| 125 | SB | 0 | 95 | LLWL | 15.3499 | 15.3498 | 15.3482 | 11.0144 | 11.6202 | 9.2261 | 18.4409 | 18.4409 | 18.4176 | 18.4172 | 18.4183 | 18.4392 | 18.4339 | 18.4385 | 14.6269 | 15.1861 | 0 | 0
| 180 | Port | 0 | 95 | LLWL | 10.2921 | 10.3405 | 12.6507 | 8.72 | 10.7376 | 13.8116 | 8.4139 | 9.615 | 10.8656 | 31.1998 | 31.2024 | 31.2274 | 7.8597 | 7.3946 | 8.4131 | 8.4206 | 8.397 | 8.3868
| 180 | SB | 0 | 95 | LLWL | 26.1556 | 26.1301 | 25.2808 | 12.7957 | 12.7951 | 12.7949 | 12.5733 | 12.6052 | 12.4538 | 19.6649 | 23.5606 | 18.7243 | 28.1497 | 25.5909 | 25.5904 | 6.6549 | - | -
| 125 | Port | 0 | 95 | MSL | 15.3928 | 15.3963 | 15.2863 | 4.8612 | 4.8592 | 4.8606 | 7.1421 | 7.1436 | 18.1789 | 18.1786 | 18.1881 | 9.1071 | 9.0108 | 18.1562 | 18.9515 | 18.8319 | - | -
| 125 | SB | 0 | 95 | MSL | 15.3528 | 15.3521 | 15.3522 | 10.2117 | 11.378 | 9.2217 | 18.437 | 18.4374 | 18.4217 | 18.4226 | 18.4221 | 18.436 | 18.4319 | 18.4362 | 15.1154 | 15.8197 | 0 | 0
| 180 | Port | 0 | 95 | MSL | 8.8436 | 8.9353 | 10.4466 | 9.0054 | 9.0264 | 11.9447 | 8.9958 | 9.0011 | 9.0037 | 30.128 | 30.1492 | 30.2854 | 7.8182 | 6.3138 | 9.0885 | 9.1033 | 9.1474 | 9.138
| Extreme Values |  |  |  |  | 26.1556 | 26.1301 | 38.1294 | 12.7962 | 17.4875 | 21.9685 | 18.4494 | 18.4497 | 18.4295 | 38.2359 | 38.2356 | 33.8052 | 31.9874 | 31.9864 | 31.9882 | 18.9978 | 12.7951 | 12.7943
| Max Utilization (%) |  |  |  |  | Mooring Load (50% of Breaking Load) Utilization (%) Line01: 38.2359
Mooring Change Description | Mooring utilization | bar: Mooring Load (50% of Breaking Load) Utilization (%) Line01 to Mooring Load (50% of Breaking Load) Utilization (%) Line08
| LNGC |  |  | FST | Tide | Mooring Load (50% of Breaking Load) Utilization (%) Line01: Mooring Load (50% of Breaking Load) Utilization (%)
| Size (000 m3) | Berth Side | LNG Load (%) | LNG Load (%) | - | Line01 | Line02 | Line03 | Line04 | Line05 | Line06 | Line07 | Line08 | Line09 | Line10 | Line11 | Line12 | Line13 | Line14 | Line15 | Line16 | Line17 | Line18 | Line19 | Line20
Mooring configuration from GA | 180 | Port | 10000% | 1500% | LLWL | 10.2218 | 10.2247 | 31.9618 | 7.7246 | 16.9361 | 21.4064 | 7.7169 | 7.717 | 7.7168 | 31.9475 | 31.9474 | 31.9476 | 7.7033 | 7.681 | 7.7259 | 7.7205 | 7.725 | 7.7248 | - | -
Custom adjusted pretensions 20 lines (1 at FST1, Frame 83 and 1 at FST1, Frame 92) 135 deg heading | 180 | Port | 10000% | 1500% | LLWL | 12.104 | 12.116 | 38.1294 | 9.3499 | 17.4875 | 21.9685 | 9.3613 | 9.362 | 9.363 | 38.2359 | 38.2356 | 33.8052 | 9.3699 | 9.2896 | 9.4315 | 9.3905 | 9.4375 | 9.4397 | 9.2896 | 9.4315
| Extreme Values |  |  |  |  | 12.104 | 12.116 | 38.1294 | 9.3499 | 17.4875 | 21.9685 | 9.3613 | 9.362 | 9.363 | 38.2359 | 38.2356 | 33.8052 | 9.3699 | 9.2896 | 9.4315 | 9.3905 | 9.4375 | 9.4397
| Max Utilization (%) |  |  |  |  | Mooring Load (50% of Breaking Load) Utilization (%) Line01: 38.2359

## fender_report
Fender Compression for 005 Year; LNGC Berthings
| LNGC |  |  | FST | Tide | Fender Compression (kN)
| Size (000 m3) | Berth Side | LNG Load (%) | LNG Load (%) | - | FST2, Fr: 65, #1 | FST2, Fr: 80 #2 | FST2, Fr: 83 #3 | FST2, Fr: 95.5 #4 | FST2, Fr: 99 #5 | FST1, Fr: 96.5 #6 | FST1, Fr: 93.5 #7 | FST1, Fr: 83 #7
[6 empty] | Max | Max | Max | Max | Max | Max | Max | Max
| 125 | Port | 100 | 0.15 | HHWL | 0 | 146.4378 | 146.6089 | 125.3558 | 119.4052 | 56.6431 | 0 | 0
| 125 | SB | 100 | 0.15 | HHWL | 0 | 250.4966 | 229.2109 | 140.5445 | 115.7192 | 19.1153 | 0 | 0
| 180 | Port | 100 | 0.15 | HHWL | 0 | 407.3616 | 341.7072 | 95.5646 | 30.2569 | 0 | 0 | 0
| 180 | SB | 100 | 0.15 | HHWL | 0 | 356.0278 | 347.5627 | 217.3936 | 184.798 | 110.8534 | 0 | 0
| 125 | Port | 100 | 0.15 | LLWL | 0 | 186.6158 | 182.3471 | 37.5577 | 0 | 179.1732 | 0 | 0
| 125 | SB | 100 | 0.15 | LLWL | 0 | 305.5025 | 249.9568 | 50.0768 | 0 | 151.0322 | 0 | 0
| 180 | Port | 100 | 0.15 | LLWL | 0 | 485.3742 | 396.7111 | 60.7357 | 0 | 73.6418 | 0 | 0
| 180 | Port | 100 | 0.15 | LLWL | 0 | 428.812 | 345.8358 | 37.5474 | 0 | 57.7029 | 0 | 0
| 180 | SB | 100 | 0.15 | LLWL | 0 | 384.7539 | 370.1348 | 128.4377 | 65.5449 | 251.1759 | 0 | 0
| 125 | Port | 100 | 0.15 | MSL | 0 | 161.8188 | 159.6288 | 85.3447 | 64.5463 | 115.4657 | 0 | 0
| 125 | SB | 100 | 0.15 | MSL | 0 | 275.1399 | 238.7442 | 100.0356 | 61.1992 | 81.2553 | 0 | 0
| 180 | Port | 100 | 0.15 | MSL | 0 | 407.0064 | 341.2207 | 94.6839 | 29.2456 | 0 | 0 | 0
| 180 | SB | 100 | 0.15 | MSL | 0 | 372.8318 | 361.6633 | 176.7102 | 129.3562 | 173.838 | 0 | 0
| 125 | Port | 0 | 0.95 | HHWL | 0 | 231.8738 | 225.8801 | 22.5793 | 0 | 208.1599 | 0 | 0
| 125 | SB | 0 | 0.95 | HHWL | 0 | 312.9777 | 246.3311 | 4.1289 | 0 | 158.097 | 0 | 0
| 180 | Port | 0 | 0.95 | HHWL | 0 | 304.4535 | 243.4043 | 19.3061 | 0 | 173.8822 | 0 | 0
| 180 | SB | 0 | 0.95 | HHWL | 0 | 322.5798 | 315.796 | 110.6288 | 55.6794 | 350.8963 | 0 | 0
| 125 | Port | 0 | 0.95 | LLWL | 0 | 226.426 | 215.125 | 0 | 0 | 247.1071 | 0 | 0
| 125 | SB | 0 | 0.95 | LLWL | 0 | 287.5454 | 191.9671 | 0 | 0 | 236.1658 | 0 | 0
| 180 | Port | 0 | 0.95 | LLWL | 0 | 302.9417 | 204.2524 | 0 | 0 | 234.6731 | 0 | 0
| 180 | SB | 0 | 0.95 | LLWL | 0 | 311.8213 | 301.6945 | 1.9028 | 0 | 517.735 | 0 | 0
| 125 | Port | 0 | 0.95 | MSL | 0 | 229.4618 | 220.5288 | 0 | 0 | 237.9781 | 0 | 0
| 125 | SB | 0 | 0.95 | MSL | 0 | 294.1812 | 212.5522 | 0 | 0 | 211.7715 | 0 | 0
| 180 | Port | 0 | 0.95 | MSL | 0 | 241.8299 | 181.0222 | 0 | 0 | 266.808 | 0 | 0
| Extreme Values |  |  |  |  | 0 | 485.3742 | 396.7111 | 217.3936 | 184.798 | 517.735 | 0 | 0
| Extreme Force (kN) |  |  |  |  | 517.735
Mooring Change Description | Fender Compression for 005 Year; LNGC Berthings
| LNGC |  |  | FST | Tide | Fender Compression (kN)
| Size (000 m3) | Berth Side | LNG Load (%) | LNG Load (%) | - | FST2, Fr: 65, #1 | FST2, Fr: 80 #2 | FST2, Fr: 83 #3 | FST2, Fr: 95.5 #4 | FST2, Fr: 99 #5 | FST1, Fr: 96.5 #6 | FST1, Fr: 93.5 #7 | FST1, Fr: 83 #7
[6 empty] | Max | Max | Max | Max | Max | Max | Max | Max
Mooring configuration from GA | 180 | Port | 100 | 0.15 | LLWL | 0 | 428.812 | 345.8358 | 37.5474 | 0 | 57.7029 | 0 | 0
Move 2 lines from Fr83 to Fr92 Custom adjusted pretensions Add an additional lines each at FR83 and Fr92 135 deg heading | 180 | Port | 100 | 0.15 | LLWL | 0 | 485.3742 | 396.7111 | 60.7357 | 0 | 73.6418 | 0 | 0
| Extreme Values |  |  |  |  | 0 | 485.3742 | 396.7111 | 60.7357 | 0 | 73.6418 | 0 | 0
| Extreme Force (kN) |  |  |  |  | 485.3742

## fender_util_report
Fender Compression Utilization for 005 Year; LNGC Berthings
| LNGC |  |  | FST | Tide | Fender Compression Utilization (%)
| Size (000 m3) | Berth Side | LNG Load (%) | LNG Load (%) | - | FST2, Fr: 65, #1 | FST2, Fr: 80 #2 | FST2, Fr: 83 #3 | FST2, Fr: 95.5 #4 | FST2, Fr: 99 #5 | FST1, Fr: 96.5 #6 | FST1, Fr: 93.5 #7 | FST1, Fr: 83 #7
[6 empty] | Max | Max | Max | Max | Max | Max | Max | Max
| 125 | Port | 100 | 0.15 | HHWL | 0 | 2.4197 | 2.4225 | 2.0713 | 1.973 | 0.93594 | 0 | 0
| 125 | SB | 100 | 0.15 | HHWL | 0 | 4.1391 | 3.7874 | 2.3223 | 1.9121 | 0.31585 | 0 | 0
| 180 | Port | 100 | 0.15 | HHWL | 0 | 6.731 | 5.6462 | 1.5791 | 0.49995 | 0 | 0 | 0
| 180 | SB | 100 | 0.15 | HHWL | 0 | 5.8828 | 5.7429 | 3.5921 | 3.0535 | 1.8317 | 0 | 0
| 125 | Port | 100 | 0.15 | LLWL | 0 | 3.0835 | 3.013 | 0.62058 | 0 | 2.9606 | 0 | 0
| 125 | SB | 100 | 0.15 | LLWL | 0 | 5.048 | 4.1302 | 0.82744 | 0 | 2.4956 | 0 | 0
| 180 | Port | 100 | 0.15 | LLWL | 0 | 8.0201 | 6.555 | 1.0036 | 0 | 1.2168 | 0 | 0
| 180 | Port | 100 | 0.15 | LLWL | 0 | 7.0855 | 5.7144 | 0.62041 | 0 | 0.95345 | 0 | 0
| 180 | SB | 100 | 0.15 | LLWL | 0 | 6.3575 | 6.1159 | 2.1222 | 1.083 | 4.1503 | 0 | 0
| 125 | Port | 100 | 0.15 | MSL | 0 | 2.6738 | 2.6376 | 1.4102 | 1.0665 | 1.9079 | 0 | 0
| 125 | SB | 100 | 0.15 | MSL | 0 | 4.5463 | 3.9449 | 1.6529 | 1.0112 | 1.3426 | 0 | 0
| 180 | Port | 100 | 0.15 | MSL | 0 | 6.7252 | 5.6381 | 1.5645 | 0.48324 | 0 | 0 | 0
| 180 | SB | 100 | 0.15 | MSL | 0 | 6.1605 | 5.9759 | 2.9199 | 2.1374 | 2.8724 | 0 | 0
| 125 | Port | 0 | 0.95 | HHWL | 0 | 3.8314 | 3.7323 | 0.37309 | 0 | 3.4395 | 0 | 0
| 125 | SB | 0 | 0.95 | HHWL | 0 | 5.1715 | 4.0702 | 0.068224 | 0 | 2.6123 | 0 | 0
| 180 | Port | 0 | 0.95 | HHWL | 0 | 5.0306 | 4.0219 | 0.319 | 0 | 2.8731 | 0 | 0
| 180 | SB | 0 | 0.95 | HHWL | 0 | 5.3301 | 5.218 | 1.828 | 0.92002 | 5.798 | 0 | 0
| 125 | Port | 0 | 0.95 | LLWL | 0 | 3.7413 | 3.5546 | 0 | 0 | 4.0831 | 0 | 0
| 125 | SB | 0 | 0.95 | LLWL | 0 | 4.7512 | 3.172 | 0 | 0 | 3.9023 | 0 | 0
| 180 | Port | 0 | 0.95 | LLWL | 0 | 5.0056 | 3.375 | 0 | 0 | 3.8776 | 0 | 0
| 180 | SB | 0 | 0.95 | LLWL | 0 | 5.1524 | 4.985 | 0.03144 | 0 | 8.5548 | 0 | 0
| 125 | Port | 0 | 0.95 | MSL | 0 | 3.7915 | 3.6439 | 0 | 0 | 3.9322 | 0 | 0
| 125 | SB | 0 | 0.95 | MSL | 0 | 4.8609 | 3.5121 | 0 | 0 | 3.4992 | 0 | 0
| 180 | Port | 0 | 0.95 | MSL | 0 | 3.9959 | 2.9911 | 0 | 0 | 4.4086 | 0 | 0
| Extreme Values |  |  |  |  | 0 | 8.0201 | 6.555 | 3.5921 | 3.0535 | 8.5548 | 0 | 0
| Extreme Utilization (%) |  |  |  |  | 8.5548
Mooring Change Description | Fender Compression Utilization for 005 Year; LNGC Berthings
| LNGC |  |  | FST | Tide | Fender Compression Utilization (%)
| Size (000 m3) | Berth Side | LNG Load (%) | LNG Load (%) | - | FST2, Fr: 65, #1 | FST2, Fr: 80 #2 | FST2, Fr: 83 #3 | FST2, Fr: 95.5 #4 | FST2, Fr: 99 #5 | FST1, Fr: 96.5 #6 | FST1, Fr: 93.5 #7 | FST1, Fr: 83 #7
[6 empty] | Max | Max | Max | Max | Max | Max | Max | Max
Mooring configuration from GA | 180 | Port | 100 | 0.15 | LLWL | 0 | 7.0855 | 5.7144 | 0.62041 | 0 | 0.95345 | 0 | 0
Move 2 lines from Fr83 to Fr92 Custom adjusted pretensions Add an additional lines each at FR83 and Fr92 135 deg heading | 180 | Port | 100 | 0.15 | LLWL | 0 | 8.0201 | 6.555 | 1.0036 | 0 | 1.2168 | 0 | 0
| Extreme Values |  |  |  |  | 0 | 8.0201 | 6.555 | 1.0036 | 0 | 1.2168 | 0 | 0
| Extreme Utilization (%) |  |  |  |  | 8.0201

## mooring_summ
| FST1 | FST2 | LNGC Size | LNGC Load | Berthing | Tide | Smell test | Final test | Line01 | Line02 | Line03 | Line04 | Line05 | Line06 | Line07 | Line08 | Line09 | Line10 | Line11 | Line12 | Line13 | Line14 | Line15 | Line16 | Line17 | Line18
fsts_l015_hwl_125km3_l100_pb_vessel_statics_6dof | 15 | 15 | 125 | 100 | Port | HHWL | Y | Y | 80.0033 | 80.003 | 86.8831 | 30.1278 | 30.1283 | 30.1246 | 45.1328 | 45.1323 | 99.858 | 99.8635 | 99.8624 | 59.9756 | 59.9159 | 156.8331 | 69.3748 | 65.2842 | - | -
fsts_l015_hwl_125km3_l100_sb_vessel_statics_6dof | 15 | 15 | 125 | 100 | SB | HHWL | Y | Y | 99.884 | 99.8869 | 99.8767 | 72.8048 | 88.1453 | 60.1293 | 120.1276 | 120.1291 | 119.8652 | 119.8613 | 119.8697 | 120.1139 | 120.0583 | 120.1169 | 120.084 | 120.0876 | - | -
fsts_l015_hwl_180km3_l100_pb_vessel_statics_6dof | 15 | 15 | 180 | 100 | Port | HHWL | Y |  | 79.852 | 79.8591 | 249.7537 | 60.2724 | 134.3186 | 169.0296 | 60.2381 | 60.2417 | 60.2411 | 249.7615 | 249.7592 | 249.7597 | 60.2583 | 60.1273 | 60.3492 | 60.2868 | 60.3476 | 60.3494
fsts_l015_hwl_180km3_l100_sb_vessel_statics_6dof | 15 | 15 | 180 | 100 | SB | HHWL | Y | Y | 188.6144 | 191.4741 | 200.0122 | 99.9874 | 99.9891 | 99.9879 | 99.9873 | 99.9865 | 99.9877 | 200.0213 | 200.0167 | 200.0157 | 249.983 | 249.986 | 250 | 99.9842 | 99.9982 | 99.9926
fsts_l015_lwl_125km3_l100_pb_vessel_statics_6dof | 15 | 15 | 125 | 100 | Port | LLWL | Y | Y | 80.0198 | 80.023 | 79.8847 | 30.3399 | 30.3307 | 30.3303 | 45.3394 | 45.3419 | 99.6331 | 99.6332 | 99.6465 | 59.8933 | 59.7453 | 152.4961 | 69.5606 | 66.1122 | - | -
fsts_l015_lwl_125km3_l100_sb_vessel_statics_6dof | 15 | 15 | 125 | 100 | SB | LLWL | Y | Y | 99.893 | 99.894 | 99.8892 | 76.4114 | 91.4863 | 60.1208 | 120.1247 | 120.1185 | 119.8716 | 119.8695 | 119.8763 | 120.1001 | 120.054 | 120.1137 | 120.0809 | 120.0815 | - | -
fsts_l015_lwl_135_180km3_l100_pb_vessel_statics_6dof | 15 | 15 | 180 | 100 | Port | LLWL | Y |  | 94.5978 | 94.691 | 297.9958 | 73.0732 | 136.6711 | 171.692 | 73.1625 | 73.1677 | 73.1751 | 298.8281 | 298.8257 | 264.2002 | 73.2292 | 72.602 | 73.7107 | 73.3906 | 73.7575 | 73.7745
fsts_l015_lwl_180km3_l100_pb_vessel_statics_6dof | 15 | 15 | 180 | 100 | Port | LLWL | Y | Y | 79.8876 | 79.9096 | 249.7941 | 60.3706 | 132.3623 | 167.2992 | 60.3108 | 60.311 | 60.3101 | 249.6823 | 249.6809 | 249.683 | 60.2041 | 60.0301 | 60.3806 | 60.3385 | 60.3735 | 60.3725
fsts_l015_lwl_180km3_l100_sb_vessel_statics_6dof | 15 | 15 | 180 | 100 | SB | LLWL | Y | Y | 191.2215 | 193.3867 | 200.0094 | 99.996 | 99.9924 | 99.9894 | 99.9887 | 99.9922 | 99.9891 | 200.0157 | 200.0076 | 200.0169 | 249.994 | 249.9862 | 249.9953 | 99.993 | - | -
fsts_l015_mwl_125km3_l100_pb_vessel_statics_6dof | 15 | 15 | 125 | 100 | Port | MSL | Y | Y | 80.0139 | 80.0184 | 79.9217 | 30.2375 | 30.241 | 30.2419 | 45.2452 | 45.2466 | 99.741 | 99.7425 | 99.7487 | 59.9329 | 59.8266 | 154.1876 | 68.6797 | 64.9033 | - | -
fsts_l015_mwl_125km3_l100_sb_vessel_statics_6dof | 15 | 15 | 125 | 100 | SB | MSL | Y |  | 99.8963 | 99.8918 | 99.8884 | 74.8939 | 89.9523 | 60.1241 | 120.1231 | 120.1259 | 119.8686 | 119.8719 | 119.8767 | 120.1051 | 120.0612 | 120.1179 | 120.0833 | 120.0852 | 0 | 0
fsts_l015_mwl_180km3_l100_pb_vessel_statics_6dof | 15 | 15 | 180 | 100 | Port | MSL | Y | Y | 79.8379 | 79.8579 | 249.7386 | 60.302 | 133.8536 | 168.6072 | 60.264 | 60.2648 | 60.2621 | 249.7398 | 249.7349 | 249.7389 | 60.2723 | 60.1273 | 60.383 | 60.306 | 60.3752 | 60.3798
fsts_l015_mwl_180km3_l100_sb_vessel_statics_6dof | 15 | 15 | 180 | 100 | SB | MSL | Y | Y | 190.9988 | 193.4788 | 200.0104 | 99.984 | 99.9833 | 99.9873 | 99.9858 | 99.9834 | 99.979 | 200.0168 | 200.013 | 200.015 | 249.9852 | 249.9797 | 249.9898 | 99.9826 | - | -
fsts_l095_hwl_125km3_l000_pb_vessel_statics_6dof | 95 | 95 | 125 | 0 | Port | HHWL | Y | Y | 100.0083 | 100.0258 | 99.6203 | 30.955 | 30.9547 | 30.9617 | 45.9394 | 45.9464 | 119.0024 | 118.9945 | 119.0309 | 59.7271 | 59.3137 | 116.1044 | 124.3556 | 122.6255 | - | -
fsts_l095_hwl_125km3_l000_sb_vessel_statics_6dof | 95 | 95 | 125 | 0 | SB | HHWL | Y |  | 100.0004 | 99.9974 | 100.0016 | 59.996 | 67.7241 | 45.3611 | 120.0025 | 119.9976 | 119.9976 | 120.0004 | 119.9988 | 120.0024 | 120.0029 | 120.0011 | 108.8974 | 114.3567 | 0 | 0
fsts_l095_hwl_180km3_l000_pb_vessel_statics_6dof | 95 | 95 | 180 | 0 | Port | HHWL | Y | Y | 83.6896 | 84.1603 | 102.7282 | 72.199 | 89.6454 | 113.0399 | 67.9138 | 67.9574 | 69.5123 | 241.5192 | 241.5348 | 241.8218 | 59.7611 | 39.654 | 66.2917 | 66.939 | 65.913 | 65.7439
fsts_l095_hwl_180km3_l000_sb_vessel_statics_6dof | 95 | 95 | 180 | 0 | SB | HHWL | Y | Y | 191.1316 | 191.7432 | 191.6857 | 100.0072 | 99.9961 | 100.0024 | 97.288 | 97.5846 | 96.4314 | 169.3439 | 198.6605 | 156.9292 | 219.9982 | 200.0046 | 200.0036 | 73.5458 | - | -
fsts_l095_lwl_125km3_l000_pb_vessel_statics_6dof | 95 | 95 | 125 | 0 | Port | LLWL | Y | Y | 100.2068 | 100.2332 | 99.4909 | 31.686 | 31.6797 | 31.6893 | 46.5353 | 46.5411 | 118.3335 | 118.3308 | 118.3921 | 59.258 | 58.628 | 121.6384 | 123.7033 | 123.6983 | - | -
fsts_l095_lwl_125km3_l000_sb_vessel_statics_6dof | 95 | 95 | 125 | 0 | SB | LLWL | Y |  | 99.9463 | 99.9451 | 99.9348 | 71.7169 | 75.6612 | 60.0728 | 120.0718 | 120.0719 | 119.9202 | 119.9179 | 119.9251 | 120.0612 | 120.0263 | 120.0563 | 95.2386 | 98.8797 | 0 | 0
fsts_l095_lwl_180km3_l000_pb_vessel_statics_6dof | 95 | 95 | 180 | 0 | Port | LLWL | Y | Y | 80.4368 | 80.8148 | 98.8698 | 68.1504 | 83.9183 | 107.9427 | 65.7575 | 75.1449 | 84.9187 | 243.8381 | 243.8584 | 244.054 | 61.4266 | 57.792 | 65.7513 | 65.8105 | 65.6258 | 65.5462
fsts_l095_lwl_180km3_l000_sb_vessel_statics_6dof | 95 | 95 | 180 | 0 | SB | LLWL | Y | Y | 204.4161 | 204.2169 | 197.5793 | 100.0036 | 99.9988 | 99.9968 | 98.2655 | 98.5142 | 97.3311 | 153.6891 | 184.1354 | 146.3377 | 220.0004 | 200.003 | 199.9985 | 52.0106 | - | -
fsts_l095_mwl_125km3_l000_pb_vessel_statics_6dof | 95 | 95 | 125 | 0 | Port | MSL | Y | Y | 100.2253 | 100.2484 | 99.5322 | 31.652 | 31.6393 | 31.6483 | 46.5034 | 46.5132 | 118.3659 | 118.364 | 118.4258 | 59.2979 | 58.6708 | 118.2182 | 123.3966 | 122.6177 | - | -
fsts_l095_mwl_125km3_l000_sb_vessel_statics_6dof | 95 | 95 | 125 | 0 | SB | MSL | Y |  | 99.9652 | 99.9602 | 99.961 | 66.4905 | 74.0844 | 60.0444 | 120.0466 | 120.0492 | 119.947 | 119.953 | 119.9498 | 120.0399 | 120.0134 | 120.0418 | 98.4192 | 103.0047 | 0 | 0
fsts_l095_mwl_180km3_l000_pb_vessel_statics_6dof | 95 | 95 | 180 | 0 | Port | MSL | Y | Y | 69.1161 | 69.8328 | 81.6443 | 70.3809 | 70.5445 | 93.3523 | 70.3058 | 70.3468 | 70.3673 | 235.4615 | 235.6277 | 236.6923 | 61.1025 | 49.3444 | 71.0297 | 71.1456 | 71.4901 | 71.4173

## fender_summ
| FST1 | FST2 | LNGC Size | LNGC Load | Berthing | Tide | Sum | Smell test | Final test | fenderFST2L1_contact_force_max | fenderFST2L2_contact_force_max | fenderFST2L3_contact_force_max | fenderFST2L4_contact_force_max | fenderFST2L5_contact_force_max | fenderFST1L1_contact_force_max | fenderFST1L2_contact_force_max | fenderFST1L3_contact_force_max
fsts_l015_hwl_125km3_l100_pb_vessel_statics_6dof | 15% | 15% | 125 | 100 | Port | HHWL | 594.4507 | Y | Y | 0 | 146.4378 | 146.6089 | 125.3558 | 119.4052 | 56.6431 | 0 | 0
fsts_l015_hwl_125km3_l100_sb_vessel_statics_6dof | 15% | 15% | 125 | 100 | SB | HHWL | 755.0865 | Y | Y | 0 | 250.4966 | 229.2109 | 140.5445 | 115.7192 | 19.1153 | 0 | 0
fsts_l015_hwl_180km3_l100_pb_vessel_statics_6dof | 15% | 15% | 180 | 100 | Port | HHWL | 874.8904 | Y |  | 0 | 407.3616 | 341.7072 | 95.5646 | 30.2569 | 0 | 0 | 0
fsts_l015_hwl_180km3_l100_sb_vessel_statics_6dof | 15% | 15% | 180 | 100 | SB | HHWL | 1216.6355 | Y | Y | 0 | 356.0278 | 347.5627 | 217.3936 | 184.798 | 110.8534 | 0 | 0
fsts_l015_lwl_125km3_l100_pb_vessel_statics_6dof | 15% | 15% | 125 | 100 | Port | LLWL | 585.6939 | Y | Y | 0 | 186.6158 | 182.3471 | 37.5577 | 0 | 179.1732 | 0 | 0
fsts_l015_lwl_125km3_l100_sb_vessel_statics_6dof | 15% | 15% | 125 | 100 | SB | LLWL | 756.5684 | Y | Y | 0 | 305.5025 | 249.9568 | 50.0768 | 0 | 151.0322 | 0 | 0
fsts_l015_lwl_135_180km3_l100_pb_vessel_statics_6dof | 15% | 15% | 180 | 100 | Port | LLWL | 1016.4628 | Y |  | 0 | 485.3742 | 396.7111 | 60.7357 | 0 | 73.6418 | 0 | 0
fsts_l015_lwl_180km3_l100_pb_vessel_statics_6dof | 15% | 15% | 180 | 100 | Port | LLWL | 869.8982 | Y | Y | 0 | 428.812 | 345.8358 | 37.5474 | 0 | 57.7029 | 0 | 0
fsts_l015_lwl_180km3_l100_sb_vessel_statics_6dof | 15% | 15% | 180 | 100 | SB | LLWL | 1200.0472 | Y | Y | 0 | 384.7539 | 370.1348 | 128.4377 | 65.5449 | 251.1759 | 0 | 0
fsts_l015_mwl_125km3_l100_pb_vessel_statics_6dof | 15% | 15% | 125 | 100 | Port | MSL | 586.8044 | Y | Y | 0 | 161.8188 | 159.6288 | 85.3447 | 64.5463 | 115.4657 | 0 | 0
fsts_l015_mwl_125km3_l100_sb_vessel_statics_6dof | 15% | 15% | 125 | 100 | SB | MSL | 756.3743 | Y |  | 0 | 275.1399 | 238.7442 | 100.0356 | 61.1992 | 81.2553 | 0 | 0
fsts_l015_mwl_180km3_l100_pb_vessel_statics_6dof | 15% | 15% | 180 | 100 | Port | MSL | 872.1566 | Y | Y | 0 | 407.0064 | 341.2207 | 94.6839 | 29.2456 | 0 | 0 | 0
fsts_l015_mwl_180km3_l100_sb_vessel_statics_6dof | 15% | 15% | 180 | 100 | SB | MSL | 1214.3996 | Y | Y | 0 | 372.8318 | 361.6633 | 176.7102 | 129.3562 | 173.838 | 0 | 0
fsts_l095_hwl_125km3_l000_pb_vessel_statics_6dof | 95% | 95% | 125 | 0 | Port | HHWL | 688.4931 | Y | Y | 0 | 231.8738 | 225.8801 | 22.5793 | 0 | 208.1599 | 0 | 0
fsts_l095_hwl_125km3_l000_sb_vessel_statics_6dof | 95% | 95% | 125 | 0 | SB | HHWL | 721.5346 | Y |  | 0 | 312.9777 | 246.3311 | 4.1289 | 0 | 158.097 | 0 | 0
fsts_l095_hwl_180km3_l000_pb_vessel_statics_6dof | 95% | 95% | 180 | 0 | Port | HHWL | 741.0461 | Y | Y | 0 | 304.4535 | 243.4043 | 19.3061 | 0 | 173.8822 | 0 | 0
fsts_l095_hwl_180km3_l000_sb_vessel_statics_6dof | 95% | 95% | 180 | 0 | SB | HHWL | 1155.5802 | Y | Y | 0 | 322.5798 | 315.796 | 110.6288 | 55.6794 | 350.8963 | 0 | 0
fsts_l095_lwl_125km3_l000_pb_vessel_statics_6dof | 95% | 95% | 125 | 0 | Port | LLWL | 688.6581 | Y | Y | 0 | 226.426 | 215.125 | 0 | 0 | 247.1071 | 0 | 0
fsts_l095_lwl_125km3_l000_sb_vessel_statics_6dof | 95% | 95% | 125 | 0 | SB | LLWL | 715.6782 | Y |  | 0 | 287.5454 | 191.9671 | 0 | 0 | 236.1658 | 0 | 0
fsts_l095_lwl_180km3_l000_pb_vessel_statics_6dof | 95% | 95% | 180 | 0 | Port | LLWL | 741.8671 | Y | Y | 0 | 302.9417 | 204.2524 | 0 | 0 | 234.6731 | 0 | 0
fsts_l095_lwl_180km3_l000_sb_vessel_statics_6dof | 95% | 95% | 180 | 0 | SB | LLWL | 1133.1536 | Y | Y | 0 | 311.8213 | 301.6945 | 1.9028 | 0 | 517.735 | 0 | 0
fsts_l095_mwl_125km3_l000_pb_vessel_statics_6dof | 95% | 95% | 125 | 0 | Port | MSL | 687.9687 | Y | Y | 0 | 229.4618 | 220.5288 | 0 | 0 | 237.9781 | 0 | 0
fsts_l095_mwl_125km3_l000_sb_vessel_statics_6dof | 95% | 95% | 125 | 0 | SB | MSL | 718.5049 | Y |  | 0 | 294.1812 | 212.5522 | 0 | 0 | 211.7715 | 0 | 0
fsts_l095_mwl_180km3_l000_pb_vessel_statics_6dof | 95% | 95% | 180 | 0 | Port | MSL | 689.6601 | Y | Y | 0 | 241.8299 | 181.0222 | 0 | 0 | 266.808 | 0 | 0

## lngc_sum
| FST1 | FST2 | LNGC Size | Berthing | Tide | Sum | Smell test | Final test | lngc_X | lngc_Y | lngc_Z | lngc_R1 | lngc_R2 | lngc_R3
fsts_l015_hwl_125km3_l100_pb_vessel_statics_6dof | 15% | 15% | 125 | Port | HWL | -63.2695 | N |  | -179.6037 | -51.9678 | -11.4079 | 0.023241 | 0.00048 | 0.08245
fsts_l015_hwl_125km3_l100_sb_vessel_statics_6dof | 15% | 15% | 125 | SB | HWL | -63.1301 | N |  | 76.9752 | -51.6979 | -11.4095 | -0.032037 | -0.000598 | 0.00996
fsts_l015_hwl_180km3_l100_pb_vessel_statics_6dof | 15% | 15% | 180 | Port | HWL | 116.7567 | Y |  | -203.1733 | -51.612 | -11.5294 | 0.09039 | 0.002647 | 179.805
fsts_l015_hwl_180km3_l100_sb_vessel_statics_6dof | 15% | 15% | 180 | SB | HWL | -63.5699 | Y |  | 109.882 | -51.9302 | -11.5386 | -0.10491 | -0.001487 | 0.005353
fsts_l015_lwl_125km3_l100_pb_vessel_statics_6dof | 15% | 15% | 125 | Port | LWL | -63.7372 | Y |  | -179.4201 | -52.1462 | -11.4078 | -0.22091 | 0.000476 | 0.037113
fsts_l015_lwl_125km3_l100_sb_vessel_statics_6dof | 15% | 15% | 125 | SB | LWL | 116.7825 | Y |  | 77.0818 | -52.0626 | -11.4092 | 0.27222 | -0.000581 | 179.9826
fsts_l015_lwl_135_180km3_l100_pb_vessel_statics_6dof | 15% | 15% | 180 | Port | LWL | 116.4636 | Y |  | -203.1611 | -51.8355 | -11.5279 | -0.004259 | 0.002951 | 179.8284
fsts_l015_lwl_180km3_l100_pb_vessel_statics_6dof | 15% | 15% | 180 | Port | LWL | 116.3872 | Y |  | -203.1012 | -51.9292 | -11.5293 | -0.002823 | 0.002665 | 179.8458
fsts_l015_lwl_180km3_l100_sb_vessel_statics_6dof | 15% | 15% | 180 | SB | LWL | 116.2004 | N |  | 110.0574 | -52.2674 | -11.5386 | 0.030382 | -0.001494 | 179.9775
fsts_l015_mwl_125km3_l100_pb_vessel_statics_6dof | 15% | 15% | 125 | Port | MSL | -63.6054 | Y |  | -179.5062 | -52.1512 | -11.4079 | -0.109 | 0.00046 | 0.062254
fsts_l015_mwl_125km3_l100_sb_vessel_statics_6dof | 15% | 15% | 125 | SB | MSL | 116.7475 | Y |  | 77.0391 | -51.97 | -11.4094 | 0.13205 | -0.000586 | 179.9955
fsts_l015_mwl_180km3_l100_pb_vessel_statics_6dof | 15% | 15% | 180 | Port | MSL | 116.459 | Y |  | -203.1057 | -51.9144 | -11.5294 | 0.041318 | 0.002642 | 179.8589
fsts_l015_mwl_180km3_l100_sb_vessel_statics_6dof | 15% | 15% | 180 | SB | MSL | 116.2187 | Y |  | 109.9612 | -52.1957 | -11.5387 | -0.031287 | -0.001508 | 179.9858
fsts_l095_hwl_125km3_l000_pb_vessel_statics_6dof | 95% | 95% | 125 | Port | HWL | 118.5823 | Y |  | -179.8195 | -51.6632 | -9.4968 | -0.12685 | 0.000961 | 179.8683
fsts_l095_hwl_125km3_l000_sb_vessel_statics_6dof | 95% | 95% | 125 | SB | HWL | 118.0863 | Y |  | 76.8294 | -52.3647 | -9.4993 | 0.13008 | -0.000195 | 179.8205
fsts_l095_hwl_180km3_l000_pb_vessel_statics_6dof | 95% | 95% | 180 | Port | HWL | 118.3753 | Y |  | -202.6794 | -51.895 | -9.4957 | -0.062889 | 0.000952 | 179.8279
fsts_l095_hwl_180km3_l000_sb_vessel_statics_6dof | 95% | 95% | 180 | SB | HWL | 118.0484 | Y |  | 110.0707 | -52.458 | -9.4997 | 0.10066 | -0.000602 | 179.9061
fsts_l095_lwl_125km3_l000_pb_vessel_statics_6dof | 95% | 95% | 125 | Port | LWL | 118.9175 | Y |  | -179.423 | -51.1878 | -9.4968 | -0.18639 | 0.000959 | 179.7875
fsts_l095_lwl_125km3_l000_sb_vessel_statics_6dof | 95% | 95% | 125 | SB | LWL | 118.343 | Y |  | 77.4422 | -52.1459 | -9.4993 | 0.19442 | -0.000179 | 179.7939
fsts_l095_lwl_180km3_l000_pb_vessel_statics_6dof | 95% | 95% | 180 | Port | LWL | 118.718 | Y |  | -202.7757 | -51.4665 | -9.4957 | -0.093469 | 0.000935 | 179.7727
fsts_l095_lwl_180km3_l000_sb_vessel_statics_6dof | 95% | 95% | 180 | SB | LWL | 118.5284 | Y |  | 110.2139 | -52.0409 | -9.4998 | 0.14615 | -0.000621 | 179.9236
fsts_l095_mwl_125km3_l000_pb_vessel_statics_6dof | 95% | 95% | 125 | Port | MSL | 118.6776 | Y |  | -179.6224 | -51.471 | -9.4968 | -0.15931 | 0.000959 | 179.8037
fsts_l095_mwl_125km3_l000_sb_vessel_statics_6dof | 95% | 95% | 125 | SB | MSL | 118.0511 | Y |  | 77.0864 | -52.4031 | -9.4993 | 0.16596 | -0.000184 | 179.7877
fsts_l095_mwl_180km3_l000_pb_vessel_statics_6dof | 95% | 95% | 180 | Port | MSL | 118.3573 | Y |  | -202.5477 | -51.922 | -9.4958 | -0.07636 | 0.000889 | 179.8507