## Inputs
| pipeNominalOD |  | 0.24765 | m
| pipeNominalWT |  | 0.034925 | m
| pipeMinimumWT |  | 0.034925 | m
| pipeNominalID |  | 0.1778
| pipeExternalPressure |  | 0
| pipeInternalPressure |  | 0
| pipeTensionEffective |  | 6674724 | N
| pipeMoment |  | 0
| pipeYieldStrength |  | 551579600 | Pa
| pipeMinimumID |  | 0.1778 | m
| pipeA |  | 0.02334 | m^2
| pipeAi |  | 0.024829 | m^2
| pipeAo |  | 0.048169 | m^2
| pipeI |  | 0.00013558 | m^4
pipeTensionTrue | pipeTensionEffective + (pipeInternalPressure*pipeAi) - (pipeExternalPressure*pipeAo)
| pipeTensionTrue |  | 6674724
0
0
| T/A |  | 285975279.095
| M/2I |  | 0
|  |  | 285975279.095 |  | Considering Addition
|  |  | 285975279.095 |  | Considering Subtraction
0.70711
1.6356e+17
|  |  | 285975279.095 | Pa |  | L.H.S of Equation(5)
|  |  | 41.4772 | Ksi |  | L.H.S of Equation(5)
Cf |  | 1.5 |  | Considering Survival load category
367719733.3333
|  |  | 551579600 |  | R.H.S of Equation(5)
|  |  | 79.9999 | Ksi

## Limits
|  | Solve For? | Internal Pressure |  |  |  | Tension |  |  | Moment |  |  | External Pressure
Tensile Yield Strength
Units
Geometry
pipeNominalOD |  | m | 0.24765 | 0.24765
pipeNominalWT |  | m | 0.034925 | 0.034925
pipeMinimumWT |  | m | 0.034925 | 0.034925
pipeNominalID |  |  | 0.1778 | 0.1778
Material Properties
Yield Strength |  | ksi | 80
|  | Pa | 551580583.4542
pipeA |  | m^2 | 0.02334
pipeAi | Ai | m^2 | 0.024829
pipeAo | Ao | m^2 | 0.048169
pipeI | I | m^4 | 0.00013558
Loading
pipeExternalPressure | Po |  | 0 |  |  |  | 0 |  |  | 0 |  |  | #REF!
pipeInternalPressure | Pi | ksi | 10 |  |  |  | 0 |  |  | 0 |  |  | 0
pipeTensionEffective |  | N | 0 |  |  |  | 1.4159 |  |  | 0 |  |  | 0
pipeMoment |  | Nm | 0 |  |  |  | 0 | 0 |  | #REF! | #REF! |  | 0 | 0
PipeTrueTension |  |  | pipeTensionEffective + (pipeInternalPressure*pipeAi) - (pipeExternalPressure*pipeAo) |  |  |  | T
T |  |  | Pi*Ai | [9 empty] | -Po*Ao
| ^ | +
Cf |  |  | 1.5 | 1.2 | 1 |  | 1.5 | 1.2 | 1 | 1.5 | 1.2 | 1 | 1.5 | 1.2 | 1
-(PiDi)/(Do+Di)
[7 empty] | -4.1791 |  |  | -4.1791
PiDo/(2t) - Pi
[7 empty] | 25.4545 |  |  | 25.4545
[7 empty] | T/A | 1/A |  | M/2I * (Do-t)
[7 empty] | T | 42.8445 |  | 1/2I * (Do-t) | 784.4862
[7 empty] | 878.1532 |  |  | 878.1532
[7 empty] | {[Pi(Do/2t)-Pi]-(T/A)}^2 |  |  | {[Pi(Do/2t)-Pi]-M/2I(Do-t)}^2
[7 empty] | [Pi(Do/2t)-Pi]^2+ (T/A)^2 - 2*([Pi(Do/2t)-Pi])*(T/A) |  |  | [Pi(Do/2t)-Pi]^2 + [M/2I(Do-t)]^2 - 2*[Pi(Do/2t)-Pi]*[M/2I(Do-t)]
[7 empty] | (T/A)+[(Pi*Di)/(Do+Di)]}^2 |  |  | { [M/2I(Do-t)] + [(PiDi)/(Do+Di)] }^2
[7 empty] | (T/A)^2+[(Pi*Di)/(Do+Di)]^2+2*([(Pi*Di)/(Do+Di)]*(T/A) |  |  | [M/2I(Do-t)]^2 + [(PiDi)/(Do+Di)]^2 +2* [M/2I(Do-t)]*[(PiDi)/(Do+Di)]
[7 empty] | 1/A | 42.8445 |  | 1/2I * (Do-t) | 784.4862
[7 empty] | 2*(1/A) | 85.689 |  | [1/2I * (Do-t)] ^2 | 615418.629
[7 empty] | (1/A)^2 | 1835.652 |  | [1/2I * (Do-t)] * [(PiDi)/(Do+Di)] | -3278.4499
[7 empty] | (SIGMApr-SIGMApo)^2+{[Pi(Do/2t)-Pi]-(T/A)}^2+{(T/A)+[(Pi*Di)/(Do+Di)]}^2 |  |  | (SIGMApr-SIGMApo)^2 + {[Pi(Do/2t)-Pi]-M/2I(Do-t)}^2 + { [M/2I(Do-t)] + [(PiDi)/(Do+Di)] }^2
[7 empty] | (SIGMApr-SIGMApo)^2+[Pi(Do/2t)-Pi]^2+ (T/A)^2 - 2*([Pi(Do/2t)-Pi])*(T/A)+(T/A)^2+[(Pi*Di)/(Do+Di)]^2+2*([(Pi*Di)/(Do+Di)]*(T/A) |  |  | (SIGMApr-SIGMApo)^2 + [Pi(Do/2t)-Pi]^2 + [M/2I(Do-t)]^2 - 2*[Pi(Do/2t)-Pi]*[M/2I(Do-t)] + [M/2I(Do-t)]^2 + [(PiDi)/(Do+Di)]^2 +2* [M/2I(Do-t)]*[(PiDi)/(Do+Di)]
[7 empty] | 2*(T/A)^2 + (2T/A) {[(Pi*Di)/(Do+Di)]- [Pi(Do/2t)-Pi]} + (SIGMApr-SIGMApo)^2 + [Pi(Do/2t)-Pi]^2 + [(Pi*Di)/(Do+Di)]^2 |  |  | 2*[M/2I(Do-t)]^2 + {2* [M/2I(Do-t)]*[(PiDi)/(Do+Di)] } - {2*[Pi(Do/2t)-Pi]*[M/2I(Do-t)] } + (SIGMApr-SIGMApo)^2 + [Pi(Do/2t)-Pi]^2 + [(PiDi)/(Do+Di)]^2
[7 empty] | {[(Pi*Di)/(Do+Di)]- [Pi(Do/2t)-Pi]} | -29.6336
[7 empty] | (SIGMApr-SIGMApo)^2 + [Pi(Do/2t)-Pi]^2 + [(Pi*Di)/(Do+Di)]^2 | 1543.552
[7 empty] | 1543.552 | T^2
[7 empty] | (1/A) {[(Pi*Di)/(Do+Di)]- [Pi(Do/2t)-Pi]} | -1269.6392
27.7809
[7 empty] | 27.7808567797501T | LHS
Ca |  |  | 0.67 | 0.8 | 1 |  | 0.66667 | 0.8 | 1
|  | pa | 53.6 | 64 | 80 |  | 53.3333 | 64 | 80
|  | Ksi | 80.4 | 76.8 | 53.6 | RHS | 80.4 | 64.32 | 53.6
[6 empty] | kPa | 554338.4853 | 443470.7883 | 369558.9902
Square on both sides
|  |  |  | = |  |  | =
T^2
(SIGMApr-SIGMApo)^2+{[Pi(Do/2t)-Pi]-(T/A)}^2+{(T/A)+[(Pi*Di)/(Do+Di)]}^2 = 2*{Cf*SigmaA}^2
(SIGMApr-SIGMApo)^2+[Pi(Do/2t)-Pi]^2+ (T/A)^2 - 2*([Pi(Do/2t)-Pi])*(T/A)+(T/A)^2+[(Pi*Di)/(Do+Di)]^2+2*([(Pi*Di)/(Do+Di)]*(T/A) = 2*{Cf*SigmaA}^2
2*(T/A)^2 + (2T/A) {[(Pi*Di)/(Do+Di)]- [Pi(Do/2t)-Pi]} = 2*{Cf*SigmaA}^2 - { (SIGMApr-SIGMApo)^2 + [Pi(Do/2t)-Pi]^2 + [(Pi*Di)/(Do+Di)]^2 }
(T/A)^2 + (T/A) {[(Pi*Di)/(Do+Di)]- [Pi(Do/2t)-Pi]} = {Cf*SigmaA}^2 - { (SIGMApr-SIGMApo)^2 + [Pi(Do/2t)-Pi]^2 + [(Pi*Di)/(Do+Di)]^2 }
[7 empty] | {Cf*SigmaA}^2 - { (SIGMApr-SIGMApo)^2 + [Pi(Do/2t)-Pi]^2 + [(Pi*Di)/(Do+Di)]^2 } | 1329.408
(T/A)^2 + (T/A) {[(Pi*Di)/(Do+Di)]- [Pi(Do/2t)-Pi]} = {Cf*SigmaA}^2 - { (SIGMApr-SIGMApo)^2 + [Pi(Do/2t)-Pi]^2 + [(Pi*Di)/(Do+Di)]^2 }
2599.0472
1.4159
[7 empty] | Tension | 1.4159 | kN
or
[8 empty] | 1329.408 | kN

## Structures
Data structures are vital in programming to help in modular design and also for code re-use
A pipe is a pressure vessel. It is one of the widely analyzed stucture in offshore industry. Therefore a pipe should be defined with a decent data structure as a first attempt
Get the Matlab structure to start with!
pipePerfect
pipeMeasured