## Inputs
| pipeNominalOD |  | 0.24765 | m
| pipeNominalWT |  | 0.034925 | m
| pipeMinimumWT |  | 0.034925 | m
| pipeNominalID |  | 0.1778
| pipeExternalPressure |  | 0
| pipeInternalPressure |  | 0
| pipeTensionEffective |  | 6674724 | N
| pipeMoment |  | 0
| pipeYieldStrength |  | 551579600 | Pa
| pipeMinimumID |  | 0.1778 | m
| pipeA |  | 0.02334 | m^2
| pipeAi |  | 0.024829 | m^2
| pipeAo |  | 0.048169 | m^2
| pipeI |  | 0.00013558 | m^4
pipeTensionEffective + (pipeInternalPressure*pipeAi) - (pipeExternalPressure*pipeAo)
| pipeTensionTrue |  | 6674724
0
0
| T/A |  | 285975279.095
| M/2I |  | 0
|  |  | 285975279.095 |  | Considering Addition
|  |  | 285975279.095 |  | Considering Subtraction
0.70711
1.6356e+17
|  |  | 285975279.095 | Pa |  | L.H.S of Equation(5)
|  |  | 41.4772 | Ksi |  | L.H.S of Equation(5)
Cf |  | 1.5 |  | Considering Survival load category
367719733.3333
|  |  | 551579600 |  | R.H.S of Equation(5)
|  |  | 79.9999 | Ksi

## Limits
| Solve For? | Internal Pressure |  |  | Tension |  |  | Moment |  |  | External Pressure
Units
Geometry
pipeNominalOD | m | 0.24765 | 0.24765
pipeNominalWT | m | 0.034925 | 0.034925
pipeMinimumWT | m | 0.034925 | 0.034925
pipeNominalID |  | 0.1778 | 0.1778
Material Properties
Yield Strength | ksi | 80
Pa
Loading
pipeExternalPressure |  | 0 |  |  | 0 |  |  | 0 |  |  | 0
pipeInternalPressure |  | ? |  |  | 0 |  |  | 0 |  |  | 0
pipeTensionEffective | N | 0 |  |  | ? |  |  | ? |  |  | ?
pipeMoment |  | 0 |  |  | 0 | 0 |  | 0 | 0 |  | 0 | 0
Cf |  | 1.5 | 1.2 | 1 | 1.5 | 1.2 | 1 | 1.5 | 1.2 | 1 | 1.5 | 1.2 | 1
-Pi *Di/(Do+Di)
[5 empty] | 0 |  |  | 0
-Pi *(Do/(2t) - 1)
[5 empty] | 0 |  |  | 0
[5 empty] | T/A |  |  | M/(2I)*(Do-t)
0

## Structures
Data structures are vital in programming to help in modular design and also for code re-use
A pipe is a pressure vessel. It is one of the widely analyzed stucture in offshore industry. Therefore a pipe should be defined with a decent data structure as a first attempt
Get the Matlab structure to start with!
pipePerfect
pipeMeasured