## Int Over Pressure_1
Limit State | ϒF | ϒE | ϒF' | ϒA | [16 empty] | Notes |  |  | Future Recommendations
ULS (System Check) | 1.2 | 0.7 | [18 empty] | Section 5, Subsection B |  |  | Checks should be done with reciprocals of Gamma as well where applicable.
ULS (Local Check) | 1.1 | 1.3 | 1.1
FLS | 1 | 1 | 1
ALS | 1 | 1 | 1 | 1
ϒSC |  | ϒm |  | αu
Pressure Cointainment (Low) | 1.046 | ULS & ALS | 1.15 | Normal | 0.96 | [15 empty] | table 5.5, 5.4 DNV-OS-F101 section 5
Pressure Cointainment (Normal) | 1.138 | SLS & FLS | 1 | Supplementry Reqirement U | 1
Pressure Cointainment (High) | 1.308
Other (Low) | 1.04
Other (Medium) | 1.14
Other (High) | 1.26
αfab |  | ϒc | [18 empty] | table 5.7 DNV-OS-F101 section 5
Seamless Pipe | 1 | Pipeline resting on uneven seabed | 1.07
UO & TRB & ERW | 0.93 | Continuously stiff supported | 0.82
UOE | 0.85 | System pressure test | 0.93
|  | Otherwise | 1
API Material Grades | [20 empty] | table 13.4 DNV-OS-F101
API Grade | SMYS |  | SMTS
| Ksi | Mpa | Ksi | Mpa
X42 | 42 | 289 | 60 | 413
X46 | 46 | 317 | 63 | 434
X52 | 52 | 358 | 66 | 455
X56 | 56 | 386 | 71 | 489
X60 | 60 | 413 | 75 | 517
X65 | 65 | 448 | 77 | 530
X70 | 70 | 482 | 82 | 565
X80 | 80 | 551 | 90 | 620
Inputs |  |  | Units | [17 empty] | Notes | VA Comments | MP Comments
Pipe Physical Properties |  |  |  | Changing bending moment
Thickness of Pipe (t) |  |  | Inch | 0.625 | 0.625 | 0.625 | 0.625 | 0.625 | 0.625 | 0.625 | 0.625 | 0.625 | 0.625 | 0.625 | 0.625 | 0.625 | 0.625 | 0.625 | 0.625 | 0.625
|  |  | Meteres | 0.015875 | 0.015875 | 0.015875 | 0.015875 | 0.015875 | 0.015875 | 0.015875 | 0.015875 | 0.015875 | 0.015875 | 0.015875 | 0.015875 | 0.015875 | 0.015875 | 0.015875 | 0.015875 | 0.015875
Diameter of pipe (D) |  |  | Inch | 42 | 42 | 42 | 42 | 42 | 42 | 42 | 42 | 42 | 42 | 42 | 42 | 42 | 42 | 42 | 42 | 42
|  |  | Meteres | 1.0668 | 1.0668 | 1.0668 | 1.0668 | 1.0668 | 1.0668 | 1.0668 | 1.0668 | 1.0668 | 1.0668 | 1.0668 | 1.0668 | 1.0668 | 1.0668 | 1.0668 | 1.0668 | 1.0668
Fabrication Tolerance (tfab) |  |  | Inch | 0.1 | 0.1 | 0.1 | 0.1 | 0.1 | 0.1 | 0.1 | 0.1 | 0.1 | 0.1 | 0.1 | 0.1 | 0.1 | 0.1 | 0.1 | 0.1 | 0.1
|  |  | Meteres | 0.00254 | 0.00254 | 0.00254 | 0.00254 | 0.00254 | 0.00254 | 0.00254 | 0.00254 | 0.00254 | 0.00254 | 0.00254 | 0.00254 | 0.00254 | 0.00254 | 0.00254 | 0.00254 | 0.00254
Corrosive tolerance (tcorr) |  |  | Inch | 0.2 | 0.2 | 0.2 | 0.2 | 0.2 | 0.2 | 0.2 | 0.2 | 0.2 | 0.2 | 0.2 | 0.2 | 0.2 | 0.2 | 0.2 | 0.2 | 0.2
|  |  | Meteres | 0.00508 | 0.00508 | 0.00508 | 0.00508 | 0.00508 | 0.00508 | 0.00508 | 0.00508 | 0.00508 | 0.00508 | 0.00508 | 0.00508 | 0.00508 | 0.00508 | 0.00508 | 0.00508 | 0.00508
Ovality, out of roundness (fo) |  |  | % | 3 | 3 | 3 | 3 | 3 | 3 | 3 | 3 | 3 | 3 | 3 | 3 | 3 | 3 | 3 | 3 | 3
Thickness, t1 - Installation |  |  | Inch | 0.525 | 0.525 | 0.525 | 0.525 | 0.525 | 0.525 | 0.525 | 0.525 | 0.525 | 0.525 | 0.525 | 0.525 | 0.525 | 0.525 | 0.525 | 0.525 | 0.525 | table 5.2 DNV-OS-F101
|  |  | Meteres | 0.013335 | 0.013335 | 0.013335 | 0.013335 | 0.013335 | 0.013335 | 0.013335 | 0.013335 | 0.013335 | 0.013335 | 0.013335 | 0.013335 | 0.013335 | 0.013335 | 0.013335 | 0.013335 | 0.013335
Thickness, t1 - Operation |  |  | Inch | 0.325 | 0.325 | 0.325 | 0.325 | 0.325 | 0.325 | 0.325 | 0.325 | 0.325 | 0.325 | 0.325 | 0.325 | 0.325 | 0.325 | 0.325 | 0.325 | 0.325 | table 5.2 DNV-OS-F101
|  |  | Meteres | 0.008255 | 0.008255 | 0.008255 | 0.008255 | 0.008255 | 0.008255 | 0.008255 | 0.008255 | 0.008255 | 0.008255 | 0.008255 | 0.008255 | 0.008255 | 0.008255 | 0.008255 | 0.008255 | 0.008255
Thickness, t2 -Installation |  |  | Inch | 0.625 | 0.625 | 0.625 | 0.625 | 0.625 | 0.625 | 0.625 | 0.625 | 0.625 | 0.625 | 0.625 | 0.625 | 0.625 | 0.625 | 0.625 | 0.625 | 0.625 | table 5.2 DNV-OS-F101
|  |  | Meteres | 0.015875 | 0.015875 | 0.015875 | 0.015875 | 0.015875 | 0.015875 | 0.015875 | 0.015875 | 0.015875 | 0.015875 | 0.015875 | 0.015875 | 0.015875 | 0.015875 | 0.015875 | 0.015875 | 0.015875
Thickness, t2 - Operation |  |  | Inch | 0.425 | 0.425 | 0.425 | 0.425 | 0.425 | 0.425 | 0.425 | 0.425 | 0.425 | 0.425 | 0.425 | 0.425 | 0.425 | 0.425 | 0.425 | 0.425 | 0.425 | table 5.2 DNV-OS-F101
|  |  | Meters | 0.010795 | 0.010795 | 0.010795 | 0.010795 | 0.010795 | 0.010795 | 0.010795 | 0.010795 | 0.010795 | 0.010795 | 0.010795 | 0.010795 | 0.010795 | 0.010795 | 0.010795 | 0.010795 | 0.010795
Thickness, t3 - Installation |  |  | Inch | 0.625 | 0.625 | 0.625 | 0.625 | 0.625 | 0.625 | 0.625 | 0.625 | 0.625 | 0.625 | 0.625 | 0.625 | 0.625 | 0.625 | 0.625 | 0.625 | 0.625 | table 5.2 DNV-OS-F101
|  |  | Meteres | 0.013335 | 0.013335 | 0.013335 | 0.013335 | 0.013335 | 0.013335 | 0.013335 | 0.013335 | 0.013335 | 0.013335 | 0.013335 | 0.013335 | 0.013335 | 0.013335 | 0.013335 | 0.013335 | 0.013335
Thickness, t3 - Operation |  |  | Inch | 0.525 | 0.525 | 0.525 | 0.525 | 0.525 | 0.525 | 0.525 | 0.525 | 0.525 | 0.525 | 0.525 | 0.525 | 0.525 | 0.525 | 0.525 | 0.525 | 0.525 | table 5.2 DNV-OS-F101
|  |  | Meters | 0.015875 | 0.015875 | 0.015875 | 0.015875 | 0.015875 | 0.015875 | 0.015875 | 0.015875 | 0.015875 | 0.015875 | 0.015875 | 0.015875 | 0.015875 | 0.015875 | 0.015875 | 0.015875 | 0.015875
Parameters
Functional Load factor (ϒF) |  |  | ULS (System Check) | 1.2 | 1.2 | 1.2 | 1.2 | 1.2 | 1.2 | 1.2 | 1.2 | 1.2 | 1.2 | 1.2 | 1.2 | 1.2 | 1.2 | 1.2 | 1.2 | 1.2
Enviromental loads factor (ϒE) |  |  | ULS (Local Check) | 1.1 | 1.1 | 1.1 | 1.1 | 1.1 | 1.1 | 1.1 | 1.1 | 1.1 | 1.1 | 1.1 | 1.1 | 1.1 | 1.1 | 1.1 | 1.1 | 1.1
Interference Load factor (ϒF') |  |  | FLS | 1 | 1 | 1 | 1 | 1 | 1 | 1 | 1 | 1 | 1 | 1 | 1 | 1 | 1 | 1 | 1 | 1
Accidental load factor (ϒA) |  |  | ALS | 1 | 1 | 1 | 1 | 1 | 1 | 1 | 1 | 1 | 1 | 1 | 1 | 1 | 1 | 1 | 1 | 1
Safety Class Resistance Factor (ϒSC) |  |  | Pressure Cointainment (Low) | 1.046 | 1.046 | 1.046 | 1.046 | 1.046 | 1.046 | 1.046 | 1.046 | 1.046 | 1.046 | 1.046 | 1.046 | 1.046 | 1.046 | 1.046 | 1.046 | 1.046
Material Resistance Factor (ϒm) |  |  | SLS & FLS | 1 | 1 | 1 | 1 | 1 | 1 | 1 | 1 | 1 | 1 | 1 | 1 | 1 | 1 | 1 | 1 | 1
Condition Factor (ϒc) |  |  | Otherwise | 1 | 1 | 1 | 1 | 1 | 1 | 1 | 1 | 1 | 1 | 1 | 1 | 1 | 1 | 1 | 1 | 1
Material Strength Factor (αu) |  |  | Normal | 0.96 | 0.96 | 0.96 | 0.96 | 0.96 | 0.96 | 0.96 | 0.96 | 0.96 | 0.96 | 0.96 | 0.96 | 0.96 | 0.96 | 0.96 | 0.96 | 0.96
Fabrication Factor (αfab) |  |  | Seamless Pipe | 1 | 1 | 1 | 1 | 1 | 1 | 1 | 1 | 1 | 1 | 1 | 1 | 1 | 1 | 1 | 1 | 1
Loading - Bending Moment
Bending Moment from Functional loads (Mf) |  |  | Kips-Ft | -473.225 | -341.665 | -177.1909 | -129 | 0 | 129 | 177.1909 | 341.665 | 473.225 | 341.665 | 177.1909 | 129 | 0 | -129 | -177.1909 | -341.665 | -473.225
|  |  | KN-M | -639.4932 | -461.7095 | -239.4472 | -174.3243 | 0 | 174.3243 | 239.4472 | 461.7095 | 639.4932 | 461.7095 | 239.4472 | 174.3243 | 0 | -174.3243 | -239.4472 | -461.7095 | -639.4932
Bending Moment from Enviromntal loads (ME) |  |  | Kips-Ft | -473.225 | -341.665 | -177.1909 | -129 | 0 | 129 | 177.1909 | 341.665 | 473.225 | 341.665 | 177.1909 | 129 | 0 | -129 | -177.1909 | -341.665 | -473.225
|  |  | KN-M | -639.4932 | -461.7095 | -239.4472 | -174.3243 | 0 | 174.3243 | 239.4472 | 461.7095 | 639.4932 | 461.7095 | 239.4472 | 174.3243 | 0 | -174.3243 | -239.4472 | -461.7095 | -639.4932
Bending Moment from Functional loads (Mf') |  |  | Kips-Ft | -473.225 | -341.665 | -177.1909 | -129 | 0 | 129 | 177.1909 | 341.665 | 473.225 | 341.665 | 177.1909 | 129 | 0 | -129 | -177.1909 | -341.665 | -473.225
|  |  | KN-M | -639.4932 | -461.7095 | -239.4472 | -174.3243 | 0 | 174.3243 | 239.4472 | 461.7095 | 639.4932 | 461.7095 | 239.4472 | 174.3243 | 0 | -174.3243 | -239.4472 | -461.7095 | -639.4932
Bending Moment from Accidental loads (MA) |  |  | Kips-Ft | 0 | 0 | 0 | 0 | 0 | 0 | 0 | 0 | 0 | 0 | 0 | 0 | 0 | 0 | 0 | 0 | 0
|  |  | KN-M | 0 | 0 | 0 | 0 | 0 | 0 | 0 | 0 | 0 | 0 | 0 | 0 | 0 | 0 | 0 | 0 | 0
Loading - Effective Tension
Effective Tension from Functional loads (TeF) |  |  | Kips | 0 | 500 | 750 | 808.696 | 948.242 | 808.696 | 750 | 500 | 0 | -500 | -750 | -808.696 | -948.242 | -808.696 | -750 | -500 | 0
|  |  | KN | 0 | 2225 | 3337.5 | 3598.6972 | 4219.6769 | 3598.6972 | 3337.5 | 2225 | 0 | -2225 | -3337.5 | -3598.6972 | -4219.6769 | -3598.6972 | -3337.5 | -2225 | 0
Effective Tension from Enviromental loads (TeE) |  |  | Kips | 0 | 500 | 750 | 808.696 | 948.242 | 808.696 | 750 | 500 | 0 | -500 | -750 | -808.696 | -948.242 | -808.696 | -750 | -500 | 0
|  |  | KN | 0 | 2225 | 3337.5 | 3598.6972 | 4219.6769 | 3598.6972 | 3337.5 | 2225 | 0 | -2225 | -3337.5 | -3598.6972 | -4219.6769 | -3598.6972 | -3337.5 | -2225 | 0
Effective Tension from Functional loads (TeF') |  |  | Kips | 0 | 500 | 750 | 808.696 | 948.242 | 808.696 | 750 | 500 | 0 | -500 | -750 | -808.696 | -948.242 | -808.696 | -750 | -500 | 0
|  |  | KN | 0 | 2225 | 3337.5 | 3598.6972 | 4219.6769 | 3598.6972 | 3337.5 | 2225 | 0 | -2225 | -3337.5 | -3598.6972 | -4219.6769 | -3598.6972 | -3337.5 | -2225 | 0
Effective Tension from Accidental loads (TeA) |  |  | Kips | 0 | 0 | 0 | 0 | 0 | 0 | 0 | 0 | 0 | 0 | 0 | 0 | 0 | 0 | 0 | 0 | 0
|  |  | KN | 0 | 0 | 0 | 0 | 0 | 0 | 0 | 0 | 0 | 0 | 0 | 0 | 0 | 0 | 0 | 0 | 0
Loading - Pressure
Design Pressure (Pd) |  |  | KSi | 3 | 3 | 3 | 3 | 3 | 3 | 3 | 3 | 3 | 3 | 3 | 3 | 3 | 3 | 3 | 3 | 3
|  |  | Mpa | 20.6897 | 20.6897 | 20.6897 | 20.6897 | 20.6897 | 20.6897 | 20.6897 | 20.6897 | 20.6897 | 20.6897 | 20.6897 | 20.6897 | 20.6897 | 20.6897 | 20.6897 | 20.6897 | 20.6897
Termperature of Internal Fluid (T) |  |  | 0C | 25 | 25 | 25 | 25 | 25 | 25 | 25 | 25 | 25 | 25 | 25 | 25 | 25 | 25 | 25 | 25 | 25
Internal Pressure (Pi) |  |  | KSi | 3 | 3 | 3 | 3 | 3 | 3 | 3 | 3 | 3 | 3 | 3 | 3 | 3 | 3 | 3 | 3 | 3
|  |  | MPa | 20.6897 | 20.6897 | 20.6897 | 20.6897 | 20.6897 | 20.6897 | 20.6897 | 20.6897 | 20.6897 | 20.6897 | 20.6897 | 20.6897 | 20.6897 | 20.6897 | 20.6897 | 20.6897 | 20.6897
Minimum Internal Pressure at Reference point (Pmin) |  |  | KSi | 0 | 0 | 0 | 0 | 0 | 0 | 0 | 0 | 0 | 0 | 0 | 0 | 0 | 0 | 0 | 0 | 0
|  |  | MPa | 0 | 0 | 0 | 0 | 0 | 0 | 0 | 0 | 0 | 0 | 0 | 0 | 0 | 0 | 0 | 0 | 0
Incidental Pressure (PInc) |  |  | KSi | 3.3 | 3.3 | 3.3 | 3.3 | 3.3 | 3.3 | 3.3 | 3.3 | 3.3 | 3.3 | 3.3 | 3.3 | 3.3 | 3.3 | 3.3 | 3.3 | 3.3
|  |  | MPa | 22.7586 | 22.7586 | 22.7586 | 22.7586 | 22.7586 | 22.7586 | 22.7586 | 22.7586 | 22.7586 | 22.7586 | 22.7586 | 22.7586 | 22.7586 | 22.7586 | 22.7586 | 22.7586 | 22.7586
External Pressure (Pe) |  |  | KSi | 0 | 0 | 0 | 0 | 0 | 0 | 0 | 0 | 0 | 0 | 0 | 0 | 0 | 0 | 0 | 0 | 0
|  |  | MPa | 0 | 0 | 0 | 0 | 0 | 0 | 0 | 0 | 0 | 0 | 0 | 0 | 0 | 0 | 0 | 0 | 0
Material Properties
Young's Modolus (E) |  |  | ksi | 30000 | 30000 | 30000 | 30000 | 30000 | 30000 | 30000 | 30000 | 30000 | 30000 | 30000 | 30000 | 30000 | 30000 | 30000 | 30000 | 30000
|  |  | MPa | 206896.5517 | 206896.5517 | 206896.5517 | 206896.5517 | 206896.5517 | 206896.5517 | 206896.5517 | 206896.5517 | 206896.5517 | 206896.5517 | 206896.5517 | 206896.5517 | 206896.5517 | 206896.5517 | 206896.5517 | 206896.5517 | 206896.5517
Poission's Ratio (ϑ) |  |  |  | 0.293 | 0.293 | 0.293 | 0.293 | 0.293 | 0.293 | 0.293 | 0.293 | 0.293 | 0.293 | 0.293 | 0.293 | 0.293 | 0.293 | 0.293 | 0.293 | 0.293
Temperature Derating Factor for the Yield Stress (fy,temp) |  |  |  | 1.1106 | 1.1106 | 1.1106 | 1.1106 | 1.1106 | 1.1106 | 1.1106 | 1.1106 | 1.1106 | 1.1106 | 1.1106 | 1.1106 | 1.1106 | 1.1106 | 1.1106 | 1.1106 | 1.1106
|  |  | Ksi | 0 | 0 | 0 | 0 | 0 | 0 | 0 | 0 | 0 | 0 | 0 | 0 | 0 | 0 | 0 | 0 | 0
|  |  | MPa | 0 | 0 | 0 | 0 | 0 | 0 | 0 | 0 | 0 | 0 | 0 | 0 | 0 | 0 | 0 | 0 | 0
Temperature Derating Factor for the Tensile Stress (fu,temp) |  |  | Ksi | 0 | 0 | 0 | 0 | 0 | 0 | 0 | 0 | 0 | 0 | 0 | 0 | 0 | 0 | 0 | 0 | 0
|  |  | MPa | 0 | 0 | 0 | 0 | 0 | 0 | 0 | 0 | 0 | 0 | 0 | 0 | 0 | 0 | 0 | 0 | 0
|  |  | Select material | X65 | X65 | X65 | X65 | X65 | X65 | X65 | X65 | X65 | X65 | X65 | X65 | X65 | X65 | X65 | X65 | X65
Specified Minimum Yield Strength (SMYS) |  |  | Ksi | 65 | 65 | 65 | 65 | 65 | 65 | 65 | 65 | 65 | 65 | 65 | 65 | 65 | 65 | 65 | 65 | 65
|  |  | Mpa | 448 | 448 | 448 | 448 | 448 | 448 | 448 | 448 | 448 | 448 | 448 | 448 | 448 | 448 | 448 | 448 | 448
Specified Minimum Tensile Strength (SMTS) |  |  | Ksi | 77 | 77 | 77 | 77 | 77 | 77 | 77 | 77 | 77 | 77 | 77 | 77 | 77 | 77 | 77 | 77 | 77
|  |  | Mpa | 530 | 530 | 530 | 530 | 530 | 530 | 530 | 530 | 530 | 530 | 530 | 530 | 530 | 530 | 530 | 530 | 530
Plastic Bending Moment Resistance (Mp) |  |  | inch-kips | 45839.3062 | 45839.3062 | 45839.3062 | 45839.3062 | 45839.3062 | 45839.3062 | 45839.3062 | 45839.3062 | 45839.3062 | 45839.3062 | 45839.3062 | 45839.3062 | 45839.3062 | 45839.3062 | 45839.3062 | 45839.3062 | 45839.3062 | equation 5.21 DNV-OS-F101
|  |  | ft-kips | 3819.9422 | 3819.9422 | 3819.9422 | 3819.9422 | 3819.9422 | 3819.9422 | 3819.9422 | 3819.9422 | 3819.9422 | 3819.9422 | 3819.9422 | 3819.9422 | 3819.9422 | 3819.9422 | 3819.9422 | 3819.9422 | 3819.9422
|  |  | MNm | 5.1703 | 5.1703 | 5.1703 | 5.1703 | 5.1703 | 5.1703 | 5.1703 | 5.1703 | 5.1703 | 5.1703 | 5.1703 | 5.1703 | 5.1703 | 5.1703 | 5.1703 | 5.1703 | 5.1703
|  |  | KNm | 5170.2586 | 5170.2586 | 5170.2586 | 5170.2586 | 5170.2586 | 5170.2586 | 5170.2586 | 5170.2586 | 5170.2586 | 5170.2586 | 5170.2586 | 5170.2586 | 5170.2586 | 5170.2586 | 5170.2586 | 5170.2586 | 5170.2586
Plastic Axial Force Resistance (Sp) |  |  | Kips | 3463.8227 | 3463.8227 | 3463.8227 | 3463.8227 | 3463.8227 | 3463.8227 | 3463.8227 | 3463.8227 | 3463.8227 | 3463.8227 | 3463.8227 | 3463.8227 | 3463.8227 | 3463.8227 | 3463.8227 | 3463.8227 | 3463.8227 | equation 5.20 DNV-OS-F101
|  |  | MN | 15.4085 | 15.4085 | 15.4085 | 15.4085 | 15.4085 | 15.4085 | 15.4085 | 15.4085 | 15.4085 | 15.4085 | 15.4085 | 15.4085 | 15.4085 | 15.4085 | 15.4085 | 15.4085 | 15.4085
|  |  | KN | 15408.4638 | 15408.4638 | 15408.4638 | 15408.4638 | 15408.4638 | 15408.4638 | 15408.4638 | 15408.4638 | 15408.4638 | 15408.4638 | 15408.4638 | 15408.4638 | 15408.4638 | 15408.4638 | 15408.4638 | 15408.4638 | 15408.4638
Yield Strength (fy) |  |  | Ksi | 62.4 | 62.4 | 62.4 | 62.4 | 62.4 | 62.4 | 62.4 | 62.4 | 62.4 | 62.4 | 62.4 | 62.4 | 62.4 | 62.4 | 62.4 | 62.4 | 62.4 | equation 5.5 DNV-OS-F101
|  |  | Mpa | 430.3448 | 430.3448 | 430.3448 | 430.3448 | 430.3448 | 430.3448 | 430.3448 | 430.3448 | 430.3448 | 430.3448 | 430.3448 | 430.3448 | 430.3448 | 430.3448 | 430.3448 | 430.3448 | 430.3448
Tensile Strength (fu) |  |  | Ksi | 73.92 | 73.92 | 73.92 | 73.92 | 73.92 | 73.92 | 73.92 | 73.92 | 73.92 | 73.92 | 73.92 | 73.92 | 73.92 | 73.92 | 73.92 | 73.92 | 73.92 | equation 5.6 DNV-OS-F101
|  |  | Mpa | 509.7931 | 509.7931 | 509.7931 | 509.7931 | 509.7931 | 509.7931 | 509.7931 | 509.7931 | 509.7931 | 509.7931 | 509.7931 | 509.7931 | 509.7931 | 509.7931 | 509.7931 | 509.7931 | 509.7931
Propagating Pressure (ppr) |  |  | KSi | 0.022496 | 0.022496 | 0.022496 | 0.022496 | 0.022496 | 0.022496 | 0.022496 | 0.022496 | 0.022496 | 0.022496 | 0.022496 | 0.022496 | 0.022496 | 0.022496 | 0.022496 | 0.022496 | 0.022496
|  |  | MPa | 0.15514 | 0.15514 | 0.15514 | 0.15514 | 0.15514 | 0.15514 | 0.15514 | 0.15514 | 0.15514 | 0.15514 | 0.15514 | 0.15514 | 0.15514 | 0.15514 | 0.15514 | 0.15514 | 0.15514
Elastic Collapse Pressure with thickness t1 (Pel) |  |  | KSi | 0.12819 | 0.12819 | 0.12819 | 0.12819 | 0.12819 | 0.12819 | 0.12819 | 0.12819 | 0.12819 | 0.12819 | 0.12819 | 0.12819 | 0.12819 | 0.12819 | 0.12819 | 0.12819 | 0.12819 | equation 5.11 DNV-OS-F101
|  |  | MPa | 0.88409 | 0.88409 | 0.88409 | 0.88409 | 0.88409 | 0.88409 | 0.88409 | 0.88409 | 0.88409 | 0.88409 | 0.88409 | 0.88409 | 0.88409 | 0.88409 | 0.88409 | 0.88409 | 0.88409
Elastic Collapse Pressure with thickness t2 (Pel) |  |  | KSi | 0.068007 | 0.068007 | 0.068007 | 0.068007 | 0.068007 | 0.068007 | 0.068007 | 0.068007 | 0.068007 | 0.068007 | 0.068007 | 0.068007 | 0.068007 | 0.068007 | 0.068007 | 0.068007 | 0.068007 | equation 5.11 DNV-OS-F101
|  |  | MPa | 0.46901 | 0.46901 | 0.46901 | 0.46901 | 0.46901 | 0.46901 | 0.46901 | 0.46901 | 0.46901 | 0.46901 | 0.46901 | 0.46901 | 0.46901 | 0.46901 | 0.46901 | 0.46901 | 0.46901
Plastic Collapse Pressue with wall thickness t1 (Pp) |  |  | KSi | 1.56 | 1.56 | 1.56 | 1.56 | 1.56 | 1.56 | 1.56 | 1.56 | 1.56 | 1.56 | 1.56 | 1.56 | 1.56 | 1.56 | 1.56 | 1.56 | 1.56 | equation 5.12 DNV-OS-F101
|  |  | MPa | 10.7586 | 10.7586 | 10.7586 | 10.7586 | 10.7586 | 10.7586 | 10.7586 | 10.7586 | 10.7586 | 10.7586 | 10.7586 | 10.7586 | 10.7586 | 10.7586 | 10.7586 | 10.7586 | 10.7586
Plastic Collapse Pressue with wall thickness t2 (Pp) |  |  | KSi | 1.2629 | 1.2629 | 1.2629 | 1.2629 | 1.2629 | 1.2629 | 1.2629 | 1.2629 | 1.2629 | 1.2629 | 1.2629 | 1.2629 | 1.2629 | 1.2629 | 1.2629 | 1.2629 | 1.2629 | equation 5.12 DNV-OS-F101
|  |  | MPa | 8.7094 | 8.7094 | 8.7094 | 8.7094 | 8.7094 | 8.7094 | 8.7094 | 8.7094 | 8.7094 | 8.7094 | 8.7094 | 8.7094 | 8.7094 | 8.7094 | 8.7094 | 8.7094 | 8.7094
Containment Resistance or Burst Pressure (Pb) |  |  | KSi | 1.4731 | 1.4731 | 1.4731 | 1.4731 | 1.4731 | 1.4731 | 1.4731 | 1.4731 | 1.4731 | 1.4731 | 1.4731 | 1.4731 | 1.4731 | 1.4731 | 1.4731 | 1.4731 | 1.4731 | equation 5.8 DNV-OS-F101
|  |  | MPa | 10.1595 | 10.1595 | 10.1595 | 10.1595 | 10.1595 | 10.1595 | 10.1595 | 10.1595 | 10.1595 | 10.1595 | 10.1595 | 10.1595 | 10.1595 | 10.1595 | 10.1595 | 10.1595 | 10.1595
Collapse Pressure for t1 (Pc) |  |  | KSi | 0.10699 | 0.10699 | 0.10699 | 0.10699 | 0.10699 | 0.10699 | 0.10699 | 0.10699 | 0.10699 | 0.10699 | 0.10699 | 0.10699 | 0.10699 | 0.10699 | 0.10699 | 0.10699 | 0.10699 | equation 13.13 DNV-OS-F101
|  |  | MPa | 0.73788 | 0.73788 | 0.73788 | 0.73788 | 0.73788 | 0.73788 | 0.73788 | 0.73788 | 0.73788 | 0.73788 | 0.73788 | 0.73788 | 0.73788 | 0.73788 | 0.73788 | 0.73788 | 0.73788
Collapse Pressure for t2 (Pc) |  |  | KSi | 0.058627 | 0.058627 | 0.058627 | 0.058627 | 0.058627 | 0.058627 | 0.058627 | 0.058627 | 0.058627 | 0.058627 | 0.058627 | 0.058627 | 0.058627 | 0.058627 | 0.058627 | 0.058627 | 0.058627 | equation 13.13 DNV-OS-F101
|  |  | MPa | 0.40432 | 0.40432 | 0.40432 | 0.40432 | 0.40432 | 0.40432 | 0.40432 | 0.40432 | 0.40432 | 0.40432 | 0.40432 | 0.40432 | 0.40432 | 0.40432 | 0.40432 | 0.40432 | 0.40432
Ratio Of Diameter of Pipe and Effective Thickness (D/t2) - Operation |  |  | Ratio | 98.8235 | 98.8235 | 98.8235 | 98.8235 | 98.8235 | 98.8235 | 98.8235 | 98.8235 | 98.8235 | 98.8235 | 98.8235 | 98.8235 | 98.8235 | 98.8235 | 98.8235 | 98.8235 | 98.8235
Ratio Of Thickness and Diameter of Pipe (t2/D) -Operation |  |  | Ratio | 0.010119 | 0.010119 | 0.010119 | 0.010119 | 0.010119 | 0.010119 | 0.010119 | 0.010119 | 0.010119 | 0.010119 | 0.010119 | 0.010119 | 0.010119 | 0.010119 | 0.010119 | 0.010119 | 0.010119
Ratio Of Effective Thickness and Diameter of Pipe (D/t1) - Installation |  |  | Ratio | 80 | 80 | 80 | 80 | 80 | 80 | 80 | 80 | 80 | 80 | 80 | 80 | 80 | 80 | 80 | 80 | 80
Ratio Of Thickness and Diameter of Pipe (t1/D) - Installation |  |  | Ratio | 0.0125 | 0.0125 | 0.0125 | 0.0125 | 0.0125 | 0.0125 | 0.0125 | 0.0125 | 0.0125 | 0.0125 | 0.0125 | 0.0125 | 0.0125 | 0.0125 | 0.0125 | 0.0125 | 0.0125
For collapse pressure t1 wall thickness
b |  |  | Ksi | -0.12819 | -0.12819 | -0.12819 | -0.12819 | -0.12819 | -0.12819 | -0.12819 | -0.12819 | -0.12819 | -0.12819 | -0.12819 | -0.12819 | -0.12819 | -0.12819 | -0.12819 | -0.12819 | -0.12819
|  |  | Mpa | -0.88409 | -0.88409 | -0.88409 | -0.88409 | -0.88409 | -0.88409 | -0.88409 | -0.88409 | -0.88409 | -0.88409 | -0.88409 | -0.88409 | -0.88409 | -0.88409 | -0.88409 | -0.88409 | -0.88409
c |  |  | Ksi^2 | -2.9136 | -2.9136 | -2.9136 | -2.9136 | -2.9136 | -2.9136 | -2.9136 | -2.9136 | -2.9136 | -2.9136 | -2.9136 | -2.9136 | -2.9136 | -2.9136 | -2.9136 | -2.9136 | -2.9136
|  |  | Mpa^2 | -138.5757 | -138.5757 | -138.5757 | -138.5757 | -138.5757 | -138.5757 | -138.5757 | -138.5757 | -138.5757 | -138.5757 | -138.5757 | -138.5757 | -138.5757 | -138.5757 | -138.5757 | -138.5757 | -138.5757
d |  |  | Ksi^3 | 0.31197 | 0.31197 | 0.31197 | 0.31197 | 0.31197 | 0.31197 | 0.31197 | 0.31197 | 0.31197 | 0.31197 | 0.31197 | 0.31197 | 0.31197 | 0.31197 | 0.31197 | 0.31197 | 0.31197
|  |  | Mpa^3 | 102.3313 | 102.3313 | 102.3313 | 102.3313 | 102.3313 | 102.3313 | 102.3313 | 102.3313 | 102.3313 | 102.3313 | 102.3313 | 102.3313 | 102.3313 | 102.3313 | 102.3313 | 102.3313 | 102.3313
u |  |  | Ksi^2 | -0.97301 | -0.97301 | -0.97301 | -0.97301 | -0.97301 | -0.97301 | -0.97301 | -0.97301 | -0.97301 | -0.97301 | -0.97301 | -0.97301 | -0.97301 | -0.97301 | -0.97301 | -0.97301 | -0.97301
|  |  | Mpa^2 | -46.2787 | -46.2787 | -46.2787 | -46.2787 | -46.2787 | -46.2787 | -46.2787 | -46.2787 | -46.2787 | -46.2787 | -46.2787 | -46.2787 | -46.2787 | -46.2787 | -46.2787 | -46.2787 | -46.2787
v |  |  | Ksi^3 | 0.093657 | 0.093657 | 0.093657 | 0.093657 | 0.093657 | 0.093657 | 0.093657 | 0.093657 | 0.093657 | 0.093657 | 0.093657 | 0.093657 | 0.093657 | 0.093657 | 0.093657 | 0.093657 | 0.093657
|  |  | Mpa^3 | 30.7212 | 30.7212 | 30.7212 | 30.7212 | 30.7212 | 30.7212 | 30.7212 | 30.7212 | 30.7212 | 30.7212 | 30.7212 | 30.7212 | 30.7212 | 30.7212 | 30.7212 | 30.7212 | 30.7212
φ |  |  | Radians | 1.6685 | 1.6685 | 1.6685 | 1.6685 | 1.6685 | 1.6685 | 1.6685 | 1.6685 | 1.6685 | 1.6685 | 1.6685 | 1.6685 | 1.6685 | 1.6685 | 1.6685 | 1.6685 | 1.6685
|  |  | Radians | 1.6685 | 1.6685 | 1.6685 | 1.6685 | 1.6685 | 1.6685 | 1.6685 | 1.6685 | 1.6685 | 1.6685 | 1.6685 | 1.6685 | 1.6685 | 1.6685 | 1.6685 | 1.6685 | 1.6685
y |  |  | Ksi | 0.064261 | 0.064261 | 0.064261 | 0.064261 | 0.064261 | 0.064261 | 0.064261 | 0.064261 | 0.064261 | 0.064261 | 0.064261 | 0.064261 | 0.064261 | 0.064261 | 0.064261 | 0.064261 | 0.064261
|  |  | Mpa | 0.44318 | 0.44318 | 0.44318 | 0.44318 | 0.44318 | 0.44318 | 0.44318 | 0.44318 | 0.44318 | 0.44318 | 0.44318 | 0.44318 | 0.44318 | 0.44318 | 0.44318 | 0.44318 | 0.44318
For collapse pressure t2 wall thickness
b |  |  | Ksi | -0.068007 | -0.068007 | -0.068007 | -0.068007 | -0.068007 | -0.068007 | -0.068007 | -0.068007 | -0.068007 | -0.068007 | -0.068007 | -0.068007 | -0.068007 | -0.068007 | -0.068007 | -0.068007 | -0.068007
|  |  | Mpa | -0.46901 | -0.46901 | -0.46901 | -0.46901 | -0.46901 | -0.46901 | -0.46901 | -0.46901 | -0.46901 | -0.46901 | -0.46901 | -0.46901 | -0.46901 | -0.46901 | -0.46901 | -0.46901 | -0.46901
c |  |  | Ksi^2 | -1.8494 | -1.8494 | -1.8494 | -1.8494 | -1.8494 | -1.8494 | -1.8494 | -1.8494 | -1.8494 | -1.8494 | -1.8494 | -1.8494 | -1.8494 | -1.8494 | -1.8494 | -1.8494 | -1.8494
|  |  | Mpa^2 | -87.9632 | -87.9632 | -87.9632 | -87.9632 | -87.9632 | -87.9632 | -87.9632 | -87.9632 | -87.9632 | -87.9632 | -87.9632 | -87.9632 | -87.9632 | -87.9632 | -87.9632 | -87.9632 | -87.9632
d |  |  | Ksi^3 | 0.10846 | 0.10846 | 0.10846 | 0.10846 | 0.10846 | 0.10846 | 0.10846 | 0.10846 | 0.10846 | 0.10846 | 0.10846 | 0.10846 | 0.10846 | 0.10846 | 0.10846 | 0.10846 | 0.10846
|  |  | Mpa^3 | 35.576 | 35.576 | 35.576 | 35.576 | 35.576 | 35.576 | 35.576 | 35.576 | 35.576 | 35.576 | 35.576 | 35.576 | 35.576 | 35.576 | 35.576 | 35.576 | 35.576
u |  |  | Ksi^2 | -0.61699 | -0.61699 | -0.61699 | -0.61699 | -0.61699 | -0.61699 | -0.61699 | -0.61699 | -0.61699 | -0.61699 | -0.61699 | -0.61699 | -0.61699 | -0.61699 | -0.61699 | -0.61699 | -0.61699
|  |  | Mpa^2 | -29.3455 | -29.3455 | -29.3455 | -29.3455 | -29.3455 | -29.3455 | -29.3455 | -29.3455 | -29.3455 | -29.3455 | -29.3455 | -29.3455 | -29.3455 | -29.3455 | -29.3455 | -29.3455 | -29.3455
v |  |  | Ksi^3 | 0.033255 | 0.033255 | 0.033255 | 0.033255 | 0.033255 | 0.033255 | 0.033255 | 0.033255 | 0.033255 | 0.033255 | 0.033255 | 0.033255 | 0.033255 | 0.033255 | 0.033255 | 0.033255 | 0.033255
|  |  | Mpa^3 | 10.9082 | 10.9082 | 10.9082 | 10.9082 | 10.9082 | 10.9082 | 10.9082 | 10.9082 | 10.9082 | 10.9082 | 10.9082 | 10.9082 | 10.9082 | 10.9082 | 10.9082 | 10.9082 | 10.9082
φ |  |  | Radians | 1.6395 | 1.6395 | 1.6395 | 1.6395 | 1.6395 | 1.6395 | 1.6395 | 1.6395 | 1.6395 | 1.6395 | 1.6395 | 1.6395 | 1.6395 | 1.6395 | 1.6395 | 1.6395 | 1.6395
|  |  | Radians | 1.6395 | 1.6395 | 1.6395 | 1.6395 | 1.6395 | 1.6395 | 1.6395 | 1.6395 | 1.6395 | 1.6395 | 1.6395 | 1.6395 | 1.6395 | 1.6395 | 1.6395 | 1.6395 | 1.6395
y |  |  | Ksi | 0.035958 | 0.035958 | 0.035958 | 0.035958 | 0.035958 | 0.035958 | 0.035958 | 0.035958 | 0.035958 | 0.035958 | 0.035958 | 0.035958 | 0.035958 | 0.035958 | 0.035958 | 0.035958 | 0.035958
|  |  | Mpa | 0.24798 | 0.24798 | 0.24798 | 0.24798 | 0.24798 | 0.24798 | 0.24798 | 0.24798 | 0.24798 | 0.24798 | 0.24798 | 0.24798 | 0.24798 | 0.24798 | 0.24798 | 0.24798 | 0.24798
β for D/t2<15 |  |  |  | 0.5 | 0.5 | 0.5 | 0.5 | 0.5 | 0.5 | 0.5 | 0.5 | 0.5 | 0.5 | 0.5 | 0.5 | 0.5 | 0.5 | 0.5 | 0.5 | 0.5
β for 15<D/t2<60 |  |  |  | -0.43137 | -0.43137 | -0.43137 | -0.43137 | -0.43137 | -0.43137 | -0.43137 | -0.43137 | -0.43137 | -0.43137 | -0.43137 | -0.43137 | -0.43137 | -0.43137 | -0.43137 | -0.43137 | -0.43137
β for D/t2>60 |  |  |  | 0 | 0 | 0 | 0 | 0 | 0 | 0 | 0 | 0 | 0 | 0 | 0 | 0 | 0 | 0 | 0 | 0
β |  |  |  | -0.43137 | -0.43137 | -0.43137 | -0.43137 | -0.43137 | -0.43137 | -0.43137 | -0.43137 | -0.43137 | -0.43137 | -0.43137 | -0.43137 | -0.43137 | -0.43137 | -0.43137 | -0.43137 | -0.43137
(pi-pe)/pb |  |  |  | 2.0365 | 2.0365 | 2.0365 | 2.0365 | 2.0365 | 2.0365 | 2.0365 | 2.0365 | 2.0365 | 2.0365 | 2.0365 | 2.0365 | 2.0365 | 2.0365 | 2.0365 | 2.0365 | 2.0365
αp for (pi-pe)/pb<2/3 |  |  |  | 1.4314 | 1.4314 | 1.4314 | 1.4314 | 1.4314 | 1.4314 | 1.4314 | 1.4314 | 1.4314 | 1.4314 | 1.4314 | 1.4314 | 1.4314 | 1.4314 | 1.4314 | 1.4314 | 1.4314
αp for (pi-pe)/pb>=2/3 |  |  |  | 3.6354 | 3.6354 | 3.6354 | 3.6354 | 3.6354 | 3.6354 | 3.6354 | 3.6354 | 3.6354 | 3.6354 | 3.6354 | 3.6354 | 3.6354 | 3.6354 | 3.6354 | 3.6354 | 3.6354
αp |  |  |  | 3.6354 | 3.6354 | 3.6354 | 3.6354 | 3.6354 | 3.6354 | 3.6354 | 3.6354 | 3.6354 | 3.6354 | 3.6354 | 3.6354 | 3.6354 | 3.6354 | 3.6354 | 3.6354 | 3.6354
αc |  |  |  | 0.92036 | 0.92036 | 0.92036 | 0.92036 | 0.92036 | 0.92036 | 0.92036 | 0.92036 | 0.92036 | 0.92036 | 0.92036 | 0.92036 | 0.92036 | 0.92036 | 0.92036 | 0.92036 | 0.92036
Msd |  |  | Kips-Ft | -1561.6425 | -1127.4945 | -584.73 | -425.7 | 0 | 425.7 | 584.73 | 1127.4945 | 1561.6425 | 1127.4945 | 584.73 | 425.7 | 0 | -425.7 | -584.73 | -1127.4945 | -1561.6425 | equation 4.5 DNV-OS-F101
|  |  | KN-M | -2110.3277 | -1523.6412 | -790.1756 | -575.2703 | 0 | 575.2703 | 790.1756 | 1523.6412 | 2110.3277 | 1523.6412 | 790.1756 | 575.2703 | 0 | -575.2703 | -790.1756 | -1523.6412 | -2110.3277
Ssd |  |  | Kips | 0 | 1650 | 2475 | 2668.6968 | 3129.1986 | 2668.6968 | 2475 | 1650 | 0 | -1650 | -2475 | -2668.6968 | -3129.1986 | -2668.6968 | -2475 | -1650 | 0 | equation 4.7 DNV-OS-F101
|  |  | KN | 0 | 7366.0714 | 11049.1071 | 11913.825 | 13969.6366 | 11913.825 | 11049.1071 | 7366.0714 | 0 | -7366.0714 | -11049.1071 | -11913.825 | -13969.6366 | -11913.825 | -11049.1071 | -7366.0714 | 0
M'sd |  |  |  | -0.40881 | -0.29516 | -0.15307 | -0.11144 | 0 | 0.11144 | 0.15307 | 0.29516 | 0.40881 | 0.29516 | 0.15307 | 0.11144 | 0 | -0.11144 | -0.15307 | -0.29516 | -0.40881
|  |  |  | -0.55245 | -0.39886 | -0.20686 | -0.1506 | 0 | 0.1506 | 0.20686 | 0.39886 | 0.55245 | 0.39886 | 0.20686 | 0.1506 | 0 | -0.1506 | -0.20686 | -0.39886 | -0.55245
S'sd |  |  |  | 0 | 0.47635 | 0.71453 | 0.77045 | 0.90339 | 0.77045 | 0.71453 | 0.47635 | 0 | -0.47635 | -0.71453 | -0.77045 | -0.90339 | -0.77045 | -0.71453 | -0.47635 | 0
|  |  |  | 0 | 2.1266 | 3.1899 | 3.4395 | 4.033 | 3.4395 | 3.1899 | 2.1266 | 0 | -2.1266 | -3.1899 | -3.4395 | -4.033 | -3.4395 | -3.1899 | -2.1266 | 0
Outputs
Pipe members subjected to bending moment, effective tension and net internal overpressure shall be
designed to satisfy the following equation (Combined Loading Criteria) equation 1 |  |  | Ksi | 64.9241 | 65.1033 | 65.4029 | 65.5064 | 65.8195 | 65.5064 | 65.4029 | 65.1033 | 64.9241 | 65.1033 | 65.4029 | 65.5064 | 65.8195 | 65.5064 | 65.4029 | 65.1033 | 64.9241 | equation 5.19 a DNV-OS-F101
|  |  | Mpa | 64.9241 | 65.1033 | 65.4029 | 65.5064 | 65.8195 | 65.5064 | 65.4029 | 65.1033 | 64.9241 | 65.1033 | 65.4029 | 65.5064 | 65.8195 | 65.5064 | 65.4029 | 65.1033 | 64.9241
|  |  | Limit | 1 | 1 | 1 | 1 | 1 | 1 | 1 | 1 | 1 | 1 | 1 | 1 | 1 | 1 | 1 | 1 | 1
|  |  |  | NOTACCEPTED | NOTACCEPTED | NOTACCEPTED | NOTACCEPTED | NOTACCEPTED | NOTACCEPTED | NOTACCEPTED | NOTACCEPTED | NOTACCEPTED | NOTACCEPTED | NOTACCEPTED | NOTACCEPTED | NOTACCEPTED | NOTACCEPTED | NOTACCEPTED | NOTACCEPTED | NOTACCEPTED
Loads |  | Design Pressure | psi | 3000 | 3000 | 3000 | 3000 | 3000 | 3000 | 3000 | 3000 | 3000 | 3000 | 3000 | 3000 | 3000 | 3000 | 3000 | 3000 | 3000
|  | Total Bending Moment | kips-ft | -1561.6425 | -1127.4945 | -584.73 | -425.7 | 0 | 425.7 | 584.73 | 1127.4945 | 1561.6425 | 1127.4945 | 584.73 | 425.7 | 0 | -425.7 | -584.73 | -1127.4945 | -1561.6425
|  | Total Effective Tension | kips | 0 | 1650 | 2475 | 2668.6968 | 3129.1986 | 2668.6968 | 2475 | 1650 | 0 | -1650 | -2475 | -2668.6968 | -3129.1986 | -2668.6968 | -2475 | -1650 | 0
|  | Utilization | Limit is 1 | 64.9241 | 65.1033 | 65.4029 | 65.5064 | 65.8195 | 65.5064 | 65.4029 | 65.1033 | 64.9241 | 65.1033 | 65.4029 | 65.5064 | 65.8195 | 65.5064 | 65.4029 | 65.1033 | 64.9241
For Proposal Plot
|  | ULS Factor |  | 1.3
|  | Total Bending Moment | kips-ft | -2030.1353 | -1465.7429 | -760.149 | -553.41 | 0 | 553.41 | 760.149 | 1465.7429 | 2030.1353 | 1465.7429 | 760.149 | 553.41 | 0 | -553.41 | -760.149 | -1465.7429 | -2030.1353
|  | Total Effective Tension | kips | 0 | 2145 | 3217.5 | 3469.3058 | 4067.9582 | 3469.3058 | 3217.5 | 2145 | 0 | -2145 | -3217.5 | -3469.3058 | -4067.9582 | -3469.3058 | -3217.5 | -2145 | 0
Loading
|  | SLS Utilization | BM | 600
|  |  | Tension | 1230
|  | ULS Utilization | BM | 1200 | 1320 | 1700
|  |  | Tension | 1845 | 2337 | -1100

## Int Over Pressure_2
Limit State | ϒF | ϒE | ϒF' | ϒA | [16 empty] | Notes |  |  | Future Recommendations
ULS (System Check) | 1.2 | 0.7 | [18 empty] | Section 5, Subsection B |  |  | Checks should be done with reciprocals of Gamma as well where applicable.
ULS (Local Check) | 1.1 | 1.3 | 1.1
FLS | 1 | 1 | 1
ALS | 1 | 1 | 1 | 1
ϒSC |  | ϒm |  | αu
Pressure Cointainment (Low) | 1.046 | ULS & ALS | 1.15 | Normal | 0.96 | [15 empty] | table 5.5, 5.4 DNV-OS-F101 section 5
Pressure Cointainment (Normal) | 1.138 | SLS & FLS | 1 | Supplementry Reqirement U | 1
Pressure Cointainment (High) | 1.308
Other (Low) | 1.04
Other (Medium) | 1.14
Other (High) | 1.26
η |  | αfab |  | ϒc | [16 empty] | table 5.7 DNV-OS-F101 section 5
Low | 0.83 | Seamless Pipe | 1 | With Buckling | 0.9
Normal | 0.79 | UO & TRB & ERW | 0.93 | With out Buckling | 1
High | 0.75 | UOE | 0.85 | No Proper Conditions | 1.05
API Material Grades | [20 empty] | table 13.4 DNV-OS-F101
API Grade | SMYS |  | SMTS
| Ksi | Mpa | Ksi | Mpa
X42 | 42 | 289 | 60 | 413
X46 | 46 | 317 | 63 | 434
X52 | 52 | 358 | 66 | 455
X56 | 56 | 386 | 71 | 489
X60 | 60 | 413 | 75 | 517
X65 | 65 | 448 | 77 | 530
X70 | 70 | 482 | 82 | 565
X80 | 80 | 551 | 90 | 620
Inputs |  |  | Units | [17 empty] | Notes | VA Comments | MP Comments
Pipe Physical Properties |  |  |  | Changing bending moment
Thickness of Pipe (t) |  |  | Inch | 1.063 | 1.063 | 1.063 | 1.063 | 1.063 | 1.063 | 1.063 | 1.063 | 1.063 | 1.063 | 1.063 | 1.063 | 1.063 | 1.063 | 1.063 | 1.063 | 1.063
|  |  | Meteres | 0.027 | 0.027 | 0.027 | 0.027 | 0.027 | 0.027 | 0.027 | 0.027 | 0.027 | 0.027 | 0.027 | 0.027 | 0.027 | 0.027 | 0.027 | 0.027 | 0.027
Diameter of pipe (D) |  |  | Inch | 20 | 20 | 20 | 20 | 20 | 20 | 20 | 20 | 20 | 20 | 20 | 20 | 20 | 20 | 20 | 20 | 20
|  |  | Meteres | 0.508 | 0.508 | 0.508 | 0.508 | 0.508 | 0.508 | 0.508 | 0.508 | 0.508 | 0.508 | 0.508 | 0.508 | 0.508 | 0.508 | 0.508 | 0.508 | 0.508
Fabrication Tolerance (tfab) |  |  | % | 0.1 | 0.1 | 0.1 | 0.1 | 0.1 | 0.1 | 0.1 | 0.1 | 0.1 | 0.1 | 0.1 | 0.1 | 0.1 | 0.1 | 0.1 | 0.1 | 0.1
|  |  | Meteres | 0.00254 | 0.00254 | 0.00254 | 0.00254 | 0.00254 | 0.00254 | 0.00254 | 0.00254 | 0.00254 | 0.00254 | 0.00254 | 0.00254 | 0.00254 | 0.00254 | 0.00254 | 0.00254 | 0.00254
Corrosive tolerance (tcorr) |  |  | Inch | 0.23622 | 0.23622 | 0.23622 | 0.23622 | 0.23622 | 0.23622 | 0.23622 | 0.23622 | 0.23622 | 0.23622 | 0.23622 | 0.23622 | 0.23622 | 0.23622 | 0.23622 | 0.23622 | 0.23622
|  |  | Meteres | 0.006 | 0.006 | 0.006 | 0.006 | 0.006 | 0.006 | 0.006 | 0.006 | 0.006 | 0.006 | 0.006 | 0.006 | 0.006 | 0.006 | 0.006 | 0.006 | 0.006
Ovality, out of roundness (fo) |  |  | % | 3 | 3 | 3 | 3 | 3 | 3 | 3 | 3 | 3 | 3 | 3 | 3 | 3 | 3 | 3 | 3 | 3
Thickness, t1 - Installation |  |  | Inch | 0.963 | 0.963 | 0.963 | 0.963 | 0.963 | 0.963 | 0.963 | 0.963 | 0.963 | 0.963 | 0.963 | 0.963 | 0.963 | 0.963 | 0.963 | 0.963 | 0.963 | table 5.2 DNV-OS-F101
|  |  | Meteres | 0.02446 | 0.02446 | 0.02446 | 0.02446 | 0.02446 | 0.02446 | 0.02446 | 0.02446 | 0.02446 | 0.02446 | 0.02446 | 0.02446 | 0.02446 | 0.02446 | 0.02446 | 0.02446 | 0.02446
Thickness, t1 - Operation |  |  | Inch | 0.72678 | 0.72678 | 0.72678 | 0.72678 | 0.72678 | 0.72678 | 0.72678 | 0.72678 | 0.72678 | 0.72678 | 0.72678 | 0.72678 | 0.72678 | 0.72678 | 0.72678 | 0.72678 | 0.72678 | table 5.2 DNV-OS-F101
|  |  | Meteres | 0.01846 | 0.01846 | 0.01846 | 0.01846 | 0.01846 | 0.01846 | 0.01846 | 0.01846 | 0.01846 | 0.01846 | 0.01846 | 0.01846 | 0.01846 | 0.01846 | 0.01846 | 0.01846 | 0.01846
Thickness, t2 -Installation |  |  | Inch | 1.063 | 1.063 | 1.063 | 1.063 | 1.063 | 1.063 | 1.063 | 1.063 | 1.063 | 1.063 | 1.063 | 1.063 | 1.063 | 1.063 | 1.063 | 1.063 | 1.063 | table 5.2 DNV-OS-F101
|  |  | Meteres | 0.027 | 0.027 | 0.027 | 0.027 | 0.027 | 0.027 | 0.027 | 0.027 | 0.027 | 0.027 | 0.027 | 0.027 | 0.027 | 0.027 | 0.027 | 0.027 | 0.027
Thickness, t2 - Operation |  |  | Inch | 0.82678 | 0.82678 | 0.82678 | 0.82678 | 0.82678 | 0.82678 | 0.82678 | 0.82678 | 0.82678 | 0.82678 | 0.82678 | 0.82678 | 0.82678 | 0.82678 | 0.82678 | 0.82678 | 0.82678 | table 5.2 DNV-OS-F101
|  |  | Meters | 0.021 | 0.021 | 0.021 | 0.021 | 0.021 | 0.021 | 0.021 | 0.021 | 0.021 | 0.021 | 0.021 | 0.021 | 0.021 | 0.021 | 0.021 | 0.021 | 0.021
Thickness, t3 - Installation |  |  | Inch | 1.063 | 1.063 | 1.063 | 1.063 | 1.063 | 1.063 | 1.063 | 1.063 | 1.063 | 1.063 | 1.063 | 1.063 | 1.063 | 1.063 | 1.063 | 1.063 | 1.063 | table 5.2 DNV-OS-F101
|  |  | Meteres | 0.024 | 0.024 | 0.024 | 0.024 | 0.024 | 0.024 | 0.024 | 0.024 | 0.024 | 0.024 | 0.024 | 0.024 | 0.024 | 0.024 | 0.024 | 0.024 | 0.024
Thickness, t3 - Operation |  |  | Inch | 0.94489 | 0.94489 | 0.94489 | 0.94489 | 0.94489 | 0.94489 | 0.94489 | 0.94489 | 0.94489 | 0.94489 | 0.94489 | 0.94489 | 0.94489 | 0.94489 | 0.94489 | 0.94489 | 0.94489 | table 5.2 DNV-OS-F101
|  |  | Meters | 0.027 | 0.027 | 0.027 | 0.027 | 0.027 | 0.027 | 0.027 | 0.027 | 0.027 | 0.027 | 0.027 | 0.027 | 0.027 | 0.027 | 0.027 | 0.027 | 0.027
Parameters
Functional Load factor (ϒF) |  |  | ULS (System Check) | 1.2 | 1.2 | 1.2 | 1.2 | 1.2 | 1.2 | 1.2 | 1.2 | 1.2 | 1.2 | 1.2 | 1.2 | 1.2 | 1.2 | 1.2 | 1.2 | 1.2
Enviromental loads factor (ϒE) |  |  | ULS (Local Check) | 1.1 | 1.1 | 1.1 | 1.1 | 1.1 | 1.1 | 1.1 | 1.1 | 1.1 | 1.1 | 1.1 | 1.1 | 1.1 | 1.1 | 1.1 | 1.1 | 1.1
Interference Load factor (ϒF') |  |  | FLS | 1 | 1 | 1 | 1 | 1 | 1 | 1 | 1 | 1 | 1 | 1 | 1 | 1 | 1 | 1 | 1 | 1
Accidental load factor (ϒA) |  |  | ALS | 1 | 1 | 1 | 1 | 1 | 1 | 1 | 1 | 1 | 1 | 1 | 1 | 1 | 1 | 1 | 1 | 1
Safety Class Resistance Factor (ϒSC) |  |  | Pressure Cointainment (Low) | 1.046 | 1.046 | 1.046 | 1.046 | 1.046 | 1.046 | 1.046 | 1.046 | 1.046 | 1.046 | 1.046 | 1.046 | 1.046 | 1.046 | 1.046 | 1.046 | 1.046
Material Resistance Factor (ϒm) |  |  | SLS & FLS | 1 | 1 | 1 | 1 | 1 | 1 | 1 | 1 | 1 | 1 | 1 | 1 | 1 | 1 | 1 | 1 | 1
Condition Factor (ϒc) |  |  | With out Buckling | 1 | 1 | 1 | 1 | 1 | 1 | 1 | 1 | 1 | 1 | 1 | 1 | 1 | 1 | 1 | 1 | 1
Material Strength Factor (αu) |  |  | Normal | 0.96 | 0.96 | 0.96 | 0.96 | 0.96 | 0.96 | 0.96 | 0.96 | 0.96 | 0.96 | 0.96 | 0.96 | 0.96 | 0.96 | 0.96 | 0.96 | 0.96
Usage factor η for WSD |  |  | High | 0.75 | 0.75 | 0.75 | 0.75 | 0.75 | 0.75 | 0.75 | 0.75 | 0.75 | 0.75 | 0.75 | 0.75 | 0.75 | 0.75 | 0.75 | 0.75 | 0.75
Fabrication Factor (αfab) |  |  | Seamless Pipe | 1 | 1 | 1 | 1 | 1 | 1 | 1 | 1 | 1 | 1 | 1 | 1 | 1 | 1 | 1 | 1 | 1
Loading - Bending Moment
Bending Moment from Functional loads (Mf) |  |  | Kips-Ft | -473.225 | -341.665 | -177.1909 | -129 | 0 | 129 | 177.1909 | 341.665 | 473.225 | 341.665 | 177.1909 | 129 | 0 | -129 | -177.1909 | -341.665 | -473.225
|  |  | KN-M | -639.4932 | -461.7095 | -239.4472 | -174.3243 | 0 | 174.3243 | 239.4472 | 461.7095 | 639.4932 | 461.7095 | 239.4472 | 174.3243 | 0 | -174.3243 | -239.4472 | -461.7095 | -639.4932
Bending Moment from Enviromntal loads (ME) |  |  | Kips-Ft | -473.225 | -341.665 | -177.1909 | -129 | 0 | 129 | 177.1909 | 341.665 | 473.225 | 341.665 | 177.1909 | 129 | 0 | -129 | -177.1909 | -341.665 | -473.225
|  |  | KN-M | -639.4932 | -461.7095 | -239.4472 | -174.3243 | 0 | 174.3243 | 239.4472 | 461.7095 | 639.4932 | 461.7095 | 239.4472 | 174.3243 | 0 | -174.3243 | -239.4472 | -461.7095 | -639.4932
Bending Moment from Functional loads (Mf') |  |  | Kips-Ft | -473.225 | -341.665 | -177.1909 | -129 | 0 | 129 | 177.1909 | 341.665 | 473.225 | 341.665 | 177.1909 | 129 | 0 | -129 | -177.1909 | -341.665 | -473.225
|  |  | KN-M | -639.4932 | -461.7095 | -239.4472 | -174.3243 | 0 | 174.3243 | 239.4472 | 461.7095 | 639.4932 | 461.7095 | 239.4472 | 174.3243 | 0 | -174.3243 | -239.4472 | -461.7095 | -639.4932
Bending Moment from Accidental loads (MA) |  |  | Kips-Ft | 0 | 0 | 0 | 0 | 0 | 0 | 0 | 0 | 0 | 0 | 0 | 0 | 0 | 0 | 0 | 0 | 0
|  |  | KN-M | 0 | 0 | 0 | 0 | 0 | 0 | 0 | 0 | 0 | 0 | 0 | 0 | 0 | 0 | 0 | 0 | 0
Loading - Effective Tension
Effective Tension from Functional loads (TeF) |  |  | Kips | 0 | 500 | 750 | 808.696 | 948.242 | 808.696 | 750 | 500 | 0 | -500 | -750 | -808.696 | -948.242 | -808.696 | -750 | -500 | 0
|  |  | KN | 0 | 2225 | 3337.5 | 3598.6972 | 4219.6769 | 3598.6972 | 3337.5 | 2225 | 0 | -2225 | -3337.5 | -3598.6972 | -4219.6769 | -3598.6972 | -3337.5 | -2225 | 0
Effective Tension from Enviromental loads (TeE) |  |  | Kips | 0 | 500 | 750 | 808.696 | 948.242 | 808.696 | 750 | 500 | 0 | -500 | -750 | -808.696 | -948.242 | -808.696 | -750 | -500 | 0
|  |  | KN | 0 | 2225 | 3337.5 | 3598.6972 | 4219.6769 | 3598.6972 | 3337.5 | 2225 | 0 | -2225 | -3337.5 | -3598.6972 | -4219.6769 | -3598.6972 | -3337.5 | -2225 | 0
Effective Tension from Functional loads (TeF') |  |  | Kips | 0 | 500 | 750 | 808.696 | 948.242 | 808.696 | 750 | 500 | 0 | -500 | -750 | -808.696 | -948.242 | -808.696 | -750 | -500 | 0
|  |  | KN | 0 | 2225 | 3337.5 | 3598.6972 | 4219.6769 | 3598.6972 | 3337.5 | 2225 | 0 | -2225 | -3337.5 | -3598.6972 | -4219.6769 | -3598.6972 | -3337.5 | -2225 | 0
Effective Tension from Accidental loads (TeA) |  |  | Kips | 0 | 0 | 0 | 0 | 0 | 0 | 0 | 0 | 0 | 0 | 0 | 0 | 0 | 0 | 0 | 0 | 0
|  |  | KN | 0 | 0 | 0 | 0 | 0 | 0 | 0 | 0 | 0 | 0 | 0 | 0 | 0 | 0 | 0 | 0 | 0
Loading - Pressure
Design Pressure (Pd) |  |  | KSi | 3 | 3 | 3 | 3 | 3 | 3 | 3 | 3 | 3 | 3 | 3 | 3 | 3 | 3 | 3 | 3 | 3
|  |  | Mpa | 20.6897 | 20.6842 | 20.6842 | 20.6842 | 20.6842 | 20.6842 | 20.6842 | 20.6842 | 20.6842 | 20.6842 | 20.6842 | 20.6842 | 20.6842 | 20.6842 | 20.6842 | 20.6842 | 20.6842
Termperature of Internal Fluid (T) |  |  | 0C | 25 | 25 | 25 | 25 | 25 | 25 | 25 | 25 | 25 | 25 | 25 | 25 | 25 | 25 | 25 | 25 | 25
Internal Pressure (Pi) |  |  | KSi | 3 | 3 | 3 | 3 | 3 | 3 | 3 | 3 | 3 | 3 | 3 | 3 | 3 | 3 | 3 | 3 | 3
|  |  | MPa | 20.6897 | 20.6897 | 20.6897 | 20.6897 | 20.6897 | 20.6897 | 20.6897 | 20.6897 | 20.6897 | 20.6897 | 20.6897 | 20.6897 | 20.6897 | 20.6897 | 20.6897 | 20.6897 | 20.6897
Minimum Internal Pressure at Reference point (Pmin) |  |  | KSi | 0 | 0 | 0 | 0 | 0 | 0 | 0 | 0 | 0 | 0 | 0 | 0 | 0 | 0 | 0 | 0 | 0
|  |  | MPa | 0 | 0 | 0 | 0 | 0 | 0 | 0 | 0 | 0 | 0 | 0 | 0 | 0 | 0 | 0 | 0 | 0
Incidental Pressure (PInc) |  |  | KSi | 3.3 | 3.3 | 3.3 | 3.3 | 3.3 | 3.3 | 3.3 | 3.3 | 3.3 | 3.3 | 3.3 | 3.3 | 3.3 | 3.3 | 3.3 | 3.3 | 3.3
|  |  | MPa | 22.7586 | 22.7586 | 22.7586 | 22.7586 | 22.7586 | 22.7586 | 22.7586 | 22.7586 | 22.7586 | 22.7586 | 22.7586 | 22.7586 | 22.7586 | 22.7586 | 22.7586 | 22.7586 | 22.7586
External Pressure (Pe) |  |  | KSi | 0 | 0 | 0 | 0 | 0 | 0 | 0 | 0 | 0 | 0 | 0 | 0 | 0 | 0 | 0 | 0 | 0
|  |  | MPa | 0 | 0 | 0 | 0 | 0 | 0 | 0 | 0 | 0 | 0 | 0 | 0 | 0 | 0 | 0 | 0 | 0
Material Properties
Young's Modolus (E) |  |  | ksi | 30000 | 30000 | 30000 | 30000 | 30000 | 30000 | 30000 | 30000 | 30000 | 30000 | 30000 | 30000 | 30000 | 30000 | 30000 | 30000 | 30000
|  |  | MPa | 206896.5517 | 206842.3448 | 206842.3448 | 206842.3448 | 206842.3448 | 206842.3448 | 206842.3448 | 206842.3448 | 206842.3448 | 206842.3448 | 206842.3448 | 206842.3448 | 206842.3448 | 206842.3448 | 206842.3448 | 206842.3448 | 206842.3448
Poission's Ratio (ϑ) |  |  |  | 0.3 | 0.3 | 0.3 | 0.3 | 0.3 | 0.3 | 0.3 | 0.3 | 0.3 | 0.3 | 0.3 | 0.3 | 0.3 | 0.3 | 0.3 | 0.3 | 0.3
Temperature Derating Factor for the Yield Stress (fy,temp) |  |  |  | 1.1106 | 1.1106 | 1.1106 | 1.1106 | 1.1106 | 1.1106 | 1.1106 | 1.1106 | 1.1106 | 1.1106 | 1.1106 | 1.1106 | 1.1106 | 1.1106 | 1.1106 | 1.1106 | 1.1106
|  |  | Ksi | 0 | 0 | 0 | 0 | 0 | 0 | 0 | 0 | 0 | 0 | 0 | 0 | 0 | 0 | 0 | 0 | 0 |  |  |  | This derating can be obtained by formula or tables. Design temparature should also be provided
|  |  | MPa | 0 | 0 | 0 | 0 | 0 | 0 | 0 | 0 | 0 | 0 | 0 | 0 | 0 | 0 | 0 | 0 | 0
Temperature Derating Factor for the Tensile Stress (fu,temp) |  |  | Ksi | 0 | 0 | 0 | 0 | 0 | 0 | 0 | 0 | 0 | 0 | 0 | 0 | 0 | 0 | 0 | 0 | 0 |  |  |  | This derating can be obtained by formula or tables. Design temparature should also be provided
|  |  | MPa | 0 | 0 | 0 | 0 | 0 | 0 | 0 | 0 | 0 | 0 | 0 | 0 | 0 | 0 | 0 | 0 | 0
|  |  | Select material | X65 | X65 | X65 | X65 | X65 | X65 | X65 | X65 | X65 | X65 | X65 | X65 | X65 | X65 | X65 | X65 | X65
Specified Minimum Yield Strength (SMYS) |  |  | Ksi | 65 | 65 | 65 | 65 | 65 | 65 | 65 | 65 | 65 | 65 | 65 | 65 | 65 | 65 | 65 | 65 | 65
|  |  | Mpa | 448 | 448 | 448 | 448 | 448 | 448 | 448 | 448 | 448 | 448 | 448 | 448 | 448 | 448 | 448 | 448 | 448
Specified Minimum Tensile Strength (SMTS) |  |  | Ksi | 77 | 77 | 77 | 77 | 77 | 77 | 77 | 77 | 77 | 77 | 77 | 77 | 77 | 77 | 77 | 77 | 77
|  |  | Mpa | 530 | 530 | 530 | 530 | 530 | 530 | 530 | 530 | 530 | 530 | 530 | 530 | 530 | 530 | 530 | 530 | 530
Plastic Bending Moment Resistance (Mp) |  |  | inch-kips | 18965.516 | 18965.516 | 18965.516 | 18965.516 | 18965.516 | 18965.516 | 18965.516 | 18965.516 | 18965.516 | 18965.516 | 18965.516 | 18965.516 | 18965.516 | 18965.516 | 18965.516 | 18965.516 | 18965.516 | equation 5.21 DNV-OS-F101
|  |  | ft-kips | 1580.4597 | 1580.4597 | 1580.4597 | 1580.4597 | 1580.4597 | 1580.4597 | 1580.4597 | 1580.4597 | 1580.4597 | 1580.4597 | 1580.4597 | 1580.4597 | 1580.4597 | 1580.4597 | 1580.4597 | 1580.4597 | 1580.4597
|  |  | MNm | 2.1391 | 2.1391 | 2.1391 | 2.1391 | 2.1391 | 2.1391 | 2.1391 | 2.1391 | 2.1391 | 2.1391 | 2.1391 | 2.1391 | 2.1391 | 2.1391 | 2.1391 | 2.1391 | 2.1391
|  |  | KNm | 2139.1385 | 2139.1385 | 2139.1385 | 2139.1385 | 2139.1385 | 2139.1385 | 2139.1385 | 2139.1385 | 2139.1385 | 2139.1385 | 2139.1385 | 2139.1385 | 2139.1385 | 2139.1385 | 2139.1385 | 2139.1385 | 2139.1385
Plastic Axial Force Resistance (Sp) |  |  | Kips | 3107.5597 | 3107.5597 | 3107.5597 | 3107.5597 | 3107.5597 | 3107.5597 | 3107.5597 | 3107.5597 | 3107.5597 | 3107.5597 | 3107.5597 | 3107.5597 | 3107.5597 | 3107.5597 | 3107.5597 | 3107.5597 | 3107.5597 | equation 5.20 DNV-OS-F101
|  |  | MN | 13.8237 | 13.8237 | 13.8237 | 13.8237 | 13.8237 | 13.8237 | 13.8237 | 13.8237 | 13.8237 | 13.8237 | 13.8237 | 13.8237 | 13.8237 | 13.8237 | 13.8237 | 13.8237 | 13.8237
|  |  | KN | 13823.6641 | 13823.6641 | 13823.6641 | 13823.6641 | 13823.6641 | 13823.6641 | 13823.6641 | 13823.6641 | 13823.6641 | 13823.6641 | 13823.6641 | 13823.6641 | 13823.6641 | 13823.6641 | 13823.6641 | 13823.6641 | 13823.6641
Yield Strength (fy) |  |  | Ksi | 62.4 | 62.4 | 62.4 | 62.4 | 62.4 | 62.4 | 62.4 | 62.4 | 62.4 | 62.4 | 62.4 | 62.4 | 62.4 | 62.4 | 62.4 | 62.4 | 62.4 | equation 5.5 DNV-OS-F101
|  |  | Mpa | 430.3448 | 430.3448 | 430.3448 | 430.3448 | 430.3448 | 430.3448 | 430.3448 | 430.3448 | 430.3448 | 430.3448 | 430.3448 | 430.3448 | 430.3448 | 430.3448 | 430.3448 | 430.3448 | 430.3448
Tensile Strength (fu) |  |  | Ksi | 73.92 | 73.92 | 73.92 | 73.92 | 73.92 | 73.92 | 73.92 | 73.92 | 73.92 | 73.92 | 73.92 | 73.92 | 73.92 | 73.92 | 73.92 | 73.92 | 73.92 | equation 5.6 DNV-OS-F101
|  |  | Mpa | 509.7931 | 509.7931 | 509.7931 | 509.7931 | 509.7931 | 509.7931 | 509.7931 | 509.7931 | 509.7931 | 509.7931 | 509.7931 | 509.7931 | 509.7931 | 509.7931 | 509.7931 | 509.7931 | 509.7931
Propagating Pressure (ppr) |  |  | KSi | 0.75884 | 0.75884 | 0.75884 | 0.75884 | 0.75884 | 0.75884 | 0.75884 | 0.75884 | 0.75884 | 0.75884 | 0.75884 | 0.75884 | 0.75884 | 0.75884 | 0.75884 | 0.75884 | 0.75884
|  |  | MPa | 5.2334 | 5.2334 | 5.2334 | 5.2334 | 5.2334 | 5.2334 | 5.2334 | 5.2334 | 5.2334 | 5.2334 | 5.2334 | 5.2334 | 5.2334 | 5.2334 | 5.2334 | 5.2334 | 5.2334
Elastic Collapse Pressure with thickness t1 (Pel) |  |  | KSi | 7.3604 | 7.3604 | 7.3604 | 7.3604 | 7.3604 | 7.3604 | 7.3604 | 7.3604 | 7.3604 | 7.3604 | 7.3604 | 7.3604 | 7.3604 | 7.3604 | 7.3604 | 7.3604 | 7.3604 | equation 5.11 DNV-OS-F101
|  |  | MPa | 50.7611 | 50.7611 | 50.7611 | 50.7611 | 50.7611 | 50.7611 | 50.7611 | 50.7611 | 50.7611 | 50.7611 | 50.7611 | 50.7611 | 50.7611 | 50.7611 | 50.7611 | 50.7611 | 50.7611
Elastic Collapse Pressure with thickness t2 (Pel) |  |  | KSi | 4.6579 | 4.6579 | 4.6579 | 4.6579 | 4.6579 | 4.6579 | 4.6579 | 4.6579 | 4.6579 | 4.6579 | 4.6579 | 4.6579 | 4.6579 | 4.6579 | 4.6579 | 4.6579 | 4.6579 | equation 5.11 DNV-OS-F101
|  |  | MPa | 32.1234 | 32.1234 | 32.1234 | 32.1234 | 32.1234 | 32.1234 | 32.1234 | 32.1234 | 32.1234 | 32.1234 | 32.1234 | 32.1234 | 32.1234 | 32.1234 | 32.1234 | 32.1234 | 32.1234
Plastic Collapse Pressue with wall thickness t1 (Pp) |  |  | KSi | 6.0091 | 6.0091 | 6.0091 | 6.0091 | 6.0091 | 6.0091 | 6.0091 | 6.0091 | 6.0091 | 6.0091 | 6.0091 | 6.0091 | 6.0091 | 6.0091 | 6.0091 | 6.0091 | 6.0091 | equation 5.12 DNV-OS-F101
|  |  | MPa | 41.4422 | 41.4422 | 41.4422 | 41.4422 | 41.4422 | 41.4422 | 41.4422 | 41.4422 | 41.4422 | 41.4422 | 41.4422 | 41.4422 | 41.4422 | 41.4422 | 41.4422 | 41.4422 | 41.4422
Plastic Collapse Pressue with wall thickness t2 (Pp) |  |  | KSi | 5.1591 | 5.1591 | 5.1591 | 5.1591 | 5.1591 | 5.1591 | 5.1591 | 5.1591 | 5.1591 | 5.1591 | 5.1591 | 5.1591 | 5.1591 | 5.1591 | 5.1591 | 5.1591 | 5.1591 | equation 5.12 DNV-OS-F101
|  |  | MPa | 35.58 | 35.58 | 35.58 | 35.58 | 35.58 | 35.58 | 35.58 | 35.58 | 35.58 | 35.58 | 35.58 | 35.58 | 35.58 | 35.58 | 35.58 | 35.58 | 35.58
Containment Resistance (Pb) |  |  | KSi | 6.2141 | 6.2141 | 6.2141 | 6.2141 | 6.2141 | 6.2141 | 6.2141 | 6.2141 | 6.2141 | 6.2141 | 6.2141 | 6.2141 | 6.2141 | 6.2141 | 6.2141 | 6.2141 | 6.2141 | equation 5.8 DNV-OS-F101
|  |  | MPa | 42.8559 | 42.8559 | 42.8559 | 42.8559 | 42.8559 | 42.8559 | 42.8559 | 42.8559 | 42.8559 | 42.8559 | 42.8559 | 42.8559 | 42.8559 | 42.8559 | 42.8559 | 42.8559 | 42.8559
Collapse Pressure for t1 (Pc) |  |  | KSi | 3.4447 | 3.4447 | 3.4447 | 3.4447 | 3.4447 | 3.4447 | 3.4447 | 3.4447 | 3.4447 | 3.4447 | 3.4447 | 3.4447 | 3.4447 | 3.4447 | 3.4447 | 3.4447 | 3.4447 | equation 13.13 DNV-OS-F101
|  |  | MPa | 23.7568 | 23.7568 | 23.7568 | 23.7568 | 23.7568 | 23.7568 | 23.7568 | 23.7568 | 23.7568 | 23.7568 | 23.7568 | 23.7568 | 23.7568 | 23.7568 | 23.7568 | 23.7568 | 23.7568
Collapse Pressure for t2 (Pc) |  |  | KSi | 2.5072 | 2.5072 | 2.5072 | 2.5072 | 2.5072 | 2.5072 | 2.5072 | 2.5072 | 2.5072 | 2.5072 | 2.5072 | 2.5072 | 2.5072 | 2.5072 | 2.5072 | 2.5072 | 2.5072 | equation 13.13 DNV-OS-F101
|  |  | MPa | 17.2912 | 17.2912 | 17.2912 | 17.2912 | 17.2912 | 17.2912 | 17.2912 | 17.2912 | 17.2912 | 17.2912 | 17.2912 | 17.2912 | 17.2912 | 17.2912 | 17.2912 | 17.2912 | 17.2912
Ratio Of Diameter of Pipe and Effective Thickness (D/t2) - Operation |  |  | Ratio | 24.1902 | 24.1902 | 24.1902 | 24.1902 | 24.1902 | 24.1902 | 24.1902 | 24.1902 | 24.1902 | 24.1902 | 24.1902 | 24.1902 | 24.1902 | 24.1902 | 24.1902 | 24.1902 | 24.1902
Ratio Of Thickness and Diameter of Pipe (t2/D) -Operation |  |  | Ratio | 0.041339 | 0.041339 | 0.041339 | 0.041339 | 0.041339 | 0.041339 | 0.041339 | 0.041339 | 0.041339 | 0.041339 | 0.041339 | 0.041339 | 0.041339 | 0.041339 | 0.041339 | 0.041339 | 0.041339
Ratio Of Effective Thickness and Diameter of Pipe (D/t1) - Installation |  |  | Ratio | 20.7684 | 20.7684 | 20.7684 | 20.7684 | 20.7684 | 20.7684 | 20.7684 | 20.7684 | 20.7684 | 20.7684 | 20.7684 | 20.7684 | 20.7684 | 20.7684 | 20.7684 | 20.7684 | 20.7684
Ratio Of Thickness and Diameter of Pipe (t1/D) - Installation |  |  | Ratio | 0.04815 | 0.04815 | 0.04815 | 0.04815 | 0.04815 | 0.04815 | 0.04815 | 0.04815 | 0.04815 | 0.04815 | 0.04815 | 0.04815 | 0.04815 | 0.04815 | 0.04815 | 0.04815 | 0.04815
For collapse pressure t1 wall thickness
b |  |  | Ksi | -7.3604 | -7.3604 | -7.3604 | -7.3604 | -7.3604 | -7.3604 | -7.3604 | -7.3604 | -7.3604 | -7.3604 | -7.3604 | -7.3604 | -7.3604 | -7.3604 | -7.3604 | -7.3604 | -7.3604
|  |  | Mpa | -50.7611 | -50.7611 | -50.7611 | -50.7611 | -50.7611 | -50.7611 | -50.7611 | -50.7611 | -50.7611 | -50.7611 | -50.7611 | -50.7611 | -50.7611 | -50.7611 | -50.7611 | -50.7611 | -50.7611
c |  |  | Ksi^2 | -63.6667 | -63.6667 | -63.6667 | -63.6667 | -63.6667 | -63.6667 | -63.6667 | -63.6667 | -63.6667 | -63.6667 | -63.6667 | -63.6667 | -63.6667 | -63.6667 | -63.6667 | -63.6667 | -63.6667
|  |  | Mpa^2 | -3028.1422 | -3028.1422 | -3028.1422 | -3028.1422 | -3028.1422 | -3028.1422 | -3028.1422 | -3028.1422 | -3028.1422 | -3028.1422 | -3028.1422 | -3028.1422 | -3028.1422 | -3028.1422 | -3028.1422 | -3028.1422 | -3028.1422
d |  |  | Ksi^3 | 265.7789 | 265.7789 | 265.7789 | 265.7789 | 265.7789 | 265.7789 | 265.7789 | 265.7789 | 265.7789 | 265.7789 | 265.7789 | 265.7789 | 265.7789 | 265.7789 | 265.7789 | 265.7789 | 265.7789
|  |  | Mpa^3 | 87179.9226 | 87179.9226 | 87179.9226 | 87179.9226 | 87179.9226 | 87179.9226 | 87179.9226 | 87179.9226 | 87179.9226 | 87179.9226 | 87179.9226 | 87179.9226 | 87179.9226 | 87179.9226 | 87179.9226 | 87179.9226 | 87179.9226
u |  |  | Ksi^2 | -27.2417 | -27.2417 | -27.2417 | -27.2417 | -27.2417 | -27.2417 | -27.2417 | -27.2417 | -27.2417 | -27.2417 | -27.2417 | -27.2417 | -27.2417 | -27.2417 | -27.2417 | -27.2417 | -27.2417
|  |  | Mpa^2 | -1295.6792 | -1295.6792 | -1295.6792 | -1295.6792 | -1295.6792 | -1295.6792 | -1295.6792 | -1295.6792 | -1295.6792 | -1295.6792 | -1295.6792 | -1295.6792 | -1295.6792 | -1295.6792 | -1295.6792 | -1295.6792 | -1295.6792
v |  |  | Ksi^3 | 40.0195 | 40.0195 | 40.0195 | 40.0195 | 40.0195 | 40.0195 | 40.0195 | 40.0195 | 40.0195 | 40.0195 | 40.0195 | 40.0195 | 40.0195 | 40.0195 | 40.0195 | 40.0195 | 40.0195
|  |  | Mpa^3 | 13127.0693 | 13127.0693 | 13127.0693 | 13127.0693 | 13127.0693 | 13127.0693 | 13127.0693 | 13127.0693 | 13127.0693 | 13127.0693 | 13127.0693 | 13127.0693 | 13127.0693 | 13127.0693 | 13127.0693 | 13127.0693 | 13127.0693
φ |  |  | Radians | 1.8561 | 1.8561 | 1.8561 | 1.8561 | 1.8561 | 1.8561 | 1.8561 | 1.8561 | 1.8561 | 1.8561 | 1.8561 | 1.8561 | 1.8561 | 1.8561 | 1.8561 | 1.8561 | 1.8561
|  |  | Radians | 1.8561 | 1.8561 | 1.8561 | 1.8561 | 1.8561 | 1.8561 | 1.8561 | 1.8561 | 1.8561 | 1.8561 | 1.8561 | 1.8561 | 1.8561 | 1.8561 | 1.8561 | 1.8561 | 1.8561
y |  |  | Ksi | 0.99129 | 0.99129 | 0.99129 | 0.99129 | 0.99129 | 0.99129 | 0.99129 | 0.99129 | 0.99129 | 0.99129 | 0.99129 | 0.99129 | 0.99129 | 0.99129 | 0.99129 | 0.99129 | 0.99129
|  |  | Mpa | 6.8365 | 6.8365 | 6.8365 | 6.8365 | 6.8365 | 6.8365 | 6.8365 | 6.8365 | 6.8365 | 6.8365 | 6.8365 | 6.8365 | 6.8365 | 6.8365 | 6.8365 | 6.8365 | 6.8365
For collapse pressure calculations:
b |  |  | Ksi | -4.6579 | -4.6579 | -4.6579 | -4.6579 | -4.6579 | -4.6579 | -4.6579 | -4.6579 | -4.6579 | -4.6579 | -4.6579 | -4.6579 | -4.6579 | -4.6579 | -4.6579 | -4.6579 | -4.6579
|  |  | Mpa | -32.1234 | -32.1234 | -32.1234 | -32.1234 | -32.1234 | -32.1234 | -32.1234 | -32.1234 | -32.1234 | -32.1234 | -32.1234 | -32.1234 | -32.1234 | -32.1234 | -32.1234 | -32.1234 | -32.1234
c |  |  | Ksi^2 | -44.0555 | -44.0555 | -44.0555 | -44.0555 | -44.0555 | -44.0555 | -44.0555 | -44.0555 | -44.0555 | -44.0555 | -44.0555 | -44.0555 | -44.0555 | -44.0555 | -44.0555 | -44.0555 | -44.0555
|  |  | Mpa^2 | -2095.3888 | -2095.3888 | -2095.3888 | -2095.3888 | -2095.3888 | -2095.3888 | -2095.3888 | -2095.3888 | -2095.3888 | -2095.3888 | -2095.3888 | -2095.3888 | -2095.3888 | -2095.3888 | -2095.3888 | -2095.3888 | -2095.3888
d |  |  | Ksi^3 | 123.9764 | 123.9764 | 123.9764 | 123.9764 | 123.9764 | 123.9764 | 123.9764 | 123.9764 | 123.9764 | 123.9764 | 123.9764 | 123.9764 | 123.9764 | 123.9764 | 123.9764 | 123.9764 | 123.9764
|  |  | Mpa^3 | 40666.3183 | 40666.3183 | 40666.3183 | 40666.3183 | 40666.3183 | 40666.3183 | 40666.3183 | 40666.3183 | 40666.3183 | 40666.3183 | 40666.3183 | 40666.3183 | 40666.3183 | 40666.3183 | 40666.3183 | 40666.3183 | 40666.3183
u |  |  | Ksi^2 | -17.0958 | -17.0958 | -17.0958 | -17.0958 | -17.0958 | -17.0958 | -17.0958 | -17.0958 | -17.0958 | -17.0958 | -17.0958 | -17.0958 | -17.0958 | -17.0958 | -17.0958 | -17.0958 | -17.0958
|  |  | Mpa^2 | -813.12 | -813.12 | -813.12 | -813.12 | -813.12 | -813.12 | -813.12 | -813.12 | -813.12 | -813.12 | -813.12 | -813.12 | -813.12 | -813.12 | -813.12 | -813.12 | -813.12
v |  |  | Ksi^3 | 24.0443 | 24.0443 | 24.0443 | 24.0443 | 24.0443 | 24.0443 | 24.0443 | 24.0443 | 24.0443 | 24.0443 | 24.0443 | 24.0443 | 24.0443 | 24.0443 | 24.0443 | 24.0443 | 24.0443
|  |  | Mpa^3 | 7886.9247 | 7886.9247 | 7886.9247 | 7886.9247 | 7886.9247 | 7886.9247 | 7886.9247 | 7886.9247 | 7886.9247 | 7886.9247 | 7886.9247 | 7886.9247 | 7886.9247 | 7886.9247 | 7886.9247 | 7886.9247 | 7886.9247
φ |  |  | Radians | 1.9179 | 1.9179 | 1.9179 | 1.9179 | 1.9179 | 1.9179 | 1.9179 | 1.9179 | 1.9179 | 1.9179 | 1.9179 | 1.9179 | 1.9179 | 1.9179 | 1.9179 | 1.9179 | 1.9179
|  |  | Radians | 1.9179 | 1.9179 | 1.9179 | 1.9179 | 1.9179 | 1.9179 | 1.9179 | 1.9179 | 1.9179 | 1.9179 | 1.9179 | 1.9179 | 1.9179 | 1.9179 | 1.9179 | 1.9179 | 1.9179
y |  |  | Ksi | 0.95459 | 0.95459 | 0.95459 | 0.95459 | 0.95459 | 0.95459 | 0.95459 | 0.95459 | 0.95459 | 0.95459 | 0.95459 | 0.95459 | 0.95459 | 0.95459 | 0.95459 | 0.95459 | 0.95459
|  |  | Mpa | 6.5834 | 6.5834 | 6.5834 | 6.5834 | 6.5834 | 6.5834 | 6.5834 | 6.5834 | 6.5834 | 6.5834 | 6.5834 | 6.5834 | 6.5834 | 6.5834 | 6.5834 | 6.5834 | 6.5834
β for D/t2<15 |  |  |  | 0.5 | 0.5 | 0.5 | 0.5 | 0.5 | 0.5 | 0.5 | 0.5 | 0.5 | 0.5 | 0.5 | 0.5 | 0.5 | 0.5 | 0.5 | 0.5 | 0.5
β for 15<D/t2<60 |  |  |  | 0.39789 | 0.39789 | 0.39789 | 0.39789 | 0.39789 | 0.39789 | 0.39789 | 0.39789 | 0.39789 | 0.39789 | 0.39789 | 0.39789 | 0.39789 | 0.39789 | 0.39789 | 0.39789 | 0.39789
β for D/t2>60 |  |  |  | 0 | 0 | 0 | 0 | 0 | 0 | 0 | 0 | 0 | 0 | 0 | 0 | 0 | 0 | 0 | 0 | 0
β |  |  |  | 0.39789 | 0.39789 | 0.39789 | 0.39789 | 0.39789 | 0.39789 | 0.39789 | 0.39789 | 0.39789 | 0.39789 | 0.39789 | 0.39789 | 0.39789 | 0.39789 | 0.39789 | 0.39789 | 0.39789
(pi-pe)/pb |  |  |  | 0.48277 | 0.48277 | 0.48277 | 0.48277 | 0.48277 | 0.48277 | 0.48277 | 0.48277 | 0.48277 | 0.48277 | 0.48277 | 0.48277 | 0.48277 | 0.48277 | 0.48277 | 0.48277 | 0.48277
αp for (pi-pe)/pb<2/3 |  |  |  | 0.60211 | 0.60211 | 0.60211 | 0.60211 | 0.60211 | 0.60211 | 0.60211 | 0.60211 | 0.60211 | 0.60211 | 0.60211 | 0.60211 | 0.60211 | 0.60211 | 0.60211 | 0.60211 | 0.60211
αp for (pi-pe)/pb>=2/3 |  |  |  | 0.42373 | 0.42373 | 0.42373 | 0.42373 | 0.42373 | 0.42373 | 0.42373 | 0.42373 | 0.42373 | 0.42373 | 0.42373 | 0.42373 | 0.42373 | 0.42373 | 0.42373 | 0.42373 | 0.42373
αp |  |  |  | 0.60211 | 0.60211 | 0.60211 | 0.60211 | 0.60211 | 0.60211 | 0.60211 | 0.60211 | 0.60211 | 0.60211 | 0.60211 | 0.60211 | 0.60211 | 0.60211 | 0.60211 | 0.60211 | 0.60211
αc |  |  |  | 1.0735 | 1.0735 | 1.0735 | 1.0735 | 1.0735 | 1.0735 | 1.0735 | 1.0735 | 1.0735 | 1.0735 | 1.0735 | 1.0735 | 1.0735 | 1.0735 | 1.0735 | 1.0735 | 1.0735
Msd |  |  | Kips-Ft | -1561.6425 | -1127.4945 | -584.73 | -425.7 | 0 | 425.7 | 584.73 | 1127.4945 | 1561.6425 | 1127.4945 | 584.73 | 425.7 | 0 | -425.7 | -584.73 | -1127.4945 | -1561.6425 | equation 4.5 DNV-OS-F101
|  |  | KN-M | -2110.3277 | -1523.6412 | -790.1756 | -575.2703 | 0 | 575.2703 | 790.1756 | 1523.6412 | 2110.3277 | 1523.6412 | 790.1756 | 575.2703 | 0 | -575.2703 | -790.1756 | -1523.6412 | -2110.3277
Ssd |  |  | Kips | 0 | 1650 | 2475 | 2668.6968 | 3129.1986 | 2668.6968 | 2475 | 1650 | 0 | -1650 | -2475 | -2668.6968 | -3129.1986 | -2668.6968 | -2475 | -1650 | 0 | equation 4.7 DNV-OS-F101
|  |  | KN | 0 | 7366.0714 | 11049.1071 | 11913.825 | 13969.6366 | 11913.825 | 11049.1071 | 7366.0714 | 0 | -7366.0714 | -11049.1071 | -11913.825 | -13969.6366 | -11913.825 | -11049.1071 | -7366.0714 | 0
M'sd |  |  |  | -0.98809 | -0.7134 | -0.36997 | -0.26935 | 0 | 0.26935 | 0.36997 | 0.7134 | 0.98809 | 0.7134 | 0.36997 | 0.26935 | 0 | -0.26935 | -0.36997 | -0.7134 | -0.98809
|  |  |  | -1.3353 | -0.96405 | -0.49997 | -0.36399 | 0 | 0.36399 | 0.49997 | 0.96405 | 1.3353 | 0.96405 | 0.49997 | 0.36399 | 0 | -0.36399 | -0.49997 | -0.96405 | -1.3353
S'sd |  |  |  | 0 | 0.53096 | 0.79644 | 0.85878 | 1.007 | 0.85878 | 0.79644 | 0.53096 | 0 | -0.53096 | -0.79644 | -0.85878 | -1.007 | -0.85878 | -0.79644 | -0.53096 | 0
|  |  |  | 0 | 2.3704 | 3.5556 | 3.8338 | 4.4954 | 3.8338 | 3.5556 | 2.3704 | 0 | -2.3704 | -3.5556 | -3.8338 | -4.4954 | -3.8338 | -3.5556 | -2.3704 | 0
Outputs
Pipe members subjected to bending moment, effective tension and net internal overpressure shall be |  |  | Ksi | 1.0004 | 1.0004 | 1.0003 | 1.0001 | 1.0003 | 1.0001 | 1.0003 | 1.0004 | 1.0004 | 1.0004 | 1.0003 | 1.0001 | 1.0003 | 1.0001 | 1.0003 | 1.0004 | 1.0004 | equation 5.19 b DNV-OS-F101
designed to satisfy the following equation (Combined Loading Criteria) equation 2 |  |  | Mpa | 1.0004 | 1.0004 | 1.0003 | 1.0001 | 1.0003 | 1.0001 | 1.0003 | 1.0004 | 1.0004 | 1.0004 | 1.0003 | 1.0001 | 1.0003 | 1.0001 | 1.0003 | 1.0004 | 1.0004
Limit
Loads |  | Design Pressure | psi | 3000 | 3000 | 3000 | 3000 | 3000 | 3000 | 3000 | 3000 | 3000 | 3000 | 3000 | 3000 | 3000 | 3000 | 3000 | 3000 | 3000
|  | Total Bending Moment | kips-ft | -1561.6425 | -1127.4945 | -584.73 | -425.7 | 0 | 425.7 | 584.73 | 1127.4945 | 1561.6425 | 1127.4945 | 584.73 | 425.7 | 0 | -425.7 | -584.73 | -1127.4945 | -1561.6425
|  | Total Effective Tension | kips | 0 | 1650 | 2475 | 2668.6968 | 3129.1986 | 2668.6968 | 2475 | 1650 | 0 | -1650 | -2475 | -2668.6968 | -3129.1986 | -2668.6968 | -2475 | -1650 | 0

## Ext Over Pressure_1
Limit State | ϒF | ϒE | ϒF' | ϒA | [16 empty] | Notes |  |  | Future Recommendations
ULS (System Check) | 1.2 | 0.7 | [18 empty] | Section 5, Subsection B |  |  | Checks should be done with reciprocals of Gamma as well where applicable.
ULS (Local Check) | 1.1 | 1.3 | 1.1
FLS | 1 | 1 | 1
ALS | 1 | 1 | 1 | 1
ϒSC |  | ϒm |  | αu
Pressure Cointainment (Low) | 1.046 | ULS & ALS | 1.15 | Normal | 0.96 | [15 empty] | table 5.5, 5.4 DNV-OS-F101 section 5
Pressure Cointainment (Normal) | 1.138 | SLS & FLS | 1 | Supplementry Reqirement U | 1
Pressure Cointainment (High) | 1.308
Other (Low) | 1.04
Other (Medium) | 1.14
Other (High) | 1.26
η |  | αfab |  | ϒc | [16 empty] | table 5.7 DNV-OS-F101 section 5
Low | 0.83 | Seamless Pipe | 1 | With Buckling | 0.9
Normal | 0.79 | UO & TRB & ERW | 0.93 | With out Buckling | 1
High | 0.75 | UOE | 0.85 | No Proper Conditions | 1.05
API Material Grades | [20 empty] | table 13.4 DNV-OS-F101
API Grade | SMYS |  | SMTS
| Ksi | Mpa | Ksi | Mpa
X42 | 42 | 289 | 60 | 413
X46 | 46 | 317 | 63 | 434
X52 | 52 | 358 | 66 | 455
X56 | 56 | 386 | 71 | 489
X60 | 60 | 413 | 75 | 517
X65 | 65 | 448 | 77 | 530
X70 | 70 | 482 | 82 | 565
X80 | 80 | 551 | 90 | 620
Inputs |  |  | Units | [17 empty] | Notes | VA Comments | MP Comments
Pipe Physical Properties |  |  |  | Changing bending moment
Thickness of Pipe (t) |  |  | Inch | 1.063 | 1.063 | 1.063 | 1.063 | 1.063 | 1.063 | 1.063 | 1.063 | 1.063 | 1.063 | 1.063 | 1.063 | 1.063 | 1.063 | 1.063 | 1.063 | 1.063
|  |  | Meteres | 0.027 | 0.027 | 0.027 | 0.027 | 0.027 | 0.027 | 0.027 | 0.027 | 0.027 | 0.027 | 0.027 | 0.027 | 0.027 | 0.027 | 0.027 | 0.027 | 0.027
Diameter of pipe (D) |  |  | Inch | 20 | 20 | 20 | 20 | 20 | 20 | 20 | 20 | 20 | 20 | 20 | 20 | 20 | 20 | 20 | 20 | 20
|  |  | Meteres | 0.508 | 0.508 | 0.508 | 0.508 | 0.508 | 0.508 | 0.508 | 0.508 | 0.508 | 0.508 | 0.508 | 0.508 | 0.508 | 0.508 | 0.508 | 0.508 | 0.508
Fabrication Tolerance (tfab) |  |  | % | 0.1 | 0.1 | 0.1 | 0.1 | 0.1 | 0.1 | 0.1 | 0.1 | 0.1 | 0.1 | 0.1 | 0.1 | 0.1 | 0.1 | 0.1 | 0.1 | 0.1
|  |  | Meteres | 0.00254 | 0.00254 | 0.00254 | 0.00254 | 0.00254 | 0.00254 | 0.00254 | 0.00254 | 0.00254 | 0.00254 | 0.00254 | 0.00254 | 0.00254 | 0.00254 | 0.00254 | 0.00254 | 0.00254
Corrosive tolerance (tcorr) |  |  | Inch | 0.23622 | 0.23622 | 0.23622 | 0.23622 | 0.23622 | 0.23622 | 0.23622 | 0.23622 | 0.23622 | 0.23622 | 0.23622 | 0.23622 | 0.23622 | 0.23622 | 0.23622 | 0.23622 | 0.23622
|  |  | Meteres | 0.006 | 0.006 | 0.006 | 0.006 | 0.006 | 0.006 | 0.006 | 0.006 | 0.006 | 0.006 | 0.006 | 0.006 | 0.006 | 0.006 | 0.006 | 0.006 | 0.006
Ovality, out of roundness (fo) |  |  | % | 3 | 3 | 3 | 3 | 3 | 3 | 3 | 3 | 3 | 3 | 3 | 3 | 3 | 3 | 3 | 3 | 3
Thickness, t1 - Installation |  |  | Inch | 0.963 | 0.963 | 0.963 | 0.963 | 0.963 | 0.963 | 0.963 | 0.963 | 0.963 | 0.963 | 0.963 | 0.963 | 0.963 | 0.963 | 0.963 | 0.963 | 0.963 | table 5.2 DNV-OS-F101
|  |  | Meteres | 0.02446 | 0.02446 | 0.02446 | 0.02446 | 0.02446 | 0.02446 | 0.02446 | 0.02446 | 0.02446 | 0.02446 | 0.02446 | 0.02446 | 0.02446 | 0.02446 | 0.02446 | 0.02446 | 0.02446
Thickness, t1 - Operation |  |  | Inch | 0.72678 | 0.72678 | 0.72678 | 0.72678 | 0.72678 | 0.72678 | 0.72678 | 0.72678 | 0.72678 | 0.72678 | 0.72678 | 0.72678 | 0.72678 | 0.72678 | 0.72678 | 0.72678 | 0.72678 | table 5.2 DNV-OS-F101
|  |  | Meteres | 0.01846 | 0.01846 | 0.01846 | 0.01846 | 0.01846 | 0.01846 | 0.01846 | 0.01846 | 0.01846 | 0.01846 | 0.01846 | 0.01846 | 0.01846 | 0.01846 | 0.01846 | 0.01846 | 0.01846
Thickness, t2 -Installation |  |  | Inch | 1.063 | 1.063 | 1.063 | 1.063 | 1.063 | 1.063 | 1.063 | 1.063 | 1.063 | 1.063 | 1.063 | 1.063 | 1.063 | 1.063 | 1.063 | 1.063 | 1.063 | table 5.2 DNV-OS-F101
|  |  | Meteres | 0.027 | 0.027 | 0.027 | 0.027 | 0.027 | 0.027 | 0.027 | 0.027 | 0.027 | 0.027 | 0.027 | 0.027 | 0.027 | 0.027 | 0.027 | 0.027 | 0.027
Thickness, t2 - Operation |  |  | Inch | 0.82678 | 0.82678 | 0.82678 | 0.82678 | 0.82678 | 0.82678 | 0.82678 | 0.82678 | 0.82678 | 0.82678 | 0.82678 | 0.82678 | 0.82678 | 0.82678 | 0.82678 | 0.82678 | 0.82678 | table 5.2 DNV-OS-F101
|  |  | Meters | 0.021 | 0.021 | 0.021 | 0.021 | 0.021 | 0.021 | 0.021 | 0.021 | 0.021 | 0.021 | 0.021 | 0.021 | 0.021 | 0.021 | 0.021 | 0.021 | 0.021
Thickness, t3 - Installation |  |  | Inch | 1.063 | 1.063 | 1.063 | 1.063 | 1.063 | 1.063 | 1.063 | 1.063 | 1.063 | 1.063 | 1.063 | 1.063 | 1.063 | 1.063 | 1.063 | 1.063 | 1.063 | table 5.2 DNV-OS-F101
|  |  | Meteres | 0.024 | 0.024 | 0.024 | 0.024 | 0.024 | 0.024 | 0.024 | 0.024 | 0.024 | 0.024 | 0.024 | 0.024 | 0.024 | 0.024 | 0.024 | 0.024 | 0.024
Thickness, t3 - Operation |  |  | Inch | 0.94489 | 0.94489 | 0.94489 | 0.94489 | 0.94489 | 0.94489 | 0.94489 | 0.94489 | 0.94489 | 0.94489 | 0.94489 | 0.94489 | 0.94489 | 0.94489 | 0.94489 | 0.94489 | 0.94489 | table 5.2 DNV-OS-F101
|  |  | Meters | 0.027 | 0.027 | 0.027 | 0.027 | 0.027 | 0.027 | 0.027 | 0.027 | 0.027 | 0.027 | 0.027 | 0.027 | 0.027 | 0.027 | 0.027 | 0.027 | 0.027
Parameters
Functional Load factor (ϒF) |  |  | ULS (System Check) | 1.2 | 1.2 | 1.2 | 1.2 | 1.2 | 1.2 | 1.2 | 1.2 | 1.2 | 1.2 | 1.2 | 1.2 | 1.2 | 1.2 | 1.2 | 1.2 | 1.2
Enviromental loads factor (ϒE) |  |  | ULS (Local Check) | 1.1 | 1.1 | 1.1 | 1.1 | 1.1 | 1.1 | 1.1 | 1.1 | 1.1 | 1.1 | 1.1 | 1.1 | 1.1 | 1.1 | 1.1 | 1.1 | 1.1
Interference Load factor (ϒF') |  |  | FLS | 1 | 1 | 1 | 1 | 1 | 1 | 1 | 1 | 1 | 1 | 1 | 1 | 1 | 1 | 1 | 1 | 1
Accidental load factor (ϒA) |  |  | ALS | 1 | 1 | 1 | 1 | 1 | 1 | 1 | 1 | 1 | 1 | 1 | 1 | 1 | 1 | 1 | 1 | 1
Safety Class Resistance Factor (ϒSC) |  |  | Pressure Cointainment (Low) | 1.046 | 1.046 | 1.046 | 1.046 | 1.046 | 1.046 | 1.046 | 1.046 | 1.046 | 1.046 | 1.046 | 1.046 | 1.046 | 1.046 | 1.046 | 1.046 | 1.046
Material Resistance Factor (ϒm) |  |  | SLS & FLS | 1 | 1 | 1 | 1 | 1 | 1 | 1 | 1 | 1 | 1 | 1 | 1 | 1 | 1 | 1 | 1 | 1
Condition Factor (ϒc) |  |  | With out Buckling | 1 | 1 | 1 | 1 | 1 | 1 | 1 | 1 | 1 | 1 | 1 | 1 | 1 | 1 | 1 | 1 | 1
Material Strength Factor (αu) |  |  | Normal | 0.96 | 0.96 | 0.96 | 0.96 | 0.96 | 0.96 | 0.96 | 0.96 | 0.96 | 0.96 | 0.96 | 0.96 | 0.96 | 0.96 | 0.96 | 0.96 | 0.96
Usage factor η for WSD |  |  | High | 0.75 | 0.75 | 0.75 | 0.75 | 0.75 | 0.75 | 0.75 | 0.75 | 0.75 | 0.75 | 0.75 | 0.75 | 0.75 | 0.75 | 0.75 | 0.75 | 0.75
Fabrication Factor (αfab) |  |  | Seamless Pipe | 1 | 1 | 1 | 1 | 1 | 1 | 1 | 1 | 1 | 1 | 1 | 1 | 1 | 1 | 1 | 1 | 1
Loading - Bending Moment
Bending Moment from Functional loads (Mf) |  |  | Kips-Ft | -446.696 | -398.306 | -352.7848 | -304.675 | 0 | 304.675 | 352.7848 | 398.306 | 446.696 | 398.306 | 352.7848 | 304.675 | 0 | -304.675 | -352.7848 | -398.306 | -446.696
|  |  | KN-M | -603.6432 | -538.2514 | -476.7362 | -411.723 | 0 | 411.723 | 476.7362 | 538.2514 | 603.6432 | 538.2514 | 476.7362 | 411.723 | 0 | -411.723 | -476.7362 | -538.2514 | -603.6432
Bending Moment from Enviromntal loads (ME) |  |  | Kips-Ft | -446.696 | -398.306 | -352.7848 | -304.675 | 0 | 304.675 | 352.7848 | 398.306 | 446.696 | 398.306 | 352.7848 | 304.675 | 0 | -304.675 | -352.7848 | -398.306 | -446.696
|  |  | KN-M | -603.6432 | -538.2514 | -476.7362 | -411.723 | 0 | 411.723 | 476.7362 | 538.2514 | 603.6432 | 538.2514 | 476.7362 | 411.723 | 0 | -411.723 | -476.7362 | -538.2514 | -603.6432
Bending Moment from Functional loads (Mf') |  |  | Kips-Ft | -446.696 | -398.306 | -352.7848 | -304.675 | 0 | 304.675 | 352.7848 | 398.306 | 446.696 | 398.306 | 352.7848 | 304.675 | 0 | -304.675 | -352.7848 | -398.306 | -446.696
|  |  | KN-M | -603.6432 | -538.2514 | -476.7362 | -411.723 | 0 | 411.723 | 476.7362 | 538.2514 | 603.6432 | 538.2514 | 476.7362 | 411.723 | 0 | -411.723 | -476.7362 | -538.2514 | -603.6432
Bending Moment from Accidental loads (MA) |  |  | Kips-Ft | 0 | 0 | 0 | 0 | 0 | 0 | 0 | 0 | 0 | 0 | 0 | 0 | 0 | 0 | 0 | 0 | 0
|  |  | KN-M | 0 | 0 | 0 | 0 | 0 | 0 | 0 | 0 | 0 | 0 | 0 | 0 | 0 | 0 | 0 | 0 | 0
Loading - Effective Tension
Effective Tension from Functional loads (TeF) |  |  | Kips | 0 | 303.03 | 422.39 | 519.39 | 921.1515 | 519.39 | 422.39 | 303.03 | 0 | -303.03 | -422.39 | -519.39 | -921.1515 | -519.39 | -422.39 | -303.03 | 0
|  |  | KN | 0 | 1348.4835 | 1879.6355 | 2311.2855 | 4099.1242 | 2311.2855 | 1879.6355 | 1348.4835 | 0 | -1348.4835 | -1879.6355 | -2311.2855 | -4099.1242 | -2311.2855 | -1879.6355 | -1348.4835 | 0
Effective Tension from Enviromental loads (TeE) |  |  | Kips | 0 | 303.03 | 422.39 | 519.39 | 921.1515 | 519.39 | 422.39 | 303.03 | 0 | -303.03 | -422.39 | -519.39 | -921.1515 | -519.39 | -422.39 | -303.03 | 0
|  |  | KN | 0 | 1348.4835 | 1879.6355 | 2311.2855 | 4099.1242 | 2311.2855 | 1879.6355 | 1348.4835 | 0 | -1348.4835 | -1879.6355 | -2311.2855 | -4099.1242 | -2311.2855 | -1879.6355 | -1348.4835 | 0
Effective Tension from Functional loads (TeF') |  |  | Kips | 0 | 303.03 | 422.39 | 519.39 | 921.1515 | 519.39 | 422.39 | 303.03 | 0 | -303.03 | -422.39 | -519.39 | -921.1515 | -519.39 | -422.39 | -303.03 | 0
|  |  | KN | 0 | 1348.4835 | 1879.6355 | 2311.2855 | 4099.1242 | 2311.2855 | 1879.6355 | 1348.4835 | 0 | -1348.4835 | -1879.6355 | -2311.2855 | -4099.1242 | -2311.2855 | -1879.6355 | -1348.4835 | 0
Effective Tension from Accidental loads (TeA) |  |  | Kips | 0 | 0 | 0 | 0 | 0 | 0 | 0 | 0 | 0 | 0 | 0 | 0 | 0 | 0 | 0 | 0 | 0
|  |  | KN | 0 | 0 | 0 | 0 | 0 | 0 | 0 | 0 | 0 | 0 | 0 | 0 | 0 | 0 | 0 | 0 | 0
Loading - Pressure
Design Pressure (Pd) |  |  | KSi | 3 | 3 | 3 | 3 | 3 | 3 | 3 | 3 | 3 | 3 | 3 | 3 | 3 | 3 | 3 | 3 | 3
|  |  | Mpa | 20.6897 | 20.6842 | 20.6842 | 20.6842 | 20.6842 | 20.6842 | 20.6842 | 20.6842 | 20.6842 | 20.6842 | 20.6842 | 20.6842 | 20.6842 | 20.6842 | 20.6842 | 20.6842 | 20.6842
Termperature of Internal Fluid (T) |  |  | 0C | 25 | 25 | 25 | 25 | 25 | 25 | 25 | 25 | 25 | 25 | 25 | 25 | 25 | 25 | 25 | 25 | 25
Internal Pressure (Pi) |  |  | KSi | 3 | 3 | 3 | 3 | 3 | 3 | 3 | 3 | 3 | 3 | 3 | 3 | 3 | 3 | 3 | 3 | 3
|  |  | MPa | 20.6897 | 20.6897 | 20.6897 | 20.6897 | 20.6897 | 20.6897 | 20.6897 | 20.6897 | 20.6897 | 20.6897 | 20.6897 | 20.6897 | 20.6897 | 20.6897 | 20.6897 | 20.6897 | 20.6897
Minimum Internal Pressure at Reference point (Pmin) |  |  | KSi | 0 | 0 | 0 | 0 | 0 | 0 | 0 | 0 | 0 | 0 | 0 | 0 | 0 | 0 | 0 | 0 | 0
|  |  | MPa | 0 | 0 | 0 | 0 | 0 | 0 | 0 | 0 | 0 | 0 | 0 | 0 | 0 | 0 | 0 | 0 | 0
Incidental Pressure (PInc) |  |  | KSi | 3.3 | 3.3 | 3.3 | 3.3 | 3.3 | 3.3 | 3.3 | 3.3 | 3.3 | 3.3 | 3.3 | 3.3 | 3.3 | 3.3 | 3.3 | 3.3 | 3.3
|  |  | MPa | 22.7586 | 22.7586 | 22.7586 | 22.7586 | 22.7586 | 22.7586 | 22.7586 | 22.7586 | 22.7586 | 22.7586 | 22.7586 | 22.7586 | 22.7586 | 22.7586 | 22.7586 | 22.7586 | 22.7586
External Pressure (Pe) |  |  | KSi | 1 | 1 | 1 | 1 | 1 | 1 | 1 | 1 | 1 | 1 | 1 | 1 | 1 | 1 | 1 | 1 | 1
|  |  | MPa | 6.8966 | 6.8966 | 6.8966 | 6.8966 | 6.8966 | 6.8966 | 6.8966 | 6.8966 | 6.8966 | 6.8966 | 6.8966 | 6.8966 | 6.8966 | 6.8966 | 6.8966 | 6.8966 | 6.8966
Material Properties
Young's Modolus (E) |  |  | ksi | 30000 | 30000 | 30000 | 30000 | 30000 | 30000 | 30000 | 30000 | 30000 | 30000 | 30000 | 30000 | 30000 | 30000 | 30000 | 30000 | 30000
|  |  | MPa | 206896.5517 | 206842.3448 | 206842.3448 | 206842.3448 | 206842.3448 | 206842.3448 | 206842.3448 | 206842.3448 | 206842.3448 | 206842.3448 | 206842.3448 | 206842.3448 | 206842.3448 | 206842.3448 | 206842.3448 | 206842.3448 | 206842.3448
Poission's Ratio (ϑ) |  |  |  | 0.3 | 0.3 | 0.3 | 0.3 | 0.3 | 0.3 | 0.3 | 0.3 | 0.3 | 0.3 | 0.3 | 0.3 | 0.3 | 0.3 | 0.3 | 0.3 | 0.3
Temperature Derating Factor for the Yield Stress (fy,temp) |  |  |  | 1.1106 | 1.1106 | 1.1106 | 1.1106 | 1.1106 | 1.1106 | 1.1106 | 1.1106 | 1.1106 | 1.1106 | 1.1106 | 1.1106 | 1.1106 | 1.1106 | 1.1106 | 1.1106 | 1.1106
|  |  | Ksi | 0 | 0 | 0 | 0 | 0 | 0 | 0 | 0 | 0 | 0 | 0 | 0 | 0 | 0 | 0 | 0 | 0 |  |  |  | This derating can be obtained by formula or tables. Design temparature should also be provided
|  |  | MPa | 0 | 0 | 0 | 0 | 0 | 0 | 0 | 0 | 0 | 0 | 0 | 0 | 0 | 0 | 0 | 0 | 0
Temperature Derating Factor for the Tensile Stress (fu,temp) |  |  | Ksi | 0 | 0 | 0 | 0 | 0 | 0 | 0 | 0 | 0 | 0 | 0 | 0 | 0 | 0 | 0 | 0 | 0 |  |  |  | This derating can be obtained by formula or tables. Design temparature should also be provided
|  |  | MPa | 0 | 0 | 0 | 0 | 0 | 0 | 0 | 0 | 0 | 0 | 0 | 0 | 0 | 0 | 0 | 0 | 0
|  |  | Select material | X65 | X65 | X65 | X65 | X65 | X65 | X65 | X65 | X65 | X65 | X65 | X65 | X65 | X65 | X65 | X65 | X65
Specified Minimum Yield Strength (SMYS) |  |  | Ksi | 65 | 65 | 65 | 65 | 65 | 65 | 65 | 65 | 65 | 65 | 65 | 65 | 65 | 65 | 65 | 65 | 65
|  |  | Mpa | 448 | 448 | 448 | 448 | 448 | 448 | 448 | 448 | 448 | 448 | 448 | 448 | 448 | 448 | 448 | 448 | 448
Specified Minimum Tensile Strength (SMTS) |  |  | Ksi | 77 | 77 | 77 | 77 | 77 | 77 | 77 | 77 | 77 | 77 | 77 | 77 | 77 | 77 | 77 | 77 | 77
|  |  | Mpa | 530 | 530 | 530 | 530 | 530 | 530 | 530 | 530 | 530 | 530 | 530 | 530 | 530 | 530 | 530 | 530 | 530
Plastic Bending Moment Resistance (Mp) |  |  | inch-kips | 18965.516 | 18965.516 | 18965.516 | 18965.516 | 18965.516 | 18965.516 | 18965.516 | 18965.516 | 18965.516 | 18965.516 | 18965.516 | 18965.516 | 18965.516 | 18965.516 | 18965.516 | 18965.516 | 18965.516 | equation 5.21 DNV-OS-F101
|  |  | ft-kips | 1580.4597 | 1580.4597 | 1580.4597 | 1580.4597 | 1580.4597 | 1580.4597 | 1580.4597 | 1580.4597 | 1580.4597 | 1580.4597 | 1580.4597 | 1580.4597 | 1580.4597 | 1580.4597 | 1580.4597 | 1580.4597 | 1580.4597
|  |  | MNm | 2.1391 | 2.1391 | 2.1391 | 2.1391 | 2.1391 | 2.1391 | 2.1391 | 2.1391 | 2.1391 | 2.1391 | 2.1391 | 2.1391 | 2.1391 | 2.1391 | 2.1391 | 2.1391 | 2.1391
|  |  | KNm | 2139.1385 | 2139.1385 | 2139.1385 | 2139.1385 | 2139.1385 | 2139.1385 | 2139.1385 | 2139.1385 | 2139.1385 | 2139.1385 | 2139.1385 | 2139.1385 | 2139.1385 | 2139.1385 | 2139.1385 | 2139.1385 | 2139.1385
Plastic Axial Force Resistance (Sp) |  |  | Kips | 3107.5597 | 3107.5597 | 3107.5597 | 3107.5597 | 3107.5597 | 3107.5597 | 3107.5597 | 3107.5597 | 3107.5597 | 3107.5597 | 3107.5597 | 3107.5597 | 3107.5597 | 3107.5597 | 3107.5597 | 3107.5597 | 3107.5597 | equation 5.20 DNV-OS-F101
|  |  | MN | 13.8237 | 13.8237 | 13.8237 | 13.8237 | 13.8237 | 13.8237 | 13.8237 | 13.8237 | 13.8237 | 13.8237 | 13.8237 | 13.8237 | 13.8237 | 13.8237 | 13.8237 | 13.8237 | 13.8237
|  |  | KN | 13823.6641 | 13823.6641 | 13823.6641 | 13823.6641 | 13823.6641 | 13823.6641 | 13823.6641 | 13823.6641 | 13823.6641 | 13823.6641 | 13823.6641 | 13823.6641 | 13823.6641 | 13823.6641 | 13823.6641 | 13823.6641 | 13823.6641
Yield Strength (fy) |  |  | Ksi | 62.4 | 62.4 | 62.4 | 62.4 | 62.4 | 62.4 | 62.4 | 62.4 | 62.4 | 62.4 | 62.4 | 62.4 | 62.4 | 62.4 | 62.4 | 62.4 | 62.4 | equation 5.5 DNV-OS-F101
|  |  | Mpa | 430.3448 | 430.3448 | 430.3448 | 430.3448 | 430.3448 | 430.3448 | 430.3448 | 430.3448 | 430.3448 | 430.3448 | 430.3448 | 430.3448 | 430.3448 | 430.3448 | 430.3448 | 430.3448 | 430.3448
Tensile Strength (fu) |  |  | Ksi | 73.92 | 73.92 | 73.92 | 73.92 | 73.92 | 73.92 | 73.92 | 73.92 | 73.92 | 73.92 | 73.92 | 73.92 | 73.92 | 73.92 | 73.92 | 73.92 | 73.92 | equation 5.6 DNV-OS-F101
|  |  | Mpa | 509.7931 | 509.7931 | 509.7931 | 509.7931 | 509.7931 | 509.7931 | 509.7931 | 509.7931 | 509.7931 | 509.7931 | 509.7931 | 509.7931 | 509.7931 | 509.7931 | 509.7931 | 509.7931 | 509.7931
Propagating Pressure (ppr) |  |  | KSi | 0.75884 | 0.75884 | 0.75884 | 0.75884 | 0.75884 | 0.75884 | 0.75884 | 0.75884 | 0.75884 | 0.75884 | 0.75884 | 0.75884 | 0.75884 | 0.75884 | 0.75884 | 0.75884 | 0.75884
|  |  | MPa | 5.2334 | 5.2334 | 5.2334 | 5.2334 | 5.2334 | 5.2334 | 5.2334 | 5.2334 | 5.2334 | 5.2334 | 5.2334 | 5.2334 | 5.2334 | 5.2334 | 5.2334 | 5.2334 | 5.2334
Elastic Collapse Pressure with thickness t1 (Pel) |  |  | KSi | 7.3604 | 7.3604 | 7.3604 | 7.3604 | 7.3604 | 7.3604 | 7.3604 | 7.3604 | 7.3604 | 7.3604 | 7.3604 | 7.3604 | 7.3604 | 7.3604 | 7.3604 | 7.3604 | 7.3604 | equation 5.11 DNV-OS-F101
|  |  | MPa | 50.7611 | 50.7611 | 50.7611 | 50.7611 | 50.7611 | 50.7611 | 50.7611 | 50.7611 | 50.7611 | 50.7611 | 50.7611 | 50.7611 | 50.7611 | 50.7611 | 50.7611 | 50.7611 | 50.7611
Elastic Collapse Pressure with thickness t2 (Pel) |  |  | KSi | 4.6579 | 4.6579 | 4.6579 | 4.6579 | 4.6579 | 4.6579 | 4.6579 | 4.6579 | 4.6579 | 4.6579 | 4.6579 | 4.6579 | 4.6579 | 4.6579 | 4.6579 | 4.6579 | 4.6579 | equation 5.11 DNV-OS-F101
|  |  | MPa | 32.1234 | 32.1234 | 32.1234 | 32.1234 | 32.1234 | 32.1234 | 32.1234 | 32.1234 | 32.1234 | 32.1234 | 32.1234 | 32.1234 | 32.1234 | 32.1234 | 32.1234 | 32.1234 | 32.1234
Plastic Collapse Pressue with wall thickness t1 (Pp) |  |  | KSi | 6.0091 | 6.0091 | 6.0091 | 6.0091 | 6.0091 | 6.0091 | 6.0091 | 6.0091 | 6.0091 | 6.0091 | 6.0091 | 6.0091 | 6.0091 | 6.0091 | 6.0091 | 6.0091 | 6.0091 | equation 5.12 DNV-OS-F101
|  |  | MPa | 41.4422 | 41.4422 | 41.4422 | 41.4422 | 41.4422 | 41.4422 | 41.4422 | 41.4422 | 41.4422 | 41.4422 | 41.4422 | 41.4422 | 41.4422 | 41.4422 | 41.4422 | 41.4422 | 41.4422
Plastic Collapse Pressue with wall thickness t2 (Pp) |  |  | KSi | 5.1591 | 5.1591 | 5.1591 | 5.1591 | 5.1591 | 5.1591 | 5.1591 | 5.1591 | 5.1591 | 5.1591 | 5.1591 | 5.1591 | 5.1591 | 5.1591 | 5.1591 | 5.1591 | 5.1591 | equation 5.12 DNV-OS-F101
|  |  | MPa | 35.58 | 35.58 | 35.58 | 35.58 | 35.58 | 35.58 | 35.58 | 35.58 | 35.58 | 35.58 | 35.58 | 35.58 | 35.58 | 35.58 | 35.58 | 35.58 | 35.58
Containment Resistance (Pb) |  |  | KSi | 6.2141 | 6.2141 | 6.2141 | 6.2141 | 6.2141 | 6.2141 | 6.2141 | 6.2141 | 6.2141 | 6.2141 | 6.2141 | 6.2141 | 6.2141 | 6.2141 | 6.2141 | 6.2141 | 6.2141 | equation 5.8 DNV-OS-F101
|  |  | MPa | 42.8559 | 42.8559 | 42.8559 | 42.8559 | 42.8559 | 42.8559 | 42.8559 | 42.8559 | 42.8559 | 42.8559 | 42.8559 | 42.8559 | 42.8559 | 42.8559 | 42.8559 | 42.8559 | 42.8559
Collapse Pressure for t1 (Pc) |  |  | KSi | 3.4447 | 3.4447 | 3.4447 | 3.4447 | 3.4447 | 3.4447 | 3.4447 | 3.4447 | 3.4447 | 3.4447 | 3.4447 | 3.4447 | 3.4447 | 3.4447 | 3.4447 | 3.4447 | 3.4447 | equation 13.13 DNV-OS-F101
|  |  | MPa | 23.7568 | 23.7568 | 23.7568 | 23.7568 | 23.7568 | 23.7568 | 23.7568 | 23.7568 | 23.7568 | 23.7568 | 23.7568 | 23.7568 | 23.7568 | 23.7568 | 23.7568 | 23.7568 | 23.7568
Collapse Pressure for t2 (Pc) |  |  | KSi | 2.5072 | 2.5072 | 2.5072 | 2.5072 | 2.5072 | 2.5072 | 2.5072 | 2.5072 | 2.5072 | 2.5072 | 2.5072 | 2.5072 | 2.5072 | 2.5072 | 2.5072 | 2.5072 | 2.5072 | equation 13.13 DNV-OS-F101
|  |  | MPa | 17.2912 | 17.2912 | 17.2912 | 17.2912 | 17.2912 | 17.2912 | 17.2912 | 17.2912 | 17.2912 | 17.2912 | 17.2912 | 17.2912 | 17.2912 | 17.2912 | 17.2912 | 17.2912 | 17.2912
Ratio Of Diameter of Pipe and Effective Thickness (D/t2) - Operation |  |  | Ratio | 24.1902 | 24.1902 | 24.1902 | 24.1902 | 24.1902 | 24.1902 | 24.1902 | 24.1902 | 24.1902 | 24.1902 | 24.1902 | 24.1902 | 24.1902 | 24.1902 | 24.1902 | 24.1902 | 24.1902
Ratio Of Thickness and Diameter of Pipe (t2/D) -Operation |  |  | Ratio | 0.041339 | 0.041339 | 0.041339 | 0.041339 | 0.041339 | 0.041339 | 0.041339 | 0.041339 | 0.041339 | 0.041339 | 0.041339 | 0.041339 | 0.041339 | 0.041339 | 0.041339 | 0.041339 | 0.041339
Ratio Of Effective Thickness and Diameter of Pipe (D/t1) - Installation |  |  | Ratio | 20.7684 | 20.7684 | 20.7684 | 20.7684 | 20.7684 | 20.7684 | 20.7684 | 20.7684 | 20.7684 | 20.7684 | 20.7684 | 20.7684 | 20.7684 | 20.7684 | 20.7684 | 20.7684 | 20.7684
Ratio Of Thickness and Diameter of Pipe (t1/D) - Installation |  |  | Ratio | 0.04815 | 0.04815 | 0.04815 | 0.04815 | 0.04815 | 0.04815 | 0.04815 | 0.04815 | 0.04815 | 0.04815 | 0.04815 | 0.04815 | 0.04815 | 0.04815 | 0.04815 | 0.04815 | 0.04815
For collapse pressure t1 wall thickness
b |  |  | Ksi | -7.3604 | -7.3604 | -7.3604 | -7.3604 | -7.3604 | -7.3604 | -7.3604 | -7.3604 | -7.3604 | -7.3604 | -7.3604 | -7.3604 | -7.3604 | -7.3604 | -7.3604 | -7.3604 | -7.3604
|  |  | Mpa | -50.7611 | -50.7611 | -50.7611 | -50.7611 | -50.7611 | -50.7611 | -50.7611 | -50.7611 | -50.7611 | -50.7611 | -50.7611 | -50.7611 | -50.7611 | -50.7611 | -50.7611 | -50.7611 | -50.7611
c |  |  | Ksi^2 | -63.6667 | -63.6667 | -63.6667 | -63.6667 | -63.6667 | -63.6667 | -63.6667 | -63.6667 | -63.6667 | -63.6667 | -63.6667 | -63.6667 | -63.6667 | -63.6667 | -63.6667 | -63.6667 | -63.6667
|  |  | Mpa^2 | -3028.1422 | -3028.1422 | -3028.1422 | -3028.1422 | -3028.1422 | -3028.1422 | -3028.1422 | -3028.1422 | -3028.1422 | -3028.1422 | -3028.1422 | -3028.1422 | -3028.1422 | -3028.1422 | -3028.1422 | -3028.1422 | -3028.1422
d |  |  | Ksi^3 | 265.7789 | 265.7789 | 265.7789 | 265.7789 | 265.7789 | 265.7789 | 265.7789 | 265.7789 | 265.7789 | 265.7789 | 265.7789 | 265.7789 | 265.7789 | 265.7789 | 265.7789 | 265.7789 | 265.7789
|  |  | Mpa^3 | 87179.9226 | 87179.9226 | 87179.9226 | 87179.9226 | 87179.9226 | 87179.9226 | 87179.9226 | 87179.9226 | 87179.9226 | 87179.9226 | 87179.9226 | 87179.9226 | 87179.9226 | 87179.9226 | 87179.9226 | 87179.9226 | 87179.9226
u |  |  | Ksi^2 | -27.2417 | -27.2417 | -27.2417 | -27.2417 | -27.2417 | -27.2417 | -27.2417 | -27.2417 | -27.2417 | -27.2417 | -27.2417 | -27.2417 | -27.2417 | -27.2417 | -27.2417 | -27.2417 | -27.2417
|  |  | Mpa^2 | -1295.6792 | -1295.6792 | -1295.6792 | -1295.6792 | -1295.6792 | -1295.6792 | -1295.6792 | -1295.6792 | -1295.6792 | -1295.6792 | -1295.6792 | -1295.6792 | -1295.6792 | -1295.6792 | -1295.6792 | -1295.6792 | -1295.6792
v |  |  | Ksi^3 | 40.0195 | 40.0195 | 40.0195 | 40.0195 | 40.0195 | 40.0195 | 40.0195 | 40.0195 | 40.0195 | 40.0195 | 40.0195 | 40.0195 | 40.0195 | 40.0195 | 40.0195 | 40.0195 | 40.0195
|  |  | Mpa^3 | 13127.0693 | 13127.0693 | 13127.0693 | 13127.0693 | 13127.0693 | 13127.0693 | 13127.0693 | 13127.0693 | 13127.0693 | 13127.0693 | 13127.0693 | 13127.0693 | 13127.0693 | 13127.0693 | 13127.0693 | 13127.0693 | 13127.0693
φ |  |  | Radians | 1.8561 | 1.8561 | 1.8561 | 1.8561 | 1.8561 | 1.8561 | 1.8561 | 1.8561 | 1.8561 | 1.8561 | 1.8561 | 1.8561 | 1.8561 | 1.8561 | 1.8561 | 1.8561 | 1.8561
|  |  | Radians | 1.8561 | 1.8561 | 1.8561 | 1.8561 | 1.8561 | 1.8561 | 1.8561 | 1.8561 | 1.8561 | 1.8561 | 1.8561 | 1.8561 | 1.8561 | 1.8561 | 1.8561 | 1.8561 | 1.8561
y |  |  | Ksi | 0.99129 | 0.99129 | 0.99129 | 0.99129 | 0.99129 | 0.99129 | 0.99129 | 0.99129 | 0.99129 | 0.99129 | 0.99129 | 0.99129 | 0.99129 | 0.99129 | 0.99129 | 0.99129 | 0.99129
|  |  | Mpa | 6.8365 | 6.8365 | 6.8365 | 6.8365 | 6.8365 | 6.8365 | 6.8365 | 6.8365 | 6.8365 | 6.8365 | 6.8365 | 6.8365 | 6.8365 | 6.8365 | 6.8365 | 6.8365 | 6.8365
For collapse pressure t2 wall thickness
b |  |  | Ksi | -4.6579 | -4.6579 | -4.6579 | -4.6579 | -4.6579 | -4.6579 | -4.6579 | -4.6579 | -4.6579 | -4.6579 | -4.6579 | -4.6579 | -4.6579 | -4.6579 | -4.6579 | -4.6579 | -4.6579
|  |  | Mpa | -32.1234 | -32.1234 | -32.1234 | -32.1234 | -32.1234 | -32.1234 | -32.1234 | -32.1234 | -32.1234 | -32.1234 | -32.1234 | -32.1234 | -32.1234 | -32.1234 | -32.1234 | -32.1234 | -32.1234
c |  |  | Ksi^2 | -44.0555 | -44.0555 | -44.0555 | -44.0555 | -44.0555 | -44.0555 | -44.0555 | -44.0555 | -44.0555 | -44.0555 | -44.0555 | -44.0555 | -44.0555 | -44.0555 | -44.0555 | -44.0555 | -44.0555
|  |  | Mpa^2 | -2095.3888 | -2095.3888 | -2095.3888 | -2095.3888 | -2095.3888 | -2095.3888 | -2095.3888 | -2095.3888 | -2095.3888 | -2095.3888 | -2095.3888 | -2095.3888 | -2095.3888 | -2095.3888 | -2095.3888 | -2095.3888 | -2095.3888
d |  |  | Ksi^3 | 123.9764 | 123.9764 | 123.9764 | 123.9764 | 123.9764 | 123.9764 | 123.9764 | 123.9764 | 123.9764 | 123.9764 | 123.9764 | 123.9764 | 123.9764 | 123.9764 | 123.9764 | 123.9764 | 123.9764
|  |  | Mpa^3 | 40666.3183 | 40666.3183 | 40666.3183 | 40666.3183 | 40666.3183 | 40666.3183 | 40666.3183 | 40666.3183 | 40666.3183 | 40666.3183 | 40666.3183 | 40666.3183 | 40666.3183 | 40666.3183 | 40666.3183 | 40666.3183 | 40666.3183
u |  |  | Ksi^2 | -17.0958 | -17.0958 | -17.0958 | -17.0958 | -17.0958 | -17.0958 | -17.0958 | -17.0958 | -17.0958 | -17.0958 | -17.0958 | -17.0958 | -17.0958 | -17.0958 | -17.0958 | -17.0958 | -17.0958
|  |  | Mpa^2 | -813.12 | -813.12 | -813.12 | -813.12 | -813.12 | -813.12 | -813.12 | -813.12 | -813.12 | -813.12 | -813.12 | -813.12 | -813.12 | -813.12 | -813.12 | -813.12 | -813.12
v |  |  | Ksi^3 | 24.0443 | 24.0443 | 24.0443 | 24.0443 | 24.0443 | 24.0443 | 24.0443 | 24.0443 | 24.0443 | 24.0443 | 24.0443 | 24.0443 | 24.0443 | 24.0443 | 24.0443 | 24.0443 | 24.0443
|  |  | Mpa^3 | 7886.9247 | 7886.9247 | 7886.9247 | 7886.9247 | 7886.9247 | 7886.9247 | 7886.9247 | 7886.9247 | 7886.9247 | 7886.9247 | 7886.9247 | 7886.9247 | 7886.9247 | 7886.9247 | 7886.9247 | 7886.9247 | 7886.9247
φ |  |  | Radians | 1.9179 | 1.9179 | 1.9179 | 1.9179 | 1.9179 | 1.9179 | 1.9179 | 1.9179 | 1.9179 | 1.9179 | 1.9179 | 1.9179 | 1.9179 | 1.9179 | 1.9179 | 1.9179 | 1.9179
|  |  | Radians | 1.9179 | 1.9179 | 1.9179 | 1.9179 | 1.9179 | 1.9179 | 1.9179 | 1.9179 | 1.9179 | 1.9179 | 1.9179 | 1.9179 | 1.9179 | 1.9179 | 1.9179 | 1.9179 | 1.9179
y |  |  | Ksi | 0.95459 | 0.95459 | 0.95459 | 0.95459 | 0.95459 | 0.95459 | 0.95459 | 0.95459 | 0.95459 | 0.95459 | 0.95459 | 0.95459 | 0.95459 | 0.95459 | 0.95459 | 0.95459 | 0.95459
|  |  | Mpa | 6.5834 | 6.5834 | 6.5834 | 6.5834 | 6.5834 | 6.5834 | 6.5834 | 6.5834 | 6.5834 | 6.5834 | 6.5834 | 6.5834 | 6.5834 | 6.5834 | 6.5834 | 6.5834 | 6.5834
β for D/t2<15 |  |  |  | 0.5 | 0.5 | 0.5 | 0.5 | 0.5 | 0.5 | 0.5 | 0.5 | 0.5 | 0.5 | 0.5 | 0.5 | 0.5 | 0.5 | 0.5 | 0.5 | 0.5
β for 15<D/t2<60 |  |  |  | 0.39789 | 0.39789 | 0.39789 | 0.39789 | 0.39789 | 0.39789 | 0.39789 | 0.39789 | 0.39789 | 0.39789 | 0.39789 | 0.39789 | 0.39789 | 0.39789 | 0.39789 | 0.39789 | 0.39789
β for D/t2>60 |  |  |  | 0 | 0 | 0 | 0 | 0 | 0 | 0 | 0 | 0 | 0 | 0 | 0 | 0 | 0 | 0 | 0 | 0
β |  |  |  | 0.39789 | 0.39789 | 0.39789 | 0.39789 | 0.39789 | 0.39789 | 0.39789 | 0.39789 | 0.39789 | 0.39789 | 0.39789 | 0.39789 | 0.39789 | 0.39789 | 0.39789 | 0.39789 | 0.39789
(pi-pe)/pb |  |  |  | 0.32185 | 0.32185 | 0.32185 | 0.32185 | 0.32185 | 0.32185 | 0.32185 | 0.32185 | 0.32185 | 0.32185 | 0.32185 | 0.32185 | 0.32185 | 0.32185 | 0.32185 | 0.32185 | 0.32185
αp for (pi-pe)/pb<2/3 |  |  |  | 0.60211 | 0.60211 | 0.60211 | 0.60211 | 0.60211 | 0.60211 | 0.60211 | 0.60211 | 0.60211 | 0.60211 | 0.60211 | 0.60211 | 0.60211 | 0.60211 | 0.60211 | 0.60211 | 0.60211
αp for (pi-pe)/pb>=2/3 |  |  |  | 0.61582 | 0.61582 | 0.61582 | 0.61582 | 0.61582 | 0.61582 | 0.61582 | 0.61582 | 0.61582 | 0.61582 | 0.61582 | 0.61582 | 0.61582 | 0.61582 | 0.61582 | 0.61582 | 0.61582
αp |  |  |  | 0.60211 | 0.60211 | 0.60211 | 0.60211 | 0.60211 | 0.60211 | 0.60211 | 0.60211 | 0.60211 | 0.60211 | 0.60211 | 0.60211 | 0.60211 | 0.60211 | 0.60211 | 0.60211 | 0.60211
αc |  |  |  | 1.0735 | 1.0735 | 1.0735 | 1.0735 | 1.0735 | 1.0735 | 1.0735 | 1.0735 | 1.0735 | 1.0735 | 1.0735 | 1.0735 | 1.0735 | 1.0735 | 1.0735 | 1.0735 | 1.0735
Msd |  |  | Kips-Ft | -1474.0968 | -1314.4098 | -1164.1898 | -1005.4275 | 0 | 1005.4275 | 1164.1898 | 1314.4098 | 1474.0968 | 1314.4098 | 1164.1898 | 1005.4275 | 0 | -1005.4275 | -1164.1898 | -1314.4098 | -1474.0968 | equation 4.5 DNV-OS-F101
|  |  | KN-M | -1992.0227 | -1776.2295 | -1573.2295 | -1358.6858 | 0 | 1358.6858 | 1573.2295 | 1776.2295 | 1992.0227 | 1776.2295 | 1573.2295 | 1358.6858 | 0 | -1358.6858 | -1573.2295 | -1776.2295 | -1992.0227
Ssd |  |  | Kips | 0 | 999.999 | 1393.887 | 1713.987 | 3039.8 | 1713.987 | 1393.887 | 999.999 | 0 | -999.999 | -1393.887 | -1713.987 | -3039.8 | -1713.987 | -1393.887 | -999.999 | 0 | equation 4.7 DNV-OS-F101
|  |  | KN | 0 | 4464.2812 | 6222.7098 | 7651.7277 | 13570.5355 | 7651.7277 | 6222.7098 | 4464.2812 | 0 | -4464.2812 | -6222.7098 | -7651.7277 | -13570.5355 | -7651.7277 | -6222.7098 | -4464.2812 | 0
M'sd |  |  |  | -0.077725 | -0.069305 | -0.061385 | -0.053013 | 0 | 0.053013 | 0.061385 | 0.069305 | 0.077725 | 0.069305 | 0.061385 | 0.053013 | 0 | -0.053013 | -0.061385 | -0.069305 | -0.077725
|  |  |  | -0.10503 | -0.093656 | -0.082952 | -0.07164 | 0 | 0.07164 | 0.082952 | 0.093656 | 0.10503 | 0.093656 | 0.082952 | 0.07164 | 0 | -0.07164 | -0.082952 | -0.093656 | -0.10503
S'sd |  |  |  | 0 | 0.3218 | 0.44855 | 0.55155 | 0.9782 | 0.55155 | 0.44855 | 0.3218 | 0 | -0.3218 | -0.44855 | -0.55155 | -0.9782 | -0.55155 | -0.44855 | -0.3218 | 0
|  |  |  | 0 | 1.4366 | 2.0024 | 2.4623 | 4.3669 | 2.4623 | 2.0024 | 1.4366 | 0 | -1.4366 | -2.0024 | -2.4623 | -4.3669 | -2.4623 | -2.0024 | -1.4366 | 0
Check
equation 5.14 DNV-OS-F101
| pe-pmin |  |  | 1 | 1 | 1 | 1 | 1 | 1 | 1 | 1 | 1 | 1 | 1 | 1 | 1 | 1 | 1 | 1 | 1
| Sum2 |  |  | 3.2933 | 3.2933 | 3.2933 | 3.2933 | 3.2933 | 3.2933 | 3.2933 | 3.2933 | 3.2933 | 3.2933 | 3.2933 | 3.2933 | 3.2933 | 3.2933 | 3.2933 | 3.2933 | 3.2933
| equation |  |  | Accepted for Calculation | Accepted for Calculation | Accepted for Calculation | Accepted for Calculation | Accepted for Calculation | Accepted for Calculation | Accepted for Calculation | Accepted for Calculation | Accepted for Calculation | Accepted for Calculation | Accepted for Calculation | Accepted for Calculation | Accepted for Calculation | Accepted for Calculation | Accepted for Calculation | Accepted for Calculation | Accepted for Calculation
Outputs
Pipe members subjected to bending moment, effective tension and net internal overpressure shall be
designed to satisfy the following equation (Combined Loading Criteria) equation 1 |  |  | Ksi | 1.0001 | 0.99981 | 0.99998 | 0.99986 | 0.9995 | 0.99986 | 0.99998 | 0.99981 | 1.0001 | 0.99981 | 0.99998 | 0.99986 | 0.9995 | 0.99986 | 0.99998 | 0.99981 | 1.0001 | equation 5.28a DNV-OS-F101
|  |  | Mpa | 1.0001 | 0.99981 | 0.99998 | 0.99986 | 0.9995 | 0.99986 | 0.99998 | 0.99981 | 1.0001 | 0.99981 | 0.99998 | 0.99986 | 0.9995 | 0.99986 | 0.99998 | 0.99981 | 1.0001
|  |  | Limit | 1 | 1 | 1 | 1 | 1 | 1 | 1 | 1 | 1 | 1 | 1 | 1 | 1 | 1 | 1 | 1 | 1
|  |  |  | NOTACCEPTED | ACCEPTED | ACCEPTED | ACCEPTED | ACCEPTED | ACCEPTED | ACCEPTED | ACCEPTED | NOTACCEPTED | ACCEPTED | ACCEPTED | ACCEPTED | ACCEPTED | ACCEPTED | ACCEPTED | ACCEPTED | NOTACCEPTED
Loads |  | Design Pressure | psi | 3000 | 3000 | 3000 | 3000 | 3000 | 3000 | 3000 | 3000 | 3000 | 3000 | 3000 | 3000 | 3000 | 3000 | 3000 | 3000 | 3000
|  | Total Bending Moment | kips-ft | -1474.0968 | -1314.4098 | -1164.1898 | -1005.4275 | 0 | 1005.4275 | 1164.1898 | 1314.4098 | 1474.0968 | 1314.4098 | 1164.1898 | 1005.4275 | 0 | -1005.4275 | -1164.1898 | -1314.4098 | -1474.0968
|  | Total Effective Tension | kips | 0 | 999.999 | 1393.887 | 1713.987 | 3039.8 | 1713.987 | 1393.887 | 999.999 | 0 | -999.999 | -1393.887 | -1713.987 | -3039.8 | -1713.987 | -1393.887 | -999.999 | 0
|  | Utilization | Limit is 1 | 1.0001 | 0.99981 | 0.99998 | 0.99986 | 0.9995 | 0.99986 | 0.99998 | 0.99981 | 1.0001 | 0.99981 | 0.99998 | 0.99986 | 0.9995 | 0.99986 | 0.99998 | 0.99981 | 1.0001

## Ext Over Pressure_2
Limit State | ϒF | ϒE | ϒF' | ϒA | [16 empty] | Notes
ULS (System Check) | 1.2 | 0.7 | [18 empty] | Section 5, Subsection B
ULS (Local Check) | 1.1 | 1.3 | 1.1
FLS | 1 | 1 | 1
ALS | 1 | 1 | 1 | 1
ϒSC |  | ϒm |  | αu
Pressure Cointainment (Low) | 1.046 | ULS & ALS | 1.15 | Normal | 0.96 | [15 empty] | table 5.5, 5.4 DNV-OS-F101 section 5
Pressure Cointainment (Normal) | 1.138 | SLS & FLS | 1 | Supplementry Reqirement U | 1
Pressure Cointainment (High) | 1.308
Other (Low) | 1.04
Other (Medium) | 1.14
Other (High) | 1.26
η |  | αfab |  | ϒc | [16 empty] | table 5.7 DNV-OS-F101 section 5
Low | 0.83 | Seamless Pipe | 1 | With Buckling | 0.9
Normal | 0.79 | UO & TRB & ERW | 0.93 | With out Buckling | 1
High | 0.75 | UOE | 0.85 | No Proper Conditions | 1.05
API Material Grades | [20 empty] | table 13.4 DNV-OS-F101
API Grade | SMYS |  | SMTS
| Ksi | Mpa | Ksi | Mpa
X42 | 42 | 289 | 60 | 413
X46 | 46 | 317 | 63 | 434
X52 | 52 | 358 | 66 | 455
X56 | 56 | 386 | 71 | 489
X60 | 60 | 413 | 75 | 517
X65 | 65 | 448 | 77 | 530
X70 | 70 | 482 | 82 | 565
X80 | 80 | 551 | 90 | 620
Inputs |  |  | Units | [17 empty] | Notes | VA Comments | MP Comments
Pipe Physical Properties |  |  |  | Changing bending moment
Thickness of Pipe (t) |  |  | Inch | 1.063 | 1.063 | 1.063 | 1.063 | 1.063 | 1.063 | 1.063 | 1.063 | 1.063 | 1.063 | 1.063 | 1.063 | 1.063 | 1.063 | 1.063 | 1.063 | 1.063
|  |  | Meteres | 0.027 | 0.027 | 0.027 | 0.027 | 0.027 | 0.027 | 0.027 | 0.027 | 0.027 | 0.027 | 0.027 | 0.027 | 0.027 | 0.027 | 0.027 | 0.027 | 0.027
Diameter of pipe (D) |  |  | Inch | 20 | 20 | 20 | 20 | 20 | 20 | 20 | 20 | 20 | 20 | 20 | 20 | 20 | 20 | 20 | 20 | 20
|  |  | Meteres | 0.508 | 0.508 | 0.508 | 0.508 | 0.508 | 0.508 | 0.508 | 0.508 | 0.508 | 0.508 | 0.508 | 0.508 | 0.508 | 0.508 | 0.508 | 0.508 | 0.508
Fabrication Tolerance (tfab) |  |  | % | 0.1 | 0.1 | 0.1 | 0.1 | 0.1 | 0.1 | 0.1 | 0.1 | 0.1 | 0.1 | 0.1 | 0.1 | 0.1 | 0.1 | 0.1 | 0.1 | 0.1
|  |  | Meteres | 0.00254 | 0.00254 | 0.00254 | 0.00254 | 0.00254 | 0.00254 | 0.00254 | 0.00254 | 0.00254 | 0.00254 | 0.00254 | 0.00254 | 0.00254 | 0.00254 | 0.00254 | 0.00254 | 0.00254
Corrosive tolerance (tcorr) |  |  | Inch | 0.23622 | 0.23622 | 0.23622 | 0.23622 | 0.23622 | 0.23622 | 0.23622 | 0.23622 | 0.23622 | 0.23622 | 0.23622 | 0.23622 | 0.23622 | 0.23622 | 0.23622 | 0.23622 | 0.23622
|  |  | Meteres | 0.006 | 0.006 | 0.006 | 0.006 | 0.006 | 0.006 | 0.006 | 0.006 | 0.006 | 0.006 | 0.006 | 0.006 | 0.006 | 0.006 | 0.006 | 0.006 | 0.006
Ovality, out of roundness (fo) |  |  | % | 3 | 3 | 3 | 3 | 3 | 3 | 3 | 3 | 3 | 3 | 3 | 3 | 3 | 3 | 3 | 3 | 3
Thickness, t1 - Installation |  |  | Inch | 0.963 | 0.963 | 0.963 | 0.963 | 0.963 | 0.963 | 0.963 | 0.963 | 0.963 | 0.963 | 0.963 | 0.963 | 0.963 | 0.963 | 0.963 | 0.963 | 0.963 | table 5.2 DNV-OS-F101
|  |  | Meteres | 0.02446 | 0.02446 | 0.02446 | 0.02446 | 0.02446 | 0.02446 | 0.02446 | 0.02446 | 0.02446 | 0.02446 | 0.02446 | 0.02446 | 0.02446 | 0.02446 | 0.02446 | 0.02446 | 0.02446
Thickness, t1 - Operation |  |  | Inch | 0.72678 | 0.72678 | 0.72678 | 0.72678 | 0.72678 | 0.72678 | 0.72678 | 0.72678 | 0.72678 | 0.72678 | 0.72678 | 0.72678 | 0.72678 | 0.72678 | 0.72678 | 0.72678 | 0.72678 | table 5.2 DNV-OS-F101
|  |  | Meteres | 0.01846 | 0.01846 | 0.01846 | 0.01846 | 0.01846 | 0.01846 | 0.01846 | 0.01846 | 0.01846 | 0.01846 | 0.01846 | 0.01846 | 0.01846 | 0.01846 | 0.01846 | 0.01846 | 0.01846
Thickness, t2 -Installation |  |  | Inch | 1.063 | 1.063 | 1.063 | 1.063 | 1.063 | 1.063 | 1.063 | 1.063 | 1.063 | 1.063 | 1.063 | 1.063 | 1.063 | 1.063 | 1.063 | 1.063 | 1.063 | table 5.2 DNV-OS-F101
|  |  | Meteres | 0.027 | 0.027 | 0.027 | 0.027 | 0.027 | 0.027 | 0.027 | 0.027 | 0.027 | 0.027 | 0.027 | 0.027 | 0.027 | 0.027 | 0.027 | 0.027 | 0.027
Thickness, t2 - Operation |  |  | Inch | 0.82678 | 0.82678 | 0.82678 | 0.82678 | 0.82678 | 0.82678 | 0.82678 | 0.82678 | 0.82678 | 0.82678 | 0.82678 | 0.82678 | 0.82678 | 0.82678 | 0.82678 | 0.82678 | 0.82678 | table 5.2 DNV-OS-F101
|  |  | Meters | 0.021 | 0.021 | 0.021 | 0.021 | 0.021 | 0.021 | 0.021 | 0.021 | 0.021 | 0.021 | 0.021 | 0.021 | 0.021 | 0.021 | 0.021 | 0.021 | 0.021
Thickness, t3 - Installation |  |  | Inch | 1.063 | 1.063 | 1.063 | 1.063 | 1.063 | 1.063 | 1.063 | 1.063 | 1.063 | 1.063 | 1.063 | 1.063 | 1.063 | 1.063 | 1.063 | 1.063 | 1.063 | table 5.2 DNV-OS-F101
|  |  | Meteres | 0.024 | 0.024 | 0.024 | 0.024 | 0.024 | 0.024 | 0.024 | 0.024 | 0.024 | 0.024 | 0.024 | 0.024 | 0.024 | 0.024 | 0.024 | 0.024 | 0.024
Thickness, t3 - Operation |  |  | Inch | 0.94489 | 0.94489 | 0.94489 | 0.94489 | 0.94489 | 0.94489 | 0.94489 | 0.94489 | 0.94489 | 0.94489 | 0.94489 | 0.94489 | 0.94489 | 0.94489 | 0.94489 | 0.94489 | 0.94489 | table 5.2 DNV-OS-F101
|  |  | Meters | 0.027 | 0.027 | 0.027 | 0.027 | 0.027 | 0.027 | 0.027 | 0.027 | 0.027 | 0.027 | 0.027 | 0.027 | 0.027 | 0.027 | 0.027 | 0.027 | 0.027
Parameters
Functional Load factor (ϒF) |  |  | ULS (System Check) | 1.2 | 1.2 | 1.2 | 1.2 | 1.2 | 1.2 | 1.2 | 1.2 | 1.2 | 1.2 | 1.2 | 1.2 | 1.2 | 1.2 | 1.2 | 1.2 | 1.2
Enviromental loads factor (ϒE) |  |  | ULS (Local Check) | 1.1 | 1.1 | 1.1 | 1.1 | 1.1 | 1.1 | 1.1 | 1.1 | 1.1 | 1.1 | 1.1 | 1.1 | 1.1 | 1.1 | 1.1 | 1.1 | 1.1
Interference Load factor (ϒF') |  |  | FLS | 1 | 1 | 1 | 1 | 1 | 1 | 1 | 1 | 1 | 1 | 1 | 1 | 1 | 1 | 1 | 1 | 1
Accidental load factor (ϒA) |  |  | ALS | 1 | 1 | 1 | 1 | 1 | 1 | 1 | 1 | 1 | 1 | 1 | 1 | 1 | 1 | 1 | 1 | 1
Safety Class Resistance Factor (ϒSC) |  |  | Pressure Cointainment (Low) | 1.046 | 1.046 | 1.046 | 1.046 | 1.046 | 1.046 | 1.046 | 1.046 | 1.046 | 1.046 | 1.046 | 1.046 | 1.046 | 1.046 | 1.046 | 1.046 | 1.046
Material Resistance Factor (ϒm) |  |  | SLS & FLS | 1 | 1 | 1 | 1 | 1 | 1 | 1 | 1 | 1 | 1 | 1 | 1 | 1 | 1 | 1 | 1 | 1
Condition Factor (ϒc) |  |  | With out Buckling | 1 | 1 | 1 | 1 | 1 | 1 | 1 | 1 | 1 | 1 | 1 | 1 | 1 | 1 | 1 | 1 | 1
Material Strength Factor (αu) |  |  | Normal | 0.96 | 0.96 | 0.96 | 0.96 | 0.96 | 0.96 | 0.96 | 0.96 | 0.96 | 0.96 | 0.96 | 0.96 | 0.96 | 0.96 | 0.96 | 0.96 | 0.96
Usage factor η for WSD |  |  | High | 0.75 | 0.75 | 0.75 | 0.75 | 0.75 | 0.75 | 0.75 | 0.75 | 0.75 | 0.75 | 0.75 | 0.75 | 0.75 | 0.75 | 0.75 | 0.75 | 0.75
Fabrication Factor (αfab) |  |  | Seamless Pipe | 1 | 1 | 1 | 1 | 1 | 1 | 1 | 1 | 1 | 1 | 1 | 1 | 1 | 1 | 1 | 1 | 1
Loading - Bending Moment
Bending Moment from Functional loads (Mf) |  |  | Kips-Ft | -444.94 | -396.59 | -351.034 | -302.7 | 0 | 302.7 | 351.034 | 396.59 | 444.94 | 396.59 | 351.034 | 302.7 | 0 | -302.7 | -351.034 | -396.59 | -444.94
|  |  | KN-M | -601.2703 | -535.9324 | -474.3703 | -409.0541 | 0 | 409.0541 | 474.3703 | 535.9324 | 601.2703 | 535.9324 | 474.3703 | 409.0541 | 0 | -409.0541 | -474.3703 | -535.9324 | -601.2703
Bending Moment from Enviromntal loads (ME) |  |  | Kips-Ft | -444.94 | -396.59 | -351.034 | -302.7 | 0 | 302.7 | 351.034 | 396.59 | 444.94 | 396.59 | 351.034 | 302.7 | 0 | -302.7 | -351.034 | -396.59 | -444.94
|  |  | KN-M | -601.2703 | -535.9324 | -474.3703 | -409.0541 | 0 | 409.0541 | 474.3703 | 535.9324 | 601.2703 | 535.9324 | 474.3703 | 409.0541 | 0 | -409.0541 | -474.3703 | -535.9324 | -601.2703
Bending Moment from Functional loads (Mf') |  |  | Kips-Ft | -444.94 | -396.59 | -351.034 | -302.7 | 0 | 302.7 | 351.034 | 396.59 | 444.94 | 396.59 | 351.034 | 302.7 | 0 | -302.7 | -351.034 | -396.59 | -444.94
|  |  | KN-M | -601.2703 | -535.9324 | -474.3703 | -409.0541 | 0 | 409.0541 | 474.3703 | 535.9324 | 601.2703 | 535.9324 | 474.3703 | 409.0541 | 0 | -409.0541 | -474.3703 | -535.9324 | -601.2703
Bending Moment from Accidental loads (MA) |  |  | Kips-Ft | 0 | 0 | 0 | 0 | 0 | 0 | 0 | 0 | 0 | 0 | 0 | 0 | 0 | 0 | 0 | 0 | 0
|  |  | KN-M | 0 | 0 | 0 | 0 | 0 | 0 | 0 | 0 | 0 | 0 | 0 | 0 | 0 | 0 | 0 | 0 | 0
Loading - Effective Tension
Effective Tension from Functional loads (TeF) |  |  | Kips | 0 | 303.03 | 422.39 | 519.39 | 919.378 | 519.39 | 422.39 | 303.03 | 0 | -303.03 | -422.39 | -519.39 | -919.378 | -519.39 | -422.39 | -303.03 | 0
|  |  | KN | 0 | 1348.4835 | 1879.6355 | 2311.2855 | 4091.2321 | 2311.2855 | 1879.6355 | 1348.4835 | 0 | -1348.4835 | -1879.6355 | -2311.2855 | -4091.2321 | -2311.2855 | -1879.6355 | -1348.4835 | 0
Effective Tension from Enviromental loads (TeE) |  |  | Kips | 0 | 303.03 | 422.39 | 519.39 | 919.378 | 519.39 | 422.39 | 303.03 | 0 | -303.03 | -422.39 | -519.39 | -919.378 | -519.39 | -422.39 | -303.03 | 0
|  |  | KN | 0 | 1348.4835 | 1879.6355 | 2311.2855 | 4091.2321 | 2311.2855 | 1879.6355 | 1348.4835 | 0 | -1348.4835 | -1879.6355 | -2311.2855 | -4091.2321 | -2311.2855 | -1879.6355 | -1348.4835 | 0
Effective Tension from Functional loads (TeF') |  |  | Kips | 0 | 303.03 | 422.39 | 519.39 | 919.378 | 519.39 | 422.39 | 303.03 | 0 | -303.03 | -422.39 | -519.39 | -919.378 | -519.39 | -422.39 | -303.03 | 0
|  |  | KN | 0 | 1348.4835 | 1879.6355 | 2311.2855 | 4091.2321 | 2311.2855 | 1879.6355 | 1348.4835 | 0 | -1348.4835 | -1879.6355 | -2311.2855 | -4091.2321 | -2311.2855 | -1879.6355 | -1348.4835 | 0
Effective Tension from Accidental loads (TeA) |  |  | Kips | 0 | 0 | 0 | 0 | 0 | 0 | 0 | 0 | 0 | 0 | 0 | 0 | 0 | 0 | 0 | 0 | 0
|  |  | KN | 0 | 0 | 0 | 0 | 0 | 0 | 0 | 0 | 0 | 0 | 0 | 0 | 0 | 0 | 0 | 0 | 0
Loading - Pressure
Design Pressure (Pd) |  |  | KSi | 3 | 3 | 3 | 3 | 3 | 3 | 3 | 3 | 3 | 3 | 3 | 3 | 3 | 3 | 3 | 3 | 3
|  |  | Mpa | 20.6897 | 20.6842 | 20.6842 | 20.6842 | 20.6842 | 20.6842 | 20.6842 | 20.6842 | 20.6842 | 20.6842 | 20.6842 | 20.6842 | 20.6842 | 20.6842 | 20.6842 | 20.6842 | 20.6842
Termperature of Internal Fluid (T) |  |  | 0C | 25 | 25 | 25 | 25 | 25 | 25 | 25 | 25 | 25 | 25 | 25 | 25 | 25 | 25 | 25 | 25 | 25
Internal Pressure (Pi) |  |  | KSi | 3 | 3 | 3 | 3 | 3 | 3 | 3 | 3 | 3 | 3 | 3 | 3 | 3 | 3 | 3 | 3 | 3
|  |  | MPa | 20.6897 | 20.6897 | 20.6897 | 20.6897 | 20.6897 | 20.6897 | 20.6897 | 20.6897 | 20.6897 | 20.6897 | 20.6897 | 20.6897 | 20.6897 | 20.6897 | 20.6897 | 20.6897 | 20.6897
Minimum Internal Pressure at Reference point (Pmin) |  |  | KSi | 0 | 0 | 0 | 0 | 0 | 0 | 0 | 0 | 0 | 0 | 0 | 0 | 0 | 0 | 0 | 0 | 0
|  |  | MPa | 0 | 0 | 0 | 0 | 0 | 0 | 0 | 0 | 0 | 0 | 0 | 0 | 0 | 0 | 0 | 0 | 0
Incidental Pressure (PInc) |  |  | KSi | 3.3 | 3.3 | 3.3 | 3.3 | 3.3 | 3.3 | 3.3 | 3.3 | 3.3 | 3.3 | 3.3 | 3.3 | 3.3 | 3.3 | 3.3 | 3.3 | 3.3
|  |  | MPa | 22.7586 | 22.7586 | 22.7586 | 22.7586 | 22.7586 | 22.7586 | 22.7586 | 22.7586 | 22.7586 | 22.7586 | 22.7586 | 22.7586 | 22.7586 | 22.7586 | 22.7586 | 22.7586 | 22.7586
External Pressure (Pe) |  |  | KSi | 1 | 1 | 1 | 1 | 1 | 1 | 1 | 1 | 1 | 1 | 1 | 1 | 1 | 1 | 1 | 1 | 1
|  |  | MPa | 6.8966 | 6.8966 | 6.8966 | 6.8966 | 6.8966 | 6.8966 | 6.8966 | 6.8966 | 6.8966 | 6.8966 | 6.8966 | 6.8966 | 6.8966 | 6.8966 | 6.8966 | 6.8966 | 6.8966
Material Properties
Young's Modolus (E) |  |  | ksi | 30000 | 30000 | 30000 | 30000 | 30000 | 30000 | 30000 | 30000 | 30000 | 30000 | 30000 | 30000 | 30000 | 30000 | 30000 | 30000 | 30000
|  |  | MPa | 206896.5517 | 206842.3448 | 206842.3448 | 206842.3448 | 206842.3448 | 206842.3448 | 206842.3448 | 206842.3448 | 206842.3448 | 206842.3448 | 206842.3448 | 206842.3448 | 206842.3448 | 206842.3448 | 206842.3448 | 206842.3448 | 206842.3448
Poission's Ratio (ϑ) |  |  |  | 0.3 | 0.3 | 0.3 | 0.3 | 0.3 | 0.3 | 0.3 | 0.3 | 0.3 | 0.3 | 0.3 | 0.3 | 0.3 | 0.3 | 0.3 | 0.3 | 0.3
Temperature Derating Factor for the Yield Stress (fy,temp) |  |  |  | 1.1106 | 1.1106 | 1.1106 | 1.1106 | 1.1106 | 1.1106 | 1.1106 | 1.1106 | 1.1106 | 1.1106 | 1.1106 | 1.1106 | 1.1106 | 1.1106 | 1.1106 | 1.1106 | 1.1106
|  |  | Ksi | 0 | 0 | 0 | 0 | 0 | 0 | 0 | 0 | 0 | 0 | 0 | 0 | 0 | 0 | 0 | 0 | 0 |  |  |  | This derating can be obtained by formula or tables. Design temparature should also be provided
|  |  | MPa | 0 | 0 | 0 | 0 | 0 | 0 | 0 | 0 | 0 | 0 | 0 | 0 | 0 | 0 | 0 | 0 | 0
Temperature Derating Factor for the Tensile Stress (fu,temp) |  |  | Ksi | 0 | 0 | 0 | 0 | 0 | 0 | 0 | 0 | 0 | 0 | 0 | 0 | 0 | 0 | 0 | 0 | 0 |  |  |  | This derating can be obtained by formula or tables. Design temparature should also be provided
|  |  | MPa | 0 | 0 | 0 | 0 | 0 | 0 | 0 | 0 | 0 | 0 | 0 | 0 | 0 | 0 | 0 | 0 | 0
|  |  | Select material | X65 | X65 | X65 | X65 | X65 | X65 | X65 | X65 | X65 | X65 | X65 | X65 | X65 | X65 | X65 | X65 | X65
Specified Minimum Yield Strength (SMYS) |  |  | Ksi | 65 | 65 | 65 | 65 | 65 | 65 | 65 | 65 | 65 | 65 | 65 | 65 | 65 | 65 | 65 | 65 | 65
|  |  | Mpa | 448 | 448 | 448 | 448 | 448 | 448 | 448 | 448 | 448 | 448 | 448 | 448 | 448 | 448 | 448 | 448 | 448
Specified Minimum Tensile Strength (SMTS) |  |  | Ksi | 77 | 77 | 77 | 77 | 77 | 77 | 77 | 77 | 77 | 77 | 77 | 77 | 77 | 77 | 77 | 77 | 77
|  |  | Mpa | 530 | 530 | 530 | 530 | 530 | 530 | 530 | 530 | 530 | 530 | 530 | 530 | 530 | 530 | 530 | 530 | 530
Plastic Bending Moment Resistance (Mp) |  |  | inch-kips | 18965.516 | 18965.516 | 18965.516 | 18965.516 | 18965.516 | 18965.516 | 18965.516 | 18965.516 | 18965.516 | 18965.516 | 18965.516 | 18965.516 | 18965.516 | 18965.516 | 18965.516 | 18965.516 | 18965.516 | equation 5.21 DNV-OS-F101
|  |  | ft-kips | 1580.4597 | 1580.4597 | 1580.4597 | 1580.4597 | 1580.4597 | 1580.4597 | 1580.4597 | 1580.4597 | 1580.4597 | 1580.4597 | 1580.4597 | 1580.4597 | 1580.4597 | 1580.4597 | 1580.4597 | 1580.4597 | 1580.4597
|  |  | MNm | 2.1391 | 2.1391 | 2.1391 | 2.1391 | 2.1391 | 2.1391 | 2.1391 | 2.1391 | 2.1391 | 2.1391 | 2.1391 | 2.1391 | 2.1391 | 2.1391 | 2.1391 | 2.1391 | 2.1391
|  |  | KNm | 2139.1385 | 2139.1385 | 2139.1385 | 2139.1385 | 2139.1385 | 2139.1385 | 2139.1385 | 2139.1385 | 2139.1385 | 2139.1385 | 2139.1385 | 2139.1385 | 2139.1385 | 2139.1385 | 2139.1385 | 2139.1385 | 2139.1385
Plastic Axial Force Resistance (Sp) |  |  | Kips | 3107.5597 | 3107.5597 | 3107.5597 | 3107.5597 | 3107.5597 | 3107.5597 | 3107.5597 | 3107.5597 | 3107.5597 | 3107.5597 | 3107.5597 | 3107.5597 | 3107.5597 | 3107.5597 | 3107.5597 | 3107.5597 | 3107.5597 | equation 5.20 DNV-OS-F101
|  |  | MN | 13.8237 | 13.8237 | 13.8237 | 13.8237 | 13.8237 | 13.8237 | 13.8237 | 13.8237 | 13.8237 | 13.8237 | 13.8237 | 13.8237 | 13.8237 | 13.8237 | 13.8237 | 13.8237 | 13.8237
|  |  | KN | 13823.6641 | 13823.6641 | 13823.6641 | 13823.6641 | 13823.6641 | 13823.6641 | 13823.6641 | 13823.6641 | 13823.6641 | 13823.6641 | 13823.6641 | 13823.6641 | 13823.6641 | 13823.6641 | 13823.6641 | 13823.6641 | 13823.6641
Yield Strength (fy) |  |  | Ksi | 62.4 | 62.4 | 62.4 | 62.4 | 62.4 | 62.4 | 62.4 | 62.4 | 62.4 | 62.4 | 62.4 | 62.4 | 62.4 | 62.4 | 62.4 | 62.4 | 62.4 | equation 5.5 DNV-OS-F101
|  |  | Mpa | 430.3448 | 430.3448 | 430.3448 | 430.3448 | 430.3448 | 430.3448 | 430.3448 | 430.3448 | 430.3448 | 430.3448 | 430.3448 | 430.3448 | 430.3448 | 430.3448 | 430.3448 | 430.3448 | 430.3448
Tensile Strength (fu) |  |  | Ksi | 73.92 | 73.92 | 73.92 | 73.92 | 73.92 | 73.92 | 73.92 | 73.92 | 73.92 | 73.92 | 73.92 | 73.92 | 73.92 | 73.92 | 73.92 | 73.92 | 73.92 | equation 5.6 DNV-OS-F101
|  |  | Mpa | 509.7931 | 509.7931 | 509.7931 | 509.7931 | 509.7931 | 509.7931 | 509.7931 | 509.7931 | 509.7931 | 509.7931 | 509.7931 | 509.7931 | 509.7931 | 509.7931 | 509.7931 | 509.7931 | 509.7931
Propagating Pressure (ppr) |  |  | KSi | 0.75884 | 0.75884 | 0.75884 | 0.75884 | 0.75884 | 0.75884 | 0.75884 | 0.75884 | 0.75884 | 0.75884 | 0.75884 | 0.75884 | 0.75884 | 0.75884 | 0.75884 | 0.75884 | 0.75884
|  |  | MPa | 5.2334 | 5.2334 | 5.2334 | 5.2334 | 5.2334 | 5.2334 | 5.2334 | 5.2334 | 5.2334 | 5.2334 | 5.2334 | 5.2334 | 5.2334 | 5.2334 | 5.2334 | 5.2334 | 5.2334
Elastic Collapse Pressure with thickness t1 (Pel) |  |  | KSi | 7.3604 | 7.3604 | 7.3604 | 7.3604 | 7.3604 | 7.3604 | 7.3604 | 7.3604 | 7.3604 | 7.3604 | 7.3604 | 7.3604 | 7.3604 | 7.3604 | 7.3604 | 7.3604 | 7.3604 | equation 5.11 DNV-OS-F101
|  |  | MPa | 50.7611 | 50.7611 | 50.7611 | 50.7611 | 50.7611 | 50.7611 | 50.7611 | 50.7611 | 50.7611 | 50.7611 | 50.7611 | 50.7611 | 50.7611 | 50.7611 | 50.7611 | 50.7611 | 50.7611
Elastic Collapse Pressure with thickness t2 (Pel) |  |  | KSi | 4.6579 | 4.6579 | 4.6579 | 4.6579 | 4.6579 | 4.6579 | 4.6579 | 4.6579 | 4.6579 | 4.6579 | 4.6579 | 4.6579 | 4.6579 | 4.6579 | 4.6579 | 4.6579 | 4.6579 | equation 5.11 DNV-OS-F101
|  |  | MPa | 32.1234 | 32.1234 | 32.1234 | 32.1234 | 32.1234 | 32.1234 | 32.1234 | 32.1234 | 32.1234 | 32.1234 | 32.1234 | 32.1234 | 32.1234 | 32.1234 | 32.1234 | 32.1234 | 32.1234
Plastic Collapse Pressue with wall thickness t1 (Pp) |  |  | KSi | 6.0091 | 6.0091 | 6.0091 | 6.0091 | 6.0091 | 6.0091 | 6.0091 | 6.0091 | 6.0091 | 6.0091 | 6.0091 | 6.0091 | 6.0091 | 6.0091 | 6.0091 | 6.0091 | 6.0091 | equation 5.12 DNV-OS-F101
|  |  | MPa | 41.4422 | 41.4422 | 41.4422 | 41.4422 | 41.4422 | 41.4422 | 41.4422 | 41.4422 | 41.4422 | 41.4422 | 41.4422 | 41.4422 | 41.4422 | 41.4422 | 41.4422 | 41.4422 | 41.4422
Plastic Collapse Pressue with wall thickness t2 (Pp) |  |  | KSi | 5.1591 | 5.1591 | 5.1591 | 5.1591 | 5.1591 | 5.1591 | 5.1591 | 5.1591 | 5.1591 | 5.1591 | 5.1591 | 5.1591 | 5.1591 | 5.1591 | 5.1591 | 5.1591 | 5.1591 | equation 5.12 DNV-OS-F101
|  |  | MPa | 35.58 | 35.58 | 35.58 | 35.58 | 35.58 | 35.58 | 35.58 | 35.58 | 35.58 | 35.58 | 35.58 | 35.58 | 35.58 | 35.58 | 35.58 | 35.58 | 35.58
Containment Resistance (Pb) |  |  | KSi | 6.2141 | 6.2141 | 6.2141 | 6.2141 | 6.2141 | 6.2141 | 6.2141 | 6.2141 | 6.2141 | 6.2141 | 6.2141 | 6.2141 | 6.2141 | 6.2141 | 6.2141 | 6.2141 | 6.2141 | equation 5.8 DNV-OS-F101
|  |  | MPa | 42.8559 | 42.8559 | 42.8559 | 42.8559 | 42.8559 | 42.8559 | 42.8559 | 42.8559 | 42.8559 | 42.8559 | 42.8559 | 42.8559 | 42.8559 | 42.8559 | 42.8559 | 42.8559 | 42.8559
Collapse Pressure for t1 (Pc) |  |  | KSi | 3.4447 | 3.4447 | 3.4447 | 3.4447 | 3.4447 | 3.4447 | 3.4447 | 3.4447 | 3.4447 | 3.4447 | 3.4447 | 3.4447 | 3.4447 | 3.4447 | 3.4447 | 3.4447 | 3.4447 | equation 13.13 DNV-OS-F101
|  |  | MPa | 23.7568 | 23.7568 | 23.7568 | 23.7568 | 23.7568 | 23.7568 | 23.7568 | 23.7568 | 23.7568 | 23.7568 | 23.7568 | 23.7568 | 23.7568 | 23.7568 | 23.7568 | 23.7568 | 23.7568
Collapse Pressure for t2 (Pc) |  |  | KSi | 2.5072 | 2.5072 | 2.5072 | 2.5072 | 2.5072 | 2.5072 | 2.5072 | 2.5072 | 2.5072 | 2.5072 | 2.5072 | 2.5072 | 2.5072 | 2.5072 | 2.5072 | 2.5072 | 2.5072 | equation 13.13 DNV-OS-F101
|  |  | MPa | 17.2912 | 17.2912 | 17.2912 | 17.2912 | 17.2912 | 17.2912 | 17.2912 | 17.2912 | 17.2912 | 17.2912 | 17.2912 | 17.2912 | 17.2912 | 17.2912 | 17.2912 | 17.2912 | 17.2912
Ratio Of Diameter of Pipe and Effective Thickness (D/t2) - Operation |  |  | Ratio | 24.1902 | 24.1902 | 24.1902 | 24.1902 | 24.1902 | 24.1902 | 24.1902 | 24.1902 | 24.1902 | 24.1902 | 24.1902 | 24.1902 | 24.1902 | 24.1902 | 24.1902 | 24.1902 | 24.1902
Ratio Of Thickness and Diameter of Pipe (t2/D) -Operation |  |  | Ratio | 0.041339 | 0.041339 | 0.041339 | 0.041339 | 0.041339 | 0.041339 | 0.041339 | 0.041339 | 0.041339 | 0.041339 | 0.041339 | 0.041339 | 0.041339 | 0.041339 | 0.041339 | 0.041339 | 0.041339
Ratio Of Effective Thickness and Diameter of Pipe (D/t1) - Installation |  |  | Ratio | 20.7684 | 20.7684 | 20.7684 | 20.7684 | 20.7684 | 20.7684 | 20.7684 | 20.7684 | 20.7684 | 20.7684 | 20.7684 | 20.7684 | 20.7684 | 20.7684 | 20.7684 | 20.7684 | 20.7684
Ratio Of Thickness and Diameter of Pipe (t1/D) - Installation |  |  | Ratio | 0.04815 | 0.04815 | 0.04815 | 0.04815 | 0.04815 | 0.04815 | 0.04815 | 0.04815 | 0.04815 | 0.04815 | 0.04815 | 0.04815 | 0.04815 | 0.04815 | 0.04815 | 0.04815 | 0.04815
For collapse pressure t1 wall thickness
b |  |  | Ksi | -7.3604 | -7.3604 | -7.3604 | -7.3604 | -7.3604 | -7.3604 | -7.3604 | -7.3604 | -7.3604 | -7.3604 | -7.3604 | -7.3604 | -7.3604 | -7.3604 | -7.3604 | -7.3604 | -7.3604
|  |  | Mpa | -50.7611 | -50.7611 | -50.7611 | -50.7611 | -50.7611 | -50.7611 | -50.7611 | -50.7611 | -50.7611 | -50.7611 | -50.7611 | -50.7611 | -50.7611 | -50.7611 | -50.7611 | -50.7611 | -50.7611
c |  |  | Ksi^2 | -63.6667 | -63.6667 | -63.6667 | -63.6667 | -63.6667 | -63.6667 | -63.6667 | -63.6667 | -63.6667 | -63.6667 | -63.6667 | -63.6667 | -63.6667 | -63.6667 | -63.6667 | -63.6667 | -63.6667
|  |  | Mpa^2 | -3028.1422 | -3028.1422 | -3028.1422 | -3028.1422 | -3028.1422 | -3028.1422 | -3028.1422 | -3028.1422 | -3028.1422 | -3028.1422 | -3028.1422 | -3028.1422 | -3028.1422 | -3028.1422 | -3028.1422 | -3028.1422 | -3028.1422
d |  |  | Ksi^3 | 265.7789 | 265.7789 | 265.7789 | 265.7789 | 265.7789 | 265.7789 | 265.7789 | 265.7789 | 265.7789 | 265.7789 | 265.7789 | 265.7789 | 265.7789 | 265.7789 | 265.7789 | 265.7789 | 265.7789
|  |  | Mpa^3 | 87179.9226 | 87179.9226 | 87179.9226 | 87179.9226 | 87179.9226 | 87179.9226 | 87179.9226 | 87179.9226 | 87179.9226 | 87179.9226 | 87179.9226 | 87179.9226 | 87179.9226 | 87179.9226 | 87179.9226 | 87179.9226 | 87179.9226
u |  |  | Ksi^2 | -27.2417 | -27.2417 | -27.2417 | -27.2417 | -27.2417 | -27.2417 | -27.2417 | -27.2417 | -27.2417 | -27.2417 | -27.2417 | -27.2417 | -27.2417 | -27.2417 | -27.2417 | -27.2417 | -27.2417
|  |  | Mpa^2 | -1295.6792 | -1295.6792 | -1295.6792 | -1295.6792 | -1295.6792 | -1295.6792 | -1295.6792 | -1295.6792 | -1295.6792 | -1295.6792 | -1295.6792 | -1295.6792 | -1295.6792 | -1295.6792 | -1295.6792 | -1295.6792 | -1295.6792
v |  |  | Ksi^3 | 40.0195 | 40.0195 | 40.0195 | 40.0195 | 40.0195 | 40.0195 | 40.0195 | 40.0195 | 40.0195 | 40.0195 | 40.0195 | 40.0195 | 40.0195 | 40.0195 | 40.0195 | 40.0195 | 40.0195
|  |  | Mpa^3 | 13127.0693 | 13127.0693 | 13127.0693 | 13127.0693 | 13127.0693 | 13127.0693 | 13127.0693 | 13127.0693 | 13127.0693 | 13127.0693 | 13127.0693 | 13127.0693 | 13127.0693 | 13127.0693 | 13127.0693 | 13127.0693 | 13127.0693
φ |  |  | Radians | 1.8561 | 1.8561 | 1.8561 | 1.8561 | 1.8561 | 1.8561 | 1.8561 | 1.8561 | 1.8561 | 1.8561 | 1.8561 | 1.8561 | 1.8561 | 1.8561 | 1.8561 | 1.8561 | 1.8561
|  |  | Radians | 1.8561 | 1.8561 | 1.8561 | 1.8561 | 1.8561 | 1.8561 | 1.8561 | 1.8561 | 1.8561 | 1.8561 | 1.8561 | 1.8561 | 1.8561 | 1.8561 | 1.8561 | 1.8561 | 1.8561
y |  |  | Ksi | 0.99129 | 0.99129 | 0.99129 | 0.99129 | 0.99129 | 0.99129 | 0.99129 | 0.99129 | 0.99129 | 0.99129 | 0.99129 | 0.99129 | 0.99129 | 0.99129 | 0.99129 | 0.99129 | 0.99129
|  |  | Mpa | 6.8365 | 6.8365 | 6.8365 | 6.8365 | 6.8365 | 6.8365 | 6.8365 | 6.8365 | 6.8365 | 6.8365 | 6.8365 | 6.8365 | 6.8365 | 6.8365 | 6.8365 | 6.8365 | 6.8365
For collapse pressure t2 wall thickness
b |  |  | Ksi | -4.6579 | -4.6579 | -4.6579 | -4.6579 | -4.6579 | -4.6579 | -4.6579 | -4.6579 | -4.6579 | -4.6579 | -4.6579 | -4.6579 | -4.6579 | -4.6579 | -4.6579 | -4.6579 | -4.6579
|  |  | Mpa | -32.1234 | -32.1234 | -32.1234 | -32.1234 | -32.1234 | -32.1234 | -32.1234 | -32.1234 | -32.1234 | -32.1234 | -32.1234 | -32.1234 | -32.1234 | -32.1234 | -32.1234 | -32.1234 | -32.1234
c |  |  | Ksi^2 | -44.0555 | -44.0555 | -44.0555 | -44.0555 | -44.0555 | -44.0555 | -44.0555 | -44.0555 | -44.0555 | -44.0555 | -44.0555 | -44.0555 | -44.0555 | -44.0555 | -44.0555 | -44.0555 | -44.0555
|  |  | Mpa^2 | -2095.3888 | -2095.3888 | -2095.3888 | -2095.3888 | -2095.3888 | -2095.3888 | -2095.3888 | -2095.3888 | -2095.3888 | -2095.3888 | -2095.3888 | -2095.3888 | -2095.3888 | -2095.3888 | -2095.3888 | -2095.3888 | -2095.3888
d |  |  | Ksi^3 | 123.9764 | 123.9764 | 123.9764 | 123.9764 | 123.9764 | 123.9764 | 123.9764 | 123.9764 | 123.9764 | 123.9764 | 123.9764 | 123.9764 | 123.9764 | 123.9764 | 123.9764 | 123.9764 | 123.9764
|  |  | Mpa^3 | 40666.3183 | 40666.3183 | 40666.3183 | 40666.3183 | 40666.3183 | 40666.3183 | 40666.3183 | 40666.3183 | 40666.3183 | 40666.3183 | 40666.3183 | 40666.3183 | 40666.3183 | 40666.3183 | 40666.3183 | 40666.3183 | 40666.3183
u |  |  | Ksi^2 | -17.0958 | -17.0958 | -17.0958 | -17.0958 | -17.0958 | -17.0958 | -17.0958 | -17.0958 | -17.0958 | -17.0958 | -17.0958 | -17.0958 | -17.0958 | -17.0958 | -17.0958 | -17.0958 | -17.0958
|  |  | Mpa^2 | -813.12 | -813.12 | -813.12 | -813.12 | -813.12 | -813.12 | -813.12 | -813.12 | -813.12 | -813.12 | -813.12 | -813.12 | -813.12 | -813.12 | -813.12 | -813.12 | -813.12
v |  |  | Ksi^3 | 24.0443 | 24.0443 | 24.0443 | 24.0443 | 24.0443 | 24.0443 | 24.0443 | 24.0443 | 24.0443 | 24.0443 | 24.0443 | 24.0443 | 24.0443 | 24.0443 | 24.0443 | 24.0443 | 24.0443
|  |  | Mpa^3 | 7886.9247 | 7886.9247 | 7886.9247 | 7886.9247 | 7886.9247 | 7886.9247 | 7886.9247 | 7886.9247 | 7886.9247 | 7886.9247 | 7886.9247 | 7886.9247 | 7886.9247 | 7886.9247 | 7886.9247 | 7886.9247 | 7886.9247
φ |  |  | Radians | 1.9179 | 1.9179 | 1.9179 | 1.9179 | 1.9179 | 1.9179 | 1.9179 | 1.9179 | 1.9179 | 1.9179 | 1.9179 | 1.9179 | 1.9179 | 1.9179 | 1.9179 | 1.9179 | 1.9179
|  |  | Radians | 1.9179 | 1.9179 | 1.9179 | 1.9179 | 1.9179 | 1.9179 | 1.9179 | 1.9179 | 1.9179 | 1.9179 | 1.9179 | 1.9179 | 1.9179 | 1.9179 | 1.9179 | 1.9179 | 1.9179
y |  |  | Ksi | 0.95459 | 0.95459 | 0.95459 | 0.95459 | 0.95459 | 0.95459 | 0.95459 | 0.95459 | 0.95459 | 0.95459 | 0.95459 | 0.95459 | 0.95459 | 0.95459 | 0.95459 | 0.95459 | 0.95459
|  |  | Mpa | 6.5834 | 6.5834 | 6.5834 | 6.5834 | 6.5834 | 6.5834 | 6.5834 | 6.5834 | 6.5834 | 6.5834 | 6.5834 | 6.5834 | 6.5834 | 6.5834 | 6.5834 | 6.5834 | 6.5834
β for D/t2<15 |  |  |  | 0.5 | 0.5 | 0.5 | 0.5 | 0.5 | 0.5 | 0.5 | 0.5 | 0.5 | 0.5 | 0.5 | 0.5 | 0.5 | 0.5 | 0.5 | 0.5 | 0.5
β for 15<D/t2<60 |  |  |  | 0.39789 | 0.39789 | 0.39789 | 0.39789 | 0.39789 | 0.39789 | 0.39789 | 0.39789 | 0.39789 | 0.39789 | 0.39789 | 0.39789 | 0.39789 | 0.39789 | 0.39789 | 0.39789 | 0.39789
β for D/t2>60 |  |  |  | 0 | 0 | 0 | 0 | 0 | 0 | 0 | 0 | 0 | 0 | 0 | 0 | 0 | 0 | 0 | 0 | 0
β |  |  |  | 0.39789 | 0.39789 | 0.39789 | 0.39789 | 0.39789 | 0.39789 | 0.39789 | 0.39789 | 0.39789 | 0.39789 | 0.39789 | 0.39789 | 0.39789 | 0.39789 | 0.39789 | 0.39789 | 0.39789
(pi-pe)/pb |  |  |  | 0.32185 | 0.32185 | 0.32185 | 0.32185 | 0.32185 | 0.32185 | 0.32185 | 0.32185 | 0.32185 | 0.32185 | 0.32185 | 0.32185 | 0.32185 | 0.32185 | 0.32185 | 0.32185 | 0.32185
αp for (pi-pe)/pb<2/3 |  |  |  | 0.60211 | 0.60211 | 0.60211 | 0.60211 | 0.60211 | 0.60211 | 0.60211 | 0.60211 | 0.60211 | 0.60211 | 0.60211 | 0.60211 | 0.60211 | 0.60211 | 0.60211 | 0.60211 | 0.60211
αp for (pi-pe)/pb>=2/3 |  |  |  | 0.61582 | 0.61582 | 0.61582 | 0.61582 | 0.61582 | 0.61582 | 0.61582 | 0.61582 | 0.61582 | 0.61582 | 0.61582 | 0.61582 | 0.61582 | 0.61582 | 0.61582 | 0.61582 | 0.61582
αp |  |  |  | 0.60211 | 0.60211 | 0.60211 | 0.60211 | 0.60211 | 0.60211 | 0.60211 | 0.60211 | 0.60211 | 0.60211 | 0.60211 | 0.60211 | 0.60211 | 0.60211 | 0.60211 | 0.60211 | 0.60211
αc |  |  |  | 1.0735 | 1.0735 | 1.0735 | 1.0735 | 1.0735 | 1.0735 | 1.0735 | 1.0735 | 1.0735 | 1.0735 | 1.0735 | 1.0735 | 1.0735 | 1.0735 | 1.0735 | 1.0735 | 1.0735
Msd |  |  | Kips-Ft | -1468.302 | -1308.747 | -1158.4122 | -998.91 | 0 | 998.91 | 1158.4122 | 1308.747 | 1468.302 | 1308.747 | 1158.4122 | 998.91 | 0 | -998.91 | -1158.4122 | -1308.747 | -1468.302 | equation 4.5 DNV-OS-F101
|  |  | KN-M | -1984.1919 | -1768.577 | -1565.4219 | -1349.8784 | 0 | 1349.8784 | 1565.4219 | 1768.577 | 1984.1919 | 1768.577 | 1565.4219 | 1349.8784 | 0 | -1349.8784 | -1565.4219 | -1768.577 | -1984.1919
Ssd |  |  | Kips | 0 | 999.999 | 1393.887 | 1713.987 | 3033.9474 | 1713.987 | 1393.887 | 999.999 | 0 | -999.999 | -1393.887 | -1713.987 | -3033.9474 | -1713.987 | -1393.887 | -999.999 | 0 | equation 4.7 DNV-OS-F101
|  |  | KN | 0 | 4464.2812 | 6222.7098 | 7651.7277 | 13544.408 | 7651.7277 | 6222.7098 | 4464.2812 | 0 | -4464.2812 | -6222.7098 | -7651.7277 | -13544.408 | -7651.7277 | -6222.7098 | -4464.2812 | 0
M'sd |  |  |  | -0.92903 | -0.82808 | -0.73296 | -0.63204 | 0 | 0.63204 | 0.73296 | 0.82808 | 0.92903 | 0.82808 | 0.73296 | 0.63204 | 0 | -0.63204 | -0.73296 | -0.82808 | -0.92903
|  |  |  | -1.2555 | -1.119 | -0.99049 | -0.8541 | 0 | 0.8541 | 0.99049 | 1.119 | 1.2555 | 1.119 | 0.99049 | 0.8541 | 0 | -0.8541 | -0.99049 | -1.119 | -1.2555
S'sd |  |  |  | 0 | 0.3218 | 0.44855 | 0.55155 | 0.97631 | 0.55155 | 0.44855 | 0.3218 | 0 | -0.3218 | -0.44855 | -0.55155 | -0.97631 | -0.55155 | -0.44855 | -0.3218 | 0
|  |  |  | 0 | 1.4366 | 2.0024 | 2.4623 | 4.3585 | 2.4623 | 2.0024 | 1.4366 | 0 | -1.4366 | -2.0024 | -2.4623 | -4.3585 | -2.4623 | -2.0024 | -1.4366 | 0
Check | [20 empty] | equation 5.14 DNV-OS-F101
| pe-pmin |  |  | 1 | 1 | 1 | 1 | 1 | 1 | 1 | 1 | 1 | 1 | 1 | 1 | 1 | 1 | 1 | 1 | 1
| sum1 |  |  | 3.2933 | 3.2933 | 3.2933 | 3.2933 | 3.2933 | 3.2933 | 3.2933 | 3.2933 | 3.2933 | 3.2933 | 3.2933 | 3.2933 | 3.2933 | 3.2933 | 3.2933 | 3.2933 | 3.2933
| equation |  |  | Accepted for Calculation | Accepted for Calculation | Accepted for Calculation | Accepted for Calculation | Accepted for Calculation | Accepted for Calculation | Accepted for Calculation | Accepted for Calculation | Accepted for Calculation | Accepted for Calculation | Accepted for Calculation | Accepted for Calculation | Accepted for Calculation | Accepted for Calculation | Accepted for Calculation | Accepted for Calculation | Accepted for Calculation
Outputs
Pipe members subjected to bending moment, effective tension and net internal overpressure shall be |  |  | Ksi | 1 | 0.99996 | 1 | 0.99905 | 0.99964 | 0.99905 | 1 | 0.99996 | 1 | 0.99996 | 1 | 0.99905 | 0.99964 | 0.99905 | 1 | 0.99996 | 1 | equation 5.28b DNV-OS-F101
designed to satisfy the following equation (Combined Loading Criteria) equation 2 |  |  | Mpa | 1 | 0.99996 | 1 | 0.99905 | 0.99964 | 0.99905 | 1 | 0.99996 | 1 | 0.99996 | 1 | 0.99905 | 0.99964 | 0.99905 | 1 | 0.99996 | 1
|  |  | Limit | 1 | 1 | 1 | 1 | 1 | 1 | 1 | 1 | 1 | 1 | 1 | 1 | 1 | 1 | 1 | 1 | 1
Loads |  | Design Pressure | psi | 3000 | 3000 | 3000 | 3000 | 3000 | 3000 | 3000 | 3000 | 3000 | 3000 | 3000 | 3000 | 3000 | 3000 | 3000 | 3000 | 3000
|  | Total Bending Moment | kips-ft | -1468.302 | -1308.747 | -1158.4122 | -998.91 | 0 | 998.91 | 1158.4122 | 1308.747 | 1468.302 | 1308.747 | 1158.4122 | 998.91 | 0 | -998.91 | -1158.4122 | -1308.747 | -1468.302
|  | Total Effective Tension | kips | 0 | 999.999 | 1393.887 | 1713.987 | 3033.9474 | 1713.987 | 1393.887 | 999.999 | 0 | -999.999 | -1393.887 | -1713.987 | -3033.9474 | -1713.987 | -1393.887 | -999.999 | 0
|  | Utilization | Limit is 1 | 1 | 0.99996 | 1 | 0.99905 | 0.99964 | 0.99905 | 1 | 0.99996 | 1 | 0.99996 | 1 | 0.99905 | 0.99964 | 0.99905 | 1 | 0.99996 | 1