## Inputs
| pipeNominalOD |  | 0.24765 | m
| pipeNominalWT |  | 0.034925 | m
| pipeMinimumWT |  | 0.034925 | m
| pipeNominalID |  | 0.1778
| pipeExternalPressure |  | 0
| pipeInternalPressure |  | 0
| pipeTensionEffective |  | 6674724 | N
| pipeMoment |  | 0
| pipeYieldStrength |  | 551579600 | Pa
| pipeMinimumID |  | 0.1778 | m
| pipeA |  | 0.02334 | m^2
| pipeAi |  | 0.024829 | m^2
| pipeAo |  | 0.048169 | m^2
| pipeI |  | 0.00013558 | m^4
pipeTensionTrue | pipeTensionEffective + (pipeInternalPressure*pipeAi) - (pipeExternalPressure*pipeAo)
| pipeTensionTrue |  | 6674724
0
0
| T/A |  | 285975279.095
| M/2I |  | 0
|  |  | 285975279.095 |  | Considering Addition
|  |  | 285975279.095 |  | Considering Subtraction
0.70711
1.6356e+17
|  |  | 285975279.095 | Pa |  | L.H.S of Equation(5)
|  |  | 41.4772 | Ksi |  | L.H.S of Equation(5)
Cf |  | 1.5 |  | Considering Survival load category
367719733.3333
|  |  | 551579600 |  | R.H.S of Equation(5)
|  |  | 79.9999 | Ksi

## Limits
|  | Solve For? | Internal Pressure |  |  |  | Tension |  |  | Moment |  |  | External Pressure
Tensile Yield Strength
Units
Geometry
pipeNominalOD |  | m | 0.24765 | 0.24765
pipeNominalWT |  | m | 0.034925 | 0.034925
pipeMinimumWT |  | m | 0.034925 | 0.034925
pipeNominalID |  |  | 0.1778 | 0.1778
Material Properties
Yield Strength |  | ksi | 80
|  | Pa | 551580583.4542
pipeA |  | m^2 | 0.02334
pipeAi | Ai | m^2 | 0.024829
pipeAo | Ao | m^2 | 0.048169
pipeI | I | m^4 | 0.00013558
Loading
pipeExternalPressure | Po |  | 0 |  |  |  | 0 |  |  | 0 |  |  | 21.6552
pipeInternalPressure | Pi | Ksi | 31.1727 |  |  |  | 0 |  |  | 0 |  |  | 0
pipeTensionEffective |  | N | 0 |  |  |  | 12874008.4211 |  |  | 0 |  |  | 0
pipeMoment |  | Nm | 0 |  |  |  | 0 | 0 |  | 703110.6073 | 0 |  | 0 | 0
PipeTrueTension |  |  | pipeTensionEffective + (pipeInternalPressure*pipeAi) - (pipeExternalPressure*pipeAo) |  |  |  | T
T |  |  | Pi*Ai | [9 empty] | -Po*Ao
| ^ | +
Cf |  |  | 1.5 | 1.2 | 1 |  | 1.5 | 1.2 | 1 | 1.5 | 1.2 | 1 | 1.5 | 1.2 | 1
Di/(Do+Di)
|  |  | 0.41791 | [9 empty] | Do/(Do+Di)
|  |  | -Pi *Di/(Do+Di) |  |  |  | 0 |  |  | 0 |  |  | 0.58209
-Po *Do/(Do+Di)
|  |  | (Do/(2t) - 1) | [9 empty] | (Do/(2t) - 1)
|  |  | 2.5455 | [9 empty] | 2.5455
|  |  | Pi *(Do/(2t) - 1) | [9 empty] | -Po *(Do/(2t) - 1)
[7 empty] | 0 |  |  | 0
T/A
|  |  | (Pi*Ai)/A |  |  |  | T/A |  |  | M/(2I)*(Do-t) |  |  | T/A
|  | m^2 | Ai/A | [6 empty] | 1/(2I)*(Do-t) |  |  | (-Po*Ao)/A
|  |  | 1.0638 | [6 empty] | 784.4862 |  |  | Ao/A
2.0638
|  |  | {[-Pi *Di/(Do+Di)] - [Pi *(Do/(2t) - 1)]}^2 | [9 empty] | {[-Po *Do/(Do+Di)] - [-Po *(Do/(2t) - 1)]}^2
|  |  | Pi^2 {[-Di/(Do+Di) - (Do/(2t) - 1)]}^2 | [9 empty] | Po^2 {[-Do/(Do+Di) + (Do/(2t) - 1)]}^2
|  |  | {[-Di/(Do+Di) - (Do/(2t) - 1)]}^2 |  |  |  | 0 |  |  | 0 |  |  | {[-Do/(Do+Di) + (Do/(2t) - 1)]}^2
|  |  | 8.7815 | [9 empty] | 3.8548
Value |  |  | 8.78153208301652Pi^2 | [9 empty] | 3.85480209658504Po^2
|  |  | {[Pi *(Do/(2t) - 1)] - [Pi*(Ai/A)]}^2 | [9 empty] | -{[Po *(Do/(2t) - 1)] + [Po*(Ao/A)]}^2
|  |  | Pi^2 {[(Do/(2t) - 1)] - [(Ai/A)]}^2 | [9 empty] | -Po^2 {[(Do/(2t) - 1)] - [(Ao/A)]}^2
|  |  | {[(Do/(2t) - 1)] - [(Ai/A)]}^2 |  |  |  | (T/A)^2 | [5 empty] | {-[(Do/(2t) - 1)] - [(Ao/A)]}^2
|  |  | 2.1954 | [6 empty] | {M/(2I)*(Do-t)}^2 |  |  | 21.245
Value |  |  | 2.19538302075413Pi^2 | [9 empty] | 21.2449697976136Po^2
|  |  | {[Pi*(Ai/A)] - [-Pi *Di/(Do+Di)]}^2 | [9 empty] | {-[Po*(Ao/A)] - [-Po *Do/(Do+Di)]}^2
|  |  | Pi^2 {[(Ai/A)] - [-Di/(Do+Di)]}^2 | [9 empty] | Po^2 {[(Ao/A)] - [Do/(Do+Di)]}^2
|  |  | {[(Ai/A)] - [-Di/(Do+Di)]}^2 | 2.1954 | [5 empty] | {M/(2I)*(Do-t)}^2 |  |  | {[(Ao/A)] - [Do/(Do+Di)]}^2
[7 empty] | (T/A)^2 | [5 empty] | 2.1954
Value |  |  | 2.19538302075413Pi^2 | [9 empty] | 2.19538302075413Po^2
[7 empty] | 2*(T/A)^2 |  |  | {M/(2I)*(Do-t)}^2+{M/(2I)*(Do-t)}^2
[7 empty] | T^2*(2/A^2) |  |  | M^2*[{1/(2I)*(Do-t)}^2+{1/(2I)*(Do-t)}^2]
[7 empty] | 2/(A^2) | 3671.3041 |  | [{1/(2I)*(Do-t)}^2+{1/(2I)*(Do-t)}^2] |  |  | 3.85480209658504Po^2+21.2449697976136Po^2+2.19538302075413Po^2
|  |  | 8.78153208301652Pi^2+2.19538302075413Pi^2+2.19538302075413Pi^2 | [6 empty] | 1230837.258 |  |  | 27.2952 | *Po^2
|  |  | 13.1723 | *Pi^2 | [8 empty] | 27.2951549149528*Po^2
Value |  |  | 13.1722981245248*Pi^2 |  |  |  | 3671.30407247567T^2
|  |  | 2.5663 |  |  |  | 42.8445 |  |  | 784.4862 |  |  | 3.6943
Value |  | Ksi | 2.56634936481033Pi | LHS |  |  | 42.8445099894705T | LHS |  | 784.486219767236pipeMoment |  |  | 3.69426277591029Po
Ca |  |  | 0.66667 | 0.8 | 1 |  | 0.66667 | 0.8 | 1
|  | Ksi | 53.3333 | 64 | 80 |  | 53.3333 | 64 | 80
|  | Ksi | 80 | 64 | 53.3333 | RHS | 80 | 64 | 53.3333
|  |  | 551580582.4008 | 441264465.9207 | 367720388.2672 |  | 551580582.4008 | 441264465.9207 | 367720388.2672
|  |  | LHS=RHS |  |  |  | LHS=RHS
From equation
pipeInternalPressure | Pi | Ksi | 31.1727 | 24.9381 | 20.7818 |  | 12874008.4211 | 10299206.7369 | 8582672.2807 | 703110.6073 | 562488.4858 | 468740.4049 | 21.6552 | 17.3242 | 14.4368

## Structures
Data structures are vital in programming to help in modular design and also for code re-use
A pipe is a pressure vessel. It is one of the widely analyzed stucture in offshore industry. Therefore a pipe should be defined with a decent data structure as a first attempt
Get the Matlab structure to start with!
pipePerfect
pipeMeasured