## line1
OrcaFlex Inputs - Line1
# Structure - Mooring Properties
EI: [0, ~]
EA: | 43666.67
# Structure - Initial Position
FST1
InitialPosition: [ | 208.397 | 0.24818 | -11.661
FST2
InitialPosition: [ | -208.397 | 0 | -11.8
LNGC
InitialPosition: [ | -181.115 | -59.5 | -9.5
Connection, ConnectionX, ConnectionY, ConnectionZ, ConnectionAzimuth, ConnectionDeclination, ConnectionGamma, ConnectionReleaseStage, ConnectionzRelativeTo:
- [FST2 | 4.97 | -21 | 26 | 0 | 0 | 0 | ~]
- [LNGC | -3.7 | -7.9 | 22 | 0 | 0 | 0 | ~]
# Sections
LineType, Length, TargetSegmentLength:
- [Polerster_tail_76mm | 10 | 5]
- [Dynamax_HMPE_40mm | 39.416 | 5]
Calculations
Gobal Coordinates
| -203.427 | -21 | 14.2
| -184.815 | -67.4 | 12.5
Length
by coordinates | m | 50.0226
by definition | m | 49.416
Elongation | % | 1.2275
Strain |  | 0.012275
Manual Calculation
Pre-tension | kN | 535.9898
| Te | 54.6371
Pre-stretch per strain | Te/% | 44.5124
Program Output
program output | kN | 155
| Te | 15.8002
Pre-stretch per strain | Te/% | 12.8723
Node Positions
| -202.7991 | -21.3417 | 15.293
| -200.8483 | -26.0117 | 14.9936
| -198.8974 | -30.6823 | 14.7038
| -196.9946 | -35.2376 | 14.4268
| -195.0917 | -39.793 | 14.1518
| -193.1888 | -44.3485 | 13.8787
| -191.2859 | -48.9041 | 13.6074
| -189.3829 | -53.4598 | 13.3382
| -187.4799 | -58.0156 | 13.0708
| -185.5768 | -62.5715 | 12.8053
| -183.6737 | -67.1274 | 12.5418
Length | m | 49.6959

## line7
OrcaFlex Inputs - Line1
# Structure - Mooring Properties
EI: [0, ~]
EA: | 43666.67
# Structure - Initial Position
FST1
InitialPosition: [ | 208.397 | 0.24818 | -11.661
FST2
InitialPosition: [ | -208.397 | 0 | -11.8
LNGC
InitialPosition: [ | -181.115 | -59.5 | -9.5
Connection, ConnectionX, ConnectionY, ConnectionZ, ConnectionAzimuth, ConnectionDeclination, ConnectionGamma, ConnectionReleaseStage, ConnectionzRelativeTo:
- [FST2 | 105.45 | -21 | 26 | 0 | 0 | 0 | ~]
- [LNGC | 31.7 | 21.4 | 26.8 | 0 | 0 | 0 | ~]
# Sections
LineType, Length, TargetSegmentLength:
- [Polerster_tail_76mm | 10 | 5]
- [Dynamax_HMPE_40mm | 39.2 | 5]
Calculations
Gobal Coordinates
| -102.947 | -21 | 14.2
| -149.415 | -38.1 | 17.3
Length
by coordinates | m | 49.6114
by definition | m | 49.2
Elongation | % | 0.83626
Strain |  | 0.0083626
Manual Calculation
Pre-tension | kN | 365.1674
| Te | 37.224
Pre-stretch per strain | Te/% | 44.5124
Program Output
program output | kN | 3.9
| Te | 0.39755
Pre-stretch per strain | Te/% | 0.47539
Node Positions
| -102.3204 | -20.8373 | 15.2406
| -106.9929 | -22.5402 | 14.7061
| -111.69 | -24.252 | 14.5491
| -116.2937 | -25.9297 | 14.6194
| -120.8959 | -27.6069 | 14.7651
| -125.4954 | -29.2832 | 14.9862
| -130.0912 | -30.9581 | 15.2824
| -134.6822 | -32.6312 | 15.6536
| -139.2673 | -34.3022 | 16.0995
| -143.8455 | -35.9706 | 16.6197
| -148.4157 | -37.6362 | 17.2141
Length | m | 49.1007