## Summary
Summary
OrcaWave 11.5b: L01_default_vessel.owr (modified 11:20 PM on 2/12/2025 by OrcaWave 11.5b)
Units
System | SI
Length units | m
Mass units | te
Force units | kN
Time units | s
g (m/s^2) | 9.8066
Calculation
Solve type | Potential and source formulations
Load RAO calculation method | Both
Preferred load RAO calculation method | Haskind
Quadratic loads from pressure integration | True
Quadratic loads from control surface integration | True
Quadratic loads from momentum conservation | False
Preferred quadratic load calculation method | Control surface
Model type | Standard
Resonance damping lid | False
Calculation tolerances:
Length (m) | 1e-07
Waterline Z (m) | 1e-06
Waterline gap (m) | 1e-06
Divide non-planar panels | True
Linear solver method | Direct LU
Output options:
Panel pressures | False
Panel velocities | False
Body wire frames | True
Intermediate results | False
Validation options:
Perform validation of panel arrangement | False
Min body volume (m^3) | 1e-12
Max panel aspect ratio | 25
Min panels per wavelength | 5
Environment
Water depth (m) | 400
Water density (te/m^3) | 1.025
Period 1 (s) | 4
Period 2 (s) | 5
Period 3 (s) | 5.5
Period 4 (s) | 6
Period 5 (s) | 6.5
Period 6 (s) | 7
Period 7 (s) | 7.5
Period 8 (s) | 8
Period 9 (s) | 8.5
Period 10 (s) | 9
Period 11 (s) | 9.5
Period 12 (s) | 10
Period 13 (s) | 11
Period 14 (s) | 12
Period 15 (s) | 13
Period 16 (s) | 14
Period 17 (s) | 15
Period 18 (s) | 16
Period 19 (s) | 17
Period 20 (s) | 18
Period 21 (s) | 19
Period 22 (s) | 20
Period 23 (s) | 21
Period 24 (s) | 22
Wave heading 1 (deg) | 0
Wave heading 2 (deg) | 22.5
Wave heading 3 (deg) | 45
Wave heading 4 (deg) | 67.5
Wave heading 5 (deg) | 90
Wave heading 6 (deg) | 112.5
Wave heading 7 (deg) | 135
Wave heading 8 (deg) | 157.5
Wave heading 9 (deg) | 180
QTF min crossing angle (deg) | 0
QTF max crossing angle (deg) | 180
Wave spectrum for drag linearisation | False
Body1
Mesh position (m) | 0 | 0 | 0
Mesh orientation (deg) | 0 | 0 | 0
Body mesh file | L01 Vessel mesh.gdf
Mesh file format | Wamit gdf
Mesh file unit | m
Mesh file symmetry | xz plane
Dipole panels
Add interior surface panels | True
Interior surface panel method | Triangulation method
Control surface type | Defined by mesh file
Control surface mesh file | L01 Control surface mesh.gdf
Mesh file format | Wamit gdf
Mesh file unit | m
Inertia specified by | Matrix (for a general body)
Centre of mass (m) | 2.53 | 0 | -1.974
Mass (te) | 9017.95
Moments of inertia (te.m^2) | 254937.4465 | 0 | 0
| 0 | 5979802.645 | 0
| 0 | 0 | 5979802.645
Inertia tensor origin | Centre of mass
External damping | 0 | 0 | 0 | 0 | 0 | 0
| 0 | 0 | 0 | 0 | 0 | 0
| 0 | 0 | 0 | 0 | 0 | 0
| 0 | 0 | 0 | 36010 | 0 | 0
| 0 | 0 | 0 | 0 | 0 | 0
| 0 | 0 | 0 | 0 | 0 | 0
External damping origin | Body origin
Surge | Free
Sway | Free
Heave | Free
Roll | Free
Pitch | Free
Yaw | Free
Connect to body | Free
Increase roll damping to target percent of critical | False
Symmetry for OrcaFlex import | Use global mesh symmetry
Length for OrcaFlex import (m) | 103
Hydrostatic integral method | Standard
Hydrostatic stiffness method | Displacement

## Panel geometry
Panel geometry
OrcaWave 11.5b: L01_default_vessel.owr (modified 11:20 PM on 2/12/2025 by OrcaWave 11.5b)
Panel index | Object | Centroid |  |  | Area | Normal |  |  | Vertex 1 |  |  | Vertex 2 |  |  | Vertex 3 |  |  | Vertex 4
|  | X | Y | Z |  | X | Y | Z | X | Y | Z | X | Y | Z | X | Y | Z | X | Y | Z
|  | m | m | m | m^2 |  |  |  | m | m | m | m | m | m | m | m | m | m | m | m
1 | Body1 | 46.35 | 1.7033 | -6.0733 | 1.1883 | -1 | 0 | 0 | 46.35 | 0 | -6.66 | 46.35 | 1.96 | -6.45 | 46.35 | 3.15 | -5.11
2 | Body1 | -51.5 | 0.47667 | -0.32333 | 0.69355 | 1 | 0 | 0 | -51.5 | 0 | -0.97 | -51.5 | 0 | 0 | -51.5 | 1.43 | 0
3 | Body1 | -49.7867 | 0.93 | -1.1833 | 2.515 | 0.28758 | -0.65912 | 0.69488 | -51.5 | 1.43 | 0 | -48.93 | 1.36 | -1.13 | -48.93 | 0 | -2.42
4 | Body1 | -50.6433 | 0.47667 | -1.13 | 2.4505 | 0.42307 | -0.50865 | 0.74986 | -48.93 | 0 | -2.42 | -51.5 | 0 | -0.97 | -51.5 | 1.43 | 0
5 | Body1 | -49.7867 | 1.8067 | -0.37667 | 2.2872 | 0.29643 | -0.63485 | 0.71351 | -51.5 | 1.43 | 0 | -48.93 | 2.63 | 0 | -48.93 | 1.36 | -1.13
6 | Body1 | -47.21 | 0.33333 | -4.46 | 3.9277 | 0.53976 | -0.77511 | 0.32844 | -48.93 | 0 | -2.42 | -46.35 | 1 | -4.3 | -46.35 | 0 | -6.66
7 | Body1 | -47.21 | 1.5433 | -2.3133 | 4.2332 | 0.35688 | -0.85021 | 0.38701 | -48.93 | 1.36 | -1.13 | -46.35 | 2.27 | -1.51 | -46.35 | 1 | -4.3
8 | Body1 | -48.07 | 0.78667 | -2.6167 | 3.0898 | 0.62251 | -0.53859 | 0.56781 | -46.35 | 1 | -4.3 | -48.93 | 0 | -2.42 | -48.93 | 1.36 | -1.13
9 | Body1 | -47.21 | 2.8833 | -0.50333 | 2.8556 | 0.29612 | -0.68214 | 0.66858 | -48.93 | 2.63 | 0 | -46.35 | 3.75 | 0 | -46.35 | 2.27 | -1.51
10 | Body1 | -48.07 | 2.0867 | -0.88 | 2.3194 | 0.32571 | -0.62848 | 0.70635 | -46.35 | 2.27 | -1.51 | -48.93 | 1.36 | -1.13 | -48.93 | 2.63 | 0
11 | Body1 | -45.4933 | 0.97 | -5.1767 | 3.5084 | 0.34454 | -0.86438 | 0.36626 | -46.35 | 0 | -6.66 | -46.35 | 1 | -4.3 | -43.78 | 1.91 | -4.57
12 | Body1 | -44.6367 | 0.63667 | -5.9633 | 3.6382 | 0 | -0.73818 | 0.6746 | -43.78 | 1.91 | -4.57 | -43.78 | 0 | -6.66 | -46.35 | 0 | -6.66
13 | Body1 | -45.4933 | 2.2067 | -2.5633 | 4.3069 | 0.40436 | -0.83242 | 0.37891 | -46.35 | 1 | -4.3 | -46.35 | 2.27 | -1.51 | -43.78 | 3.35 | -1.88
14 | Body1 | -44.6367 | 2.0867 | -3.5833 | 4.1694 | 0.34018 | -0.82905 | 0.4438 | -43.78 | 3.35 | -1.88 | -43.78 | 1.91 | -4.57 | -46.35 | 1 | -4.3
15 | Body1 | -44.6367 | 3.9467 | -0.62667 | 3.1452 | 0.29588 | -0.76809 | 0.56789 | -46.35 | 3.75 | 0 | -43.78 | 4.74 | 0 | -43.78 | 3.35 | -1.88
16 | Body1 | -45.4933 | 3.1233 | -1.13 | 2.9271 | 0.3721 | -0.66288 | 0.64971 | -43.78 | 3.35 | -1.88 | -46.35 | 2.27 | -1.51 | -46.35 | 3.75 | 0
17 | Body1 | -42.92 | 1.5667 | -5.3733 | 3.8524 | 0.31804 | -0.69985 | 0.63958 | -43.78 | 0 | -6.66 | -43.78 | 1.91 | -4.57 | -41.2 | 2.79 | -4.89
18 | Body1 | -42.06 | 0.93 | -6.07 | 4.2623 | 0 | -0.5357 | 0.84441 | -41.2 | 2.79 | -4.89 | -41.2 | 0 | -6.66 | -43.78 | 0 | -6.66
19 | Body1 | -42.92 | 3.19 | -2.9033 | 4.2357 | 0.36943 | -0.81926 | 0.43856 | -43.78 | 1.91 | -4.57 | -43.78 | 3.35 | -1.88 | -41.2 | 4.31 | -2.26
20 | Body1 | -42.06 | 3.0033 | -3.9067 | 4.1613 | 0.33653 | -0.8153 | 0.4712 | -41.2 | 4.31 | -2.26 | -41.2 | 2.79 | -4.89 | -43.78 | 1.91 | -4.57
21 | Body1 | -42.06 | 4.9033 | -0.75333 | 3.5515 | 0.29272 | -0.82089 | 0.49036 | -43.78 | 4.74 | 0 | -41.2 | 5.66 | 0 | -41.2 | 4.31 | -2.26
22 | Body1 | -42.92 | 4.1333 | -1.38 | 3.2338 | 0.36072 | -0.74995 | 0.55449 | -41.2 | 4.31 | -2.26 | -43.78 | 3.35 | -1.88 | -43.78 | 4.74 | 0
23 | Body1 | -40.3433 | 1.7333 | -6 | 4.6273 | 0.39762 | -0.49153 | 0.77479 | -41.2 | 0 | -6.66 | -41.2 | 2.79 | -4.89 | -38.63 | 2.41 | -6.45
24 | Body1 | -39.4867 | 0.80333 | -6.59 | 3.1086 | 0 | -0.086808 | 0.99623 | -38.63 | 2.41 | -6.45 | -38.63 | 0 | -6.66 | -41.2 | 0 | -6.66
25 | Body1 | -39.4867 | 2.9167 | -5.5 | 2.304 | 0.27955 | -0.71945 | 0.6358 | -41.2 | 2.79 | -4.89 | -38.63 | 3.55 | -5.16 | -38.63 | 2.41 | -6.45
26 | Body1 | -40.3433 | 4.07 | -3.2267 | 4.1008 | 0.30657 | -0.82411 | 0.47629 | -41.2 | 2.79 | -4.89 | -41.2 | 4.31 | -2.26 | -38.63 | 5.11 | -2.53
27 | Body1 | -39.4867 | 3.8167 | -4.1933 | 4.1114 | 0.2943 | -0.82199 | 0.48757 | -38.63 | 5.11 | -2.53 | -38.63 | 3.55 | -5.16 | -41.2 | 2.79 | -4.89
28 | Body1 | -39.4867 | 5.6833 | -0.84333 | 3.6667 | 0.2139 | -0.88664 | 0.41003 | -41.2 | 5.66 | 0 | -38.63 | 6.28 | 0 | -38.63 | 5.11 | -2.53
29 | Body1 | -40.3433 | 5.0267 | -1.5967 | 3.5529 | 0.30574 | -0.81739 | 0.48826 | -38.63 | 5.11 | -2.53 | -41.2 | 4.31 | -2.26 | -41.2 | 5.66 | 0
30 | Body1 | -37.77 | 1.48 | -6.59 | 3.128 | 0.068144 | -0.086606 | 0.99391 | -38.63 | 0 | -6.66 | -38.63 | 2.41 | -6.45 | -36.05 | 2.03 | -6.66
31 | Body1 | -36.91 | 0.67667 | -6.66 | 2.6187 | 0 | 0 | 1 | -36.05 | 2.03 | -6.66 | -36.05 | 0 | -6.66 | -38.63 | 0 | -6.66
32 | Body1 | -37.77 | 3.4233 | -5.68 | 2.3123 | 0.27855 | -0.71967 | 0.63599 | -38.63 | 2.41 | -6.45 | -38.63 | 3.55 | -5.16 | -36.05 | 4.31 | -5.43
33 | Body1 | -36.91 | 2.9167 | -6.18 | 3.3419 | 0.0017056 | -0.47479 | 0.8801 | -36.05 | 4.31 | -5.43 | -36.05 | 2.03 | -6.66 | -38.63 | 2.41 | -6.45
34 | Body1 | -37.77 | 4.8533 | -3.4967 | 4.1378 | 0.30196 | -0.81993 | 0.48635 | -38.63 | 3.55 | -5.16 | -38.63 | 5.11 | -2.53 | -36.05 | 5.9 | -2.8
35 | Body1 | -36.91 | 4.5867 | -4.4633 | 4.1462 | 0.29281 | -0.81826 | 0.49469 | -36.05 | 5.9 | -2.8 | -36.05 | 4.31 | -5.43 | -38.63 | 3.55 | -5.16
36 | Body1 | -36.91 | 6.36 | -0.93333 | 3.9324 | 0.22073 | -0.91851 | 0.32804 | -38.63 | 6.28 | 0 | -36.05 | 6.9 | 0 | -36.05 | 5.9 | -2.8
37 | Body1 | -37.77 | 5.7633 | -1.7767 | 3.7774 | 0.30637 | -0.864 | 0.39956 | -36.05 | 5.9 | -2.8 | -38.63 | 5.11 | -2.53 | -38.63 | 6.28 | 0
38 | Body1 | -34.765 | 1.015 | -6.66 | 5.2171 | 0 | 0 | 1 | -36.05 | 0 | -6.66 | -36.05 | 2.03 | -6.66 | -33.48 | 2.03 | -6.66 | -33.48 | 0 | -6.66
39 | Body1 | -35.1933 | 3.4967 | -6.25 | 3.5752 | 0.36468 | -0.44209 | 0.81949 | -36.05 | 2.03 | -6.66 | -36.05 | 4.31 | -5.43 | -33.48 | 4.15 | -6.66
40 | Body1 | -34.3367 | 2.7367 | -6.66 | 2.7242 | 0 | 0 | 1 | -33.48 | 4.15 | -6.66 | -33.48 | 2.03 | -6.66 | -36.05 | 2.03 | -6.66
41 | Body1 | -34.3367 | 4.47 | -5.9167 | 1.6964 | 0.24287 | -0.75749 | 0.60599 | -36.05 | 4.31 | -5.43 | -33.48 | 4.95 | -5.66 | -33.48 | 4.15 | -6.66
42 | Body1 | -34.3367 | 5.7833 | -3.8233 | 4.0596 | 0.23592 | -0.83882 | 0.49063 | -36.05 | 5.9 | -2.8 | -33.48 | 6.5 | -3.01 | -33.48 | 4.95 | -5.66
43 | Body1 | -35.1933 | 5.0533 | -4.63 | 4.0799 | 0.2511 | -0.82835 | 0.50079 | -33.48 | 4.95 | -5.66 | -36.05 | 4.31 | -5.43 | -36.05 | 5.9 | -2.8
44 | Body1 | -34.3367 | 6.8933 | -1.0033 | 4.0363 | 0.14169 | -0.95826 | 0.24832 | -36.05 | 6.9 | 0 | -33.48 | 7.28 | 0 | -33.48 | 6.5 | -3.01
45 | Body1 | -35.1933 | 6.4333 | -1.9367 | 3.9357 | 0.24011 | -0.91419 | 0.3265 | -33.48 | 6.5 | -3.01 | -36.05 | 5.9 | -2.8 | -36.05 | 6.9 | 0
46 | Body1 | -32.19 | 1.015 | -6.66 | 5.2374 | 0 | 0 | 1 | -33.48 | 0 | -6.66 | -33.48 | 2.03 | -6.66 | -30.9 | 2.03 | -6.66 | -30.9 | 0 | -6.66
47 | Body1 | -32.2069 | 3.0505 | -6.66 | 5.2632 | 0 | 0 | 1 | -33.48 | 2.03 | -6.66 | -33.48 | 4.15 | -6.66 | -30.9 | 3.99 | -6.66 | -30.9 | 2.03 | -6.66
48 | Body1 | -32.62 | 4.8933 | -6.0633 | 1.6995 | 0.23477 | -0.75904 | 0.60723 | -33.48 | 4.15 | -6.66 | -33.48 | 4.95 | -5.66 | -30.9 | 5.58 | -5.87
49 | Body1 | -31.76 | 4.5733 | -6.3967 | 2.2912 | -0.027584 | -0.44479 | 0.89521 | -30.9 | 5.58 | -5.87 | -30.9 | 3.99 | -6.66 | -33.48 | 4.15 | -6.66
50 | Body1 | -31.76 | 6.3933 | -4.0367 | 4.0451 | 0.23713 | -0.84191 | 0.48473 | -33.48 | 6.5 | -3.01 | -30.9 | 7.1 | -3.23 | -30.9 | 5.58 | -5.87
51 | Body1 | -32.62 | 5.6767 | -4.8467 | 4.084 | 0.24425 | -0.83704 | 0.48959 | -30.9 | 5.58 | -5.87 | -33.48 | 4.95 | -5.66 | -33.48 | 6.5 | -3.01
52 | Body1 | -31.76 | 7.3467 | -1.0767 | 4.2732 | 0.14362 | -0.97509 | 0.16906 | -33.48 | 7.28 | 0 | -30.9 | 7.66 | 0 | -30.9 | 7.1 | -3.23
53 | Body1 | -32.62 | 6.96 | -2.08 | 4.1312 | 0.23935 | -0.93989 | 0.24356 | -30.9 | 7.1 | -3.23 | -33.48 | 6.5 | -3.01 | -33.48 | 7.28 | 0
54 | Body1 | -29.615 | 1.015 | -6.66 | 5.2171 | 0 | 0 | 1 | -30.9 | 0 | -6.66 | -30.9 | 2.03 | -6.66 | -28.33 | 2.03 | -6.66 | -28.33 | 0 | -6.66
55 | Body1 | -29.615 | 3.01 | -6.66 | 5.0372 | 0 | 0 | 1 | -30.9 | 2.03 | -6.66 | -30.9 | 3.99 | -6.66 | -28.33 | 3.99 | -6.66 | -28.33 | 2.03 | -6.66
56 | Body1 | -30.0433 | 5.21 | -6.3267 | 2.3724 | 0.27428 | -0.4279 | 0.86121 | -30.9 | 3.99 | -6.66 | -30.9 | 5.58 | -5.87 | -28.33 | 6.06 | -6.45
57 | Body1 | -29.1867 | 4.68 | -6.59 | 2.6736 | 0 | -0.10093 | 0.99489 | -28.33 | 6.06 | -6.45 | -28.33 | 3.99 | -6.66 | -30.9 | 3.99 | -6.66
58 | Body1 | -30.0433 | 6.8333 | -4.18 | 4.0688 | 0.2728 | -0.83375 | 0.48004 | -30.9 | 5.58 | -5.87 | -30.9 | 7.1 | -3.23 | -28.33 | 7.82 | -3.44
59 | Body1 | -29.1867 | 6.4867 | -5.2533 | 4.647 | 0.26529 | -0.83233 | 0.48668 | -28.33 | 7.82 | -3.44 | -28.33 | 6.06 | -6.45 | -30.9 | 5.58 | -5.87
60 | Body1 | -29.1867 | 7.82 | -1.1467 | 4.4593 | 0.12343 | -0.99128 | 0.046106 | -30.9 | 7.66 | 0 | -28.33 | 7.98 | 0 | -28.33 | 7.82 | -3.44
61 | Body1 | -30.0433 | 7.5267 | -2.2233 | 4.386 | 0.27852 | -0.94631 | 0.16407 | -28.33 | 7.82 | -3.44 | -30.9 | 7.1 | -3.23 | -30.9 | 7.66 | 0
62 | Body1 | -27.04 | 1.015 | -6.66 | 5.2374 | 0 | 0 | 1 | -28.33 | 0 | -6.66 | -28.33 | 2.03 | -6.66 | -25.75 | 2.03 | -6.66 | -25.75 | 0 | -6.66
63 | Body1 | -27.04 | 3.01 | -6.66 | 5.0568 | 0 | 0 | 1 | -28.33 | 2.03 | -6.66 | -28.33 | 3.99 | -6.66 | -25.75 | 3.99 | -6.66 | -25.75 | 2.03 | -6.66
64 | Body1 | -27.47 | 5.53 | -6.52 | 2.6845 | 0.018775 | -0.10091 | 0.99472 | -28.33 | 3.99 | -6.66 | -28.33 | 6.06 | -6.45 | -25.75 | 6.54 | -6.45
65 | Body1 | -26.61 | 4.84 | -6.59 | 3.3006 | 0 | -0.082075 | 0.99663 | -25.75 | 6.54 | -6.45 | -25.75 | 3.99 | -6.66 | -28.33 | 3.99 | -6.66
66 | Body1 | -26.61 | 7.3667 | -4.4433 | 4.1818 | -0.028791 | -0.92852 | 0.37017 | -28.33 | 7.82 | -3.44 | -25.75 | 7.74 | -3.44 | -25.75 | 6.54 | -6.45
67 | Body1 | -27.47 | 6.8067 | -5.4467 | 4.5556 | 0.15857 | -0.85234 | 0.49838 | -25.75 | 6.54 | -6.45 | -28.33 | 6.06 | -6.45 | -28.33 | 7.82 | -3.44
68 | Body1 | -27.47 | 7.9267 | -1.1467 | 4.4424 | 0 | -0.99892 | 0.046461 | -28.33 | 7.82 | -3.44 | -28.33 | 7.98 | 0 | -25.75 | 7.98 | 0
69 | Body1 | -26.61 | 7.8467 | -2.2933 | 4.4505 | -0.030918 | -0.9971 | 0.069565 | -25.75 | 7.98 | 0 | -25.75 | 7.74 | -3.44 | -28.33 | 7.82 | -3.44
70 | Body1 | -24.465 | 1.015 | -6.66 | 5.2171 | 0 | 0 | 1 | -25.75 | 0 | -6.66 | -25.75 | 2.03 | -6.66 | -23.18 | 2.03 | -6.66 | -23.18 | 0 | -6.66
71 | Body1 | -24.465 | 3.01 | -6.66 | 5.0372 | 0 | 0 | 1 | -25.75 | 2.03 | -6.66 | -25.75 | 3.99 | -6.66 | -23.18 | 3.99 | -6.66 | -23.18 | 2.03 | -6.66
72 | Body1 | -24.8933 | 5.61 | -6.5567 | 3.2899 | 0.034971 | -0.082025 | 0.99602 | -25.75 | 3.99 | -6.66 | -25.75 | 6.54 | -6.45 | -23.18 | 6.3 | -6.56
73 | Body1 | -24.0367 | 4.76 | -6.6267 | 2.9711 | 0 | -0.04325 | 0.99906 | -23.18 | 6.3 | -6.56 | -23.18 | 3.99 | -6.66 | -25.75 | 3.99 | -6.66
74 | Body1 | -24.0367 | 6.6067 | -6.4367 | 0.93551 | 0.0066274 | -0.35713 | 0.93403 | -25.75 | 6.54 | -6.45 | -23.18 | 6.98 | -6.3 | -23.18 | 6.3 | -6.56
75 | Body1 | -24.0367 | 7.5267 | -4.3933 | 3.849 | 0.044583 | -0.95483 | 0.29379 | -25.75 | 7.74 | -3.44 | -23.18 | 7.86 | -3.44 | -23.18 | 6.98 | -6.3
76 | Body1 | -24.8933 | 7.0867 | -5.3967 | 4.203 | 0.13614 | -0.92025 | 0.36688 | -23.18 | 6.98 | -6.3 | -25.75 | 6.54 | -6.45 | -25.75 | 7.74 | -3.44
77 | Body1 | -24.0367 | 7.94 | -1.1467 | 4.4231 | 0 | -0.99939 | 0.034863 | -25.75 | 7.98 | 0 | -23.18 | 7.98 | 0 | -23.18 | 7.86 | -3.44
78 | Body1 | -24.8933 | 7.86 | -2.2933 | 4.4359 | 0.046529 | -0.99649 | 0.069523 | -23.18 | 7.86 | -3.44 | -25.75 | 7.74 | -3.44 | -25.75 | 7.98 | 0
79 | Body1 | -21.89 | 1.015 | -6.66 | 5.2374 | 0 | 0 | 1 | -23.18 | 0 | -6.66 | -23.18 | 2.03 | -6.66 | -20.6 | 2.03 | -6.66 | -20.6 | 0 | -6.66
80 | Body1 | -21.89 | 3.01 | -6.66 | 5.0568 | 0 | 0 | 1 | -23.18 | 2.03 | -6.66 | -23.18 | 3.99 | -6.66 | -20.6 | 3.99 | -6.66 | -20.6 | 2.03 | -6.66
81 | Body1 | -22.32 | 5.45 | -6.6267 | 2.9845 | 0.034679 | -0.043224 | 0.99846 | -23.18 | 3.99 | -6.66 | -23.18 | 6.3 | -6.56 | -20.6 | 6.06 | -6.66
82 | Body1 | -21.46 | 4.68 | -6.66 | 2.6703 | 0 | 0 | 1 | -20.6 | 6.06 | -6.66 | -20.6 | 3.99 | -6.66 | -23.18 | 3.99 | -6.66
83 | Body1 | -21.46 | 6.82 | -6.3633 | 1.8829 | 0.00053109 | -0.36311 | 0.93175 | -23.18 | 6.98 | -6.3 | -20.6 | 7.42 | -6.13 | -20.6 | 6.06 | -6.66
84 | Body1 | -22.32 | 6.4467 | -6.5067 | 0.93914 | 0.0029815 | -0.35714 | 0.93405 | -20.6 | 6.06 | -6.66 | -23.18 | 6.3 | -6.56 | -23.18 | 6.98 | -6.3
85 | Body1 | -21.46 | 7.7533 | -4.3367 | 3.5482 | 0.045488 | -0.978 | 0.2036 | -23.18 | 7.86 | -3.44 | -20.6 | 7.98 | -3.44 | -20.6 | 7.42 | -6.13
86 | Body1 | -22.32 | 7.42 | -5.29 | 3.8997 | 0.14216 | -0.94607 | 0.2911 | -20.6 | 7.42 | -6.13 | -23.18 | 6.98 | -6.3 | -23.18 | 7.86 | -3.44
87 | Body1 | -21.46 | 7.98 | -1.1467 | 4.4376 | 0 | -1 | 0 | -23.18 | 7.98 | 0 | -20.6 | 7.98 | 0 | -20.6 | 7.98 | -3.44
88 | Body1 | -22.32 | 7.94 | -2.2933 | 4.4451 | 0.046433 | -0.99831 | 0.034825 | -20.6 | 7.98 | -3.44 | -23.18 | 7.86 | -3.44 | -23.18 | 7.98 | 0
89 | Body1 | -19.315 | 1.015 | -6.66 | 5.2171 | 0 | 0 | 1 | -20.6 | 0 | -6.66 | -20.6 | 2.03 | -6.66 | -18.03 | 2.03 | -6.66 | -18.03 | 0 | -6.66
90 | Body1 | -19.315 | 3.01 | -6.66 | 5.0372 | 0 | 0 | 1 | -20.6 | 2.03 | -6.66 | -20.6 | 3.99 | -6.66 | -18.03 | 3.99 | -6.66 | -18.03 | 2.03 | -6.66
91 | Body1 | -19.315 | 5.025 | -6.66 | 5.3199 | 0 | 0 | 1 | -20.6 | 3.99 | -6.66 | -20.6 | 6.06 | -6.66 | -18.03 | 6.06 | -6.66 | -18.03 | 3.99 | -6.66
92 | Body1 | -19.7433 | 7.0467 | -6.3067 | 1.8767 | 0.033889 | -0.3629 | 0.93121 | -20.6 | 6.06 | -6.66 | -20.6 | 7.42 | -6.13 | -18.03 | 7.66 | -6.13
93 | Body1 | -18.8867 | 6.5933 | -6.4833 | 2.1659 | 0 | -0.31445 | 0.94927 | -18.03 | 7.66 | -6.13 | -18.03 | 6.06 | -6.66 | -20.6 | 6.06 | -6.66
94 | Body1 | -18.8867 | 7.8733 | -4.3367 | 3.481 | 0 | -0.993 | 0.11813 | -20.6 | 7.98 | -3.44 | -18.03 | 7.98 | -3.44 | -18.03 | 7.66 | -6.13
95 | Body1 | -19.7433 | 7.6867 | -5.2333 | 3.5455 | 0.091045 | -0.97494 | 0.20296 | -18.03 | 7.66 | -6.13 | -20.6 | 7.42 | -6.13 | -20.6 | 7.98 | -3.44
96 | Body1 | -19.315 | 7.98 | -1.72 | 8.8408 | 0 | -1 | 0 | -20.6 | 7.98 | -3.44 | -20.6 | 7.98 | 0 | -18.03 | 7.98 | 0 | -18.03 | 7.98 | -3.44
97 | Body1 | -16.74 | 1.015 | -6.66 | 5.2374 | 0 | 0 | 1 | -18.03 | 0 | -6.66 | -18.03 | 2.03 | -6.66 | -15.45 | 2.03 | -6.66 | -15.45 | 0 | -6.66
98 | Body1 | -16.74 | 3.01 | -6.66 | 5.0568 | 0 | 0 | 1 | -18.03 | 2.03 | -6.66 | -18.03 | 3.99 | -6.66 | -15.45 | 3.99 | -6.66 | -15.45 | 2.03 | -6.66
99 | Body1 | -16.74 | 5.025 | -6.66 | 5.3406 | 0 | 0 | 1 | -18.03 | 3.99 | -6.66 | -18.03 | 6.06 | -6.66 | -15.45 | 6.06 | -6.66 | -15.45 | 3.99 | -6.66
100 | Body1 | -17.17 | 7.2067 | -6.3067 | 2.1752 | 0.029238 | -0.31431 | 0.94887 | -18.03 | 6.06 | -6.66 | -18.03 | 7.66 | -6.13 | -15.45 | 7.9 | -6.13
101 | Body1 | -16.31 | 6.6733 | -6.4833 | 2.4701 | 0 | -0.27679 | 0.96093 | -15.45 | 7.9 | -6.13 | -15.45 | 6.06 | -6.66 | -18.03 | 6.06 | -6.66
102 | Body1 | -16.31 | 7.9533 | -4.3367 | 3.4716 | 0 | -0.99956 | 0.029727 | -18.03 | 7.98 | -3.44 | -15.45 | 7.98 | -3.44 | -15.45 | 7.9 | -6.13
103 | Body1 | -17.17 | 7.8467 | -5.2333 | 3.5094 | 0.09198 | -0.98879 | 0.11763 | -15.45 | 7.9 | -6.13 | -18.03 | 7.66 | -6.13 | -18.03 | 7.98 | -3.44
104 | Body1 | -16.74 | 7.98 | -1.72 | 8.8752 | 0 | -1 | 0 | -18.03 | 7.98 | -3.44 | -18.03 | 7.98 | 0 | -15.45 | 7.98 | 0 | -15.45 | 7.98 | -3.44
105 | Body1 | -14.165 | 1.015 | -6.66 | 5.2171 | 0 | 0 | 1 | -15.45 | 0 | -6.66 | -15.45 | 2.03 | -6.66 | -12.88 | 2.03 | -6.66 | -12.88 | 0 | -6.66
106 | Body1 | -14.165 | 3.01 | -6.66 | 5.0372 | 0 | 0 | 1 | -15.45 | 2.03 | -6.66 | -15.45 | 3.99 | -6.66 | -12.88 | 3.99 | -6.66 | -12.88 | 2.03 | -6.66
107 | Body1 | -14.165 | 5.025 | -6.66 | 5.3199 | 0 | 0 | 1 | -15.45 | 3.99 | -6.66 | -15.45 | 6.06 | -6.66 | -12.88 | 6.06 | -6.66 | -12.88 | 3.99 | -6.66
108 | Body1 | -14.165 | 6.98 | -6.395 | 4.9211 | -1.1822e-16 | -0.27679 | 0.96093 | -15.45 | 6.06 | -6.66 | -15.45 | 7.9 | -6.13 | -12.88 | 7.9 | -6.13 | -12.88 | 6.06 | -6.66
109 | Body1 | -14.165 | 7.94 | -4.785 | 6.9164 | 2.5683e-18 | -0.99956 | 0.029727 | -15.45 | 7.9 | -6.13 | -15.45 | 7.98 | -3.44 | -12.88 | 7.98 | -3.44 | -12.88 | 7.9 | -6.13
110 | Body1 | -14.165 | 7.98 | -1.72 | 8.8408 | 0 | -1 | 0 | -15.45 | 7.98 | -3.44 | -15.45 | 7.98 | 0 | -12.88 | 7.98 | 0 | -12.88 | 7.98 | -3.44
111 | Body1 | -11.59 | 1.015 | -6.66 | 5.2374 | 0 | 0 | 1 | -12.88 | 0 | -6.66 | -12.88 | 2.03 | -6.66 | -10.3 | 2.03 | -6.66 | -10.3 | 0 | -6.66
112 | Body1 | -11.59 | 3.01 | -6.66 | 5.0568 | 0 | 0 | 1 | -12.88 | 2.03 | -6.66 | -12.88 | 3.99 | -6.66 | -10.3 | 3.99 | -6.66 | -10.3 | 2.03 | -6.66
113 | Body1 | -11.59 | 5.025 | -6.66 | 5.3406 | 0 | 0 | 1 | -12.88 | 3.99 | -6.66 | -12.88 | 6.06 | -6.66 | -10.3 | 6.06 | -6.66 | -10.3 | 3.99 | -6.66
114 | Body1 | -11.59 | 6.98 | -6.395 | 4.9402 | -1.1776e-16 | -0.27679 | 0.96093 | -12.88 | 6.06 | -6.66 | -12.88 | 7.9 | -6.13 | -10.3 | 7.9 | -6.13 | -10.3 | 6.06 | -6.66
115 | Body1 | -11.59 | 7.94 | -4.785 | 6.9433 | 2.5584e-18 | -0.99956 | 0.029727 | -12.88 | 7.9 | -6.13 | -12.88 | 7.98 | -3.44 | -10.3 | 7.98 | -3.44 | -10.3 | 7.9 | -6.13
116 | Body1 | -11.59 | 7.98 | -1.72 | 8.8752 | 0 | -1 | 0 | -12.88 | 7.98 | -3.44 | -12.88 | 7.98 | 0 | -10.3 | 7.98 | 0 | -10.3 | 7.98 | -3.44
117 | Body1 | -9.015 | 1.015 | -6.66 | 5.2171 | 0 | 0 | 1 | -10.3 | 0 | -6.66 | -10.3 | 2.03 | -6.66 | -7.73 | 2.03 | -6.66 | -7.73 | 0 | -6.66
118 | Body1 | -9.015 | 3.01 | -6.66 | 5.0372 | 0 | 0 | 1 | -10.3 | 2.03 | -6.66 | -10.3 | 3.99 | -6.66 | -7.73 | 3.99 | -6.66 | -7.73 | 2.03 | -6.66
119 | Body1 | -9.015 | 5.025 | -6.66 | 5.3199 | 0 | 0 | 1 | -10.3 | 3.99 | -6.66 | -10.3 | 6.06 | -6.66 | -7.73 | 6.06 | -6.66 | -7.73 | 3.99 | -6.66
120 | Body1 | -9.015 | 6.98 | -6.395 | 4.9211 | -1.1822e-16 | -0.27679 | 0.96093 | -10.3 | 6.06 | -6.66 | -10.3 | 7.9 | -6.13 | -7.73 | 7.9 | -6.13 | -7.73 | 6.06 | -6.66
121 | Body1 | -9.015 | 7.94 | -4.785 | 6.9164 | 2.5683e-18 | -0.99956 | 0.029727 | -10.3 | 7.9 | -6.13 | -10.3 | 7.98 | -3.44 | -7.73 | 7.98 | -3.44 | -7.73 | 7.9 | -6.13
122 | Body1 | -9.015 | 7.98 | -1.72 | 8.8408 | 0 | -1 | 0 | -10.3 | 7.98 | -3.44 | -10.3 | 7.98 | 0 | -7.73 | 7.98 | 0 | -7.73 | 7.98 | -3.44
123 | Body1 | -6.44 | 1.015 | -6.66 | 5.2374 | 0 | 0 | 1 | -7.73 | 0 | -6.66 | -7.73 | 2.03 | -6.66 | -5.15 | 2.03 | -6.66 | -5.15 | 0 | -6.66
124 | Body1 | -6.44 | 3.01 | -6.66 | 5.0568 | 0 | 0 | 1 | -7.73 | 2.03 | -6.66 | -7.73 | 3.99 | -6.66 | -5.15 | 3.99 | -6.66 | -5.15 | 2.03 | -6.66
125 | Body1 | -6.44 | 5.025 | -6.66 | 5.3406 | 0 | 0 | 1 | -7.73 | 3.99 | -6.66 | -7.73 | 6.06 | -6.66 | -5.15 | 6.06 | -6.66 | -5.15 | 3.99 | -6.66
126 | Body1 | -6.44 | 6.98 | -6.395 | 4.9402 | -1.1776e-16 | -0.27679 | 0.96093 | -7.73 | 6.06 | -6.66 | -7.73 | 7.9 | -6.13 | -5.15 | 7.9 | -6.13 | -5.15 | 6.06 | -6.66
127 | Body1 | -6.44 | 7.94 | -4.785 | 6.9433 | 2.5584e-18 | -0.99956 | 0.029727 | -7.73 | 7.9 | -6.13 | -7.73 | 7.98 | -3.44 | -5.15 | 7.98 | -3.44 | -5.15 | 7.9 | -6.13
128 | Body1 | -6.44 | 7.98 | -1.72 | 8.8752 | 0 | -1 | 0 | -7.73 | 7.98 | -3.44 | -7.73 | 7.98 | 0 | -5.15 | 7.98 | 0 | -5.15 | 7.98 | -3.44
129 | Body1 | -3.865 | 1.015 | -6.66 | 5.2171 | 0 | 0 | 1 | -5.15 | 0 | -6.66 | -5.15 | 2.03 | -6.66 | -2.58 | 2.03 | -6.66 | -2.58 | 0 | -6.66
130 | Body1 | -3.865 | 3.01 | -6.66 | 5.0372 | 0 | 0 | 1 | -5.15 | 2.03 | -6.66 | -5.15 | 3.99 | -6.66 | -2.58 | 3.99 | -6.66 | -2.58 | 2.03 | -6.66
131 | Body1 | -3.865 | 5.025 | -6.66 | 5.3199 | 0 | 0 | 1 | -5.15 | 3.99 | -6.66 | -5.15 | 6.06 | -6.66 | -2.58 | 6.06 | -6.66 | -2.58 | 3.99 | -6.66
132 | Body1 | -3.865 | 6.98 | -6.395 | 4.9211 | -1.1822e-16 | -0.27679 | 0.96093 | -5.15 | 6.06 | -6.66 | -5.15 | 7.9 | -6.13 | -2.58 | 7.9 | -6.13 | -2.58 | 6.06 | -6.66
133 | Body1 | -3.865 | 7.94 | -4.785 | 6.9164 | 2.5683e-18 | -0.99956 | 0.029727 | -5.15 | 7.9 | -6.13 | -5.15 | 7.98 | -3.44 | -2.58 | 7.98 | -3.44 | -2.58 | 7.9 | -6.13
134 | Body1 | -3.865 | 7.98 | -1.72 | 8.8408 | 0 | -1 | 0 | -5.15 | 7.98 | -3.44 | -5.15 | 7.98 | 0 | -2.58 | 7.98 | 0 | -2.58 | 7.98 | -3.44
135 | Body1 | -1.29 | 1.015 | -6.66 | 5.2374 | 0 | 0 | 1 | -2.58 | 0 | -6.66 | -2.58 | 2.03 | -6.66 | 0 | 2.03 | -6.66 | 0 | 0 | -6.66
136 | Body1 | -1.29 | 3.01 | -6.66 | 5.0568 | 0 | 0 | 1 | -2.58 | 2.03 | -6.66 | -2.58 | 3.99 | -6.66 | 0 | 3.99 | -6.66 | 0 | 2.03 | -6.66
137 | Body1 | -1.29 | 5.025 | -6.66 | 5.3406 | 0 | 0 | 1 | -2.58 | 3.99 | -6.66 | -2.58 | 6.06 | -6.66 | 0 | 6.06 | -6.66 | 0 | 3.99 | -6.66
138 | Body1 | -1.29 | 6.98 | -6.395 | 4.9402 | -1.1776e-16 | -0.27679 | 0.96093 | -2.58 | 6.06 | -6.66 | -2.58 | 7.9 | -6.13 | -2.0918e-31 | 7.9 | -6.13 | -2.0918e-31 | 6.06 | -6.66
139 | Body1 | -1.29 | 7.94 | -4.785 | 6.9433 | 2.5584e-18 | -0.99956 | 0.029727 | -2.58 | 7.9 | -6.13 | -2.58 | 7.98 | -3.44 | 4.5446e-33 | 7.98 | -3.44 | 4.5446e-33 | 7.9 | -6.13
140 | Body1 | -1.29 | 7.98 | -1.72 | 8.8752 | 0 | -1 | 0 | -2.58 | 7.98 | -3.44 | -2.58 | 7.98 | 0 | 0 | 7.98 | 0 | 0 | 7.98 | -3.44
141 | Body1 | 1.29 | 1.015 | -6.66 | 5.2374 | 0 | 0 | 1 | 0 | 0 | -6.66 | 0 | 2.03 | -6.66 | 2.58 | 2.03 | -6.66 | 2.58 | 0 | -6.66
142 | Body1 | 1.29 | 3.01 | -6.66 | 5.0568 | 0 | 0 | 1 | 0 | 2.03 | -6.66 | 0 | 3.99 | -6.66 | 2.58 | 3.99 | -6.66 | 2.58 | 2.03 | -6.66
143 | Body1 | 1.29 | 5.025 | -6.66 | 5.3406 | 0 | 0 | 1 | 0 | 3.99 | -6.66 | 0 | 6.06 | -6.66 | 2.58 | 6.06 | -6.66 | 2.58 | 3.99 | -6.66
144 | Body1 | 1.29 | 6.98 | -6.395 | 4.9402 | -1.1776e-16 | -0.27679 | 0.96093 | 0 | 6.06 | -6.66 | 0 | 7.9 | -6.13 | 2.58 | 7.9 | -6.13 | 2.58 | 6.06 | -6.66
145 | Body1 | 1.29 | 7.94 | -4.785 | 6.9433 | 2.5584e-18 | -0.99956 | 0.029727 | 4.5446e-33 | 7.9 | -6.13 | 4.5446e-33 | 7.98 | -3.44 | 2.58 | 7.98 | -3.44 | 2.58 | 7.9 | -6.13
146 | Body1 | 1.29 | 7.98 | -1.72 | 8.8752 | 0 | -1 | 0 | 0 | 7.98 | -3.44 | 0 | 7.98 | 0 | 2.58 | 7.98 | 0 | 2.58 | 7.98 | -3.44
147 | Body1 | 3.865 | 1.015 | -6.66 | 5.2171 | 0 | 0 | 1 | 2.58 | 0 | -6.66 | 2.58 | 2.03 | -6.66 | 5.15 | 2.03 | -6.66 | 5.15 | 0 | -6.66
148 | Body1 | 3.865 | 3.01 | -6.66 | 5.0372 | 0 | 0 | 1 | 2.58 | 2.03 | -6.66 | 2.58 | 3.99 | -6.66 | 5.15 | 3.99 | -6.66 | 5.15 | 2.03 | -6.66
149 | Body1 | 3.865 | 5.025 | -6.66 | 5.3199 | 0 | 0 | 1 | 2.58 | 3.99 | -6.66 | 2.58 | 6.06 | -6.66 | 5.15 | 6.06 | -6.66 | 5.15 | 3.99 | -6.66
150 | Body1 | 3.865 | 6.98 | -6.395 | 4.9211 | -1.1822e-16 | -0.27679 | 0.96093 | 2.58 | 6.06 | -6.66 | 2.58 | 7.9 | -6.13 | 5.15 | 7.9 | -6.13 | 5.15 | 6.06 | -6.66
151 | Body1 | 3.865 | 7.94 | -4.785 | 6.9164 | 2.5683e-18 | -0.99956 | 0.029727 | 2.58 | 7.9 | -6.13 | 2.58 | 7.98 | -3.44 | 5.15 | 7.98 | -3.44 | 5.15 | 7.9 | -6.13
152 | Body1 | 3.865 | 7.98 | -1.72 | 8.8408 | 0 | -1 | 0 | 2.58 | 7.98 | -3.44 | 2.58 | 7.98 | 0 | 5.15 | 7.98 | 0 | 5.15 | 7.98 | -3.44
153 | Body1 | 6.44 | 1.015 | -6.66 | 5.2374 | 0 | 0 | 1 | 5.15 | 0 | -6.66 | 5.15 | 2.03 | -6.66 | 7.73 | 2.03 | -6.66 | 7.73 | 0 | -6.66
154 | Body1 | 6.44 | 3.01 | -6.66 | 5.0568 | 0 | 0 | 1 | 5.15 | 2.03 | -6.66 | 5.15 | 3.99 | -6.66 | 7.73 | 3.99 | -6.66 | 7.73 | 2.03 | -6.66
155 | Body1 | 6.44 | 5.025 | -6.66 | 5.3406 | 0 | 0 | 1 | 5.15 | 3.99 | -6.66 | 5.15 | 6.06 | -6.66 | 7.73 | 6.06 | -6.66 | 7.73 | 3.99 | -6.66
156 | Body1 | 6.44 | 6.98 | -6.395 | 4.9402 | -1.1776e-16 | -0.27679 | 0.96093 | 5.15 | 6.06 | -6.66 | 5.15 | 7.9 | -6.13 | 7.73 | 7.9 | -6.13 | 7.73 | 6.06 | -6.66
157 | Body1 | 6.44 | 7.94 | -4.785 | 6.9433 | 2.5584e-18 | -0.99956 | 0.029727 | 5.15 | 7.9 | -6.13 | 5.15 | 7.98 | -3.44 | 7.73 | 7.98 | -3.44 | 7.73 | 7.9 | -6.13
158 | Body1 | 6.44 | 7.98 | -1.72 | 8.8752 | 0 | -1 | 0 | 5.15 | 7.98 | -3.44 | 5.15 | 7.98 | 0 | 7.73 | 7.98 | 0 | 7.73 | 7.98 | -3.44
159 | Body1 | 9.015 | 1.015 | -6.66 | 5.2171 | 0 | 0 | 1 | 7.73 | 0 | -6.66 | 7.73 | 2.03 | -6.66 | 10.3 | 2.03 | -6.66 | 10.3 | 0 | -6.66
160 | Body1 | 9.015 | 3.01 | -6.66 | 5.0372 | 0 | 0 | 1 | 7.73 | 2.03 | -6.66 | 7.73 | 3.99 | -6.66 | 10.3 | 3.99 | -6.66 | 10.3 | 2.03 | -6.66
161 | Body1 | 9.015 | 5.025 | -6.66 | 5.3199 | 0 | 0 | 1 | 7.73 | 3.99 | -6.66 | 7.73 | 6.06 | -6.66 | 10.3 | 6.06 | -6.66 | 10.3 | 3.99 | -6.66
162 | Body1 | 9.015 | 6.98 | -6.395 | 4.9211 | -1.1822e-16 | -0.27679 | 0.96093 | 7.73 | 6.06 | -6.66 | 7.73 | 7.9 | -6.13 | 10.3 | 7.9 | -6.13 | 10.3 | 6.06 | -6.66
163 | Body1 | 9.015 | 7.94 | -4.785 | 6.9164 | 2.5683e-18 | -0.99956 | 0.029727 | 7.73 | 7.9 | -6.13 | 7.73 | 7.98 | -3.44 | 10.3 | 7.98 | -3.44 | 10.3 | 7.9 | -6.13
164 | Body1 | 9.015 | 7.98 | -1.72 | 8.8408 | 0 | -1 | 0 | 7.73 | 7.98 | -3.44 | 7.73 | 7.98 | 0 | 10.3 | 7.98 | 0 | 10.3 | 7.98 | -3.44
165 | Body1 | 11.59 | 1.015 | -6.66 | 5.2374 | 0 | 0 | 1 | 10.3 | 0 | -6.66 | 10.3 | 2.03 | -6.66 | 12.88 | 2.03 | -6.66 | 12.88 | 0 | -6.66
166 | Body1 | 11.59 | 3.01 | -6.66 | 5.0568 | 0 | 0 | 1 | 10.3 | 2.03 | -6.66 | 10.3 | 3.99 | -6.66 | 12.88 | 3.99 | -6.66 | 12.88 | 2.03 | -6.66
167 | Body1 | 11.59 | 5.025 | -6.66 | 5.3406 | 0 | 0 | 1 | 10.3 | 3.99 | -6.66 | 10.3 | 6.06 | -6.66 | 12.88 | 6.06 | -6.66 | 12.88 | 3.99 | -6.66
168 | Body1 | 11.59 | 6.98 | -6.395 | 4.9402 | -1.1776e-16 | -0.27679 | 0.96093 | 10.3 | 6.06 | -6.66 | 10.3 | 7.9 | -6.13 | 12.88 | 7.9 | -6.13 | 12.88 | 6.06 | -6.66
169 | Body1 | 11.59 | 7.94 | -4.785 | 6.9433 | 2.5584e-18 | -0.99956 | 0.029727 | 10.3 | 7.9 | -6.13 | 10.3 | 7.98 | -3.44 | 12.88 | 7.98 | -3.44 | 12.88 | 7.9 | -6.13
170 | Body1 | 11.59 | 7.98 | -1.72 | 8.8752 | 0 | -1 | 0 | 10.3 | 7.98 | -3.44 | 10.3 | 7.98 | 0 | 12.88 | 7.98 | 0 | 12.88 | 7.98 | -3.44
171 | Body1 | 14.165 | 1.015 | -6.66 | 5.2171 | 0 | 0 | 1 | 12.88 | 0 | -6.66 | 12.88 | 2.03 | -6.66 | 15.45 | 2.03 | -6.66 | 15.45 | 0 | -6.66
172 | Body1 | 14.165 | 3.01 | -6.66 | 5.0372 | 0 | 0 | 1 | 12.88 | 2.03 | -6.66 | 12.88 | 3.99 | -6.66 | 15.45 | 3.99 | -6.66 | 15.45 | 2.03 | -6.66
173 | Body1 | 14.165 | 5.025 | -6.66 | 5.3199 | 0 | 0 | 1 | 12.88 | 3.99 | -6.66 | 12.88 | 6.06 | -6.66 | 15.45 | 6.06 | -6.66 | 15.45 | 3.99 | -6.66
174 | Body1 | 14.165 | 6.98 | -6.395 | 4.9211 | -1.1822e-16 | -0.27679 | 0.96093 | 12.88 | 6.06 | -6.66 | 12.88 | 7.9 | -6.13 | 15.45 | 7.9 | -6.13 | 15.45 | 6.06 | -6.66
175 | Body1 | 14.165 | 7.94 | -4.785 | 6.9164 | 2.5683e-18 | -0.99956 | 0.029727 | 12.88 | 7.9 | -6.13 | 12.88 | 7.98 | -3.44 | 15.45 | 7.98 | -3.44 | 15.45 | 7.9 | -6.13
176 | Body1 | 14.165 | 7.98 | -1.72 | 8.8408 | 0 | -1 | 0 | 12.88 | 7.98 | -3.44 | 12.88 | 7.98 | 0 | 15.45 | 7.98 | 0 | 15.45 | 7.98 | -3.44
177 | Body1 | 16.74 | 1.015 | -6.66 | 5.2374 | 0 | 0 | 1 | 15.45 | 0 | -6.66 | 15.45 | 2.03 | -6.66 | 18.03 | 2.03 | -6.66 | 18.03 | 0 | -6.66
178 | Body1 | 16.74 | 3.01 | -6.66 | 5.0568 | 0 | 0 | 1 | 15.45 | 2.03 | -6.66 | 15.45 | 3.99 | -6.66 | 18.03 | 3.99 | -6.66 | 18.03 | 2.03 | -6.66
179 | Body1 | 16.74 | 5.025 | -6.66 | 5.3406 | 0 | 0 | 1 | 15.45 | 3.99 | -6.66 | 15.45 | 6.06 | -6.66 | 18.03 | 6.06 | -6.66 | 18.03 | 3.99 | -6.66
180 | Body1 | 16.74 | 6.98 | -6.395 | 4.9402 | -1.1776e-16 | -0.27679 | 0.96093 | 15.45 | 6.06 | -6.66 | 15.45 | 7.9 | -6.13 | 18.03 | 7.9 | -6.13 | 18.03 | 6.06 | -6.66
181 | Body1 | 16.74 | 7.94 | -4.785 | 6.9433 | 2.5584e-18 | -0.99956 | 0.029727 | 15.45 | 7.9 | -6.13 | 15.45 | 7.98 | -3.44 | 18.03 | 7.98 | -3.44 | 18.03 | 7.9 | -6.13
182 | Body1 | 16.74 | 7.98 | -1.72 | 8.8752 | 0 | -1 | 0 | 15.45 | 7.98 | -3.44 | 15.45 | 7.98 | 0 | 18.03 | 7.98 | 0 | 18.03 | 7.98 | -3.44
183 | Body1 | 19.315 | 1.015 | -6.66 | 5.2171 | 0 | 0 | 1 | 18.03 | 0 | -6.66 | 18.03 | 2.03 | -6.66 | 20.6 | 2.03 | -6.66 | 20.6 | 0 | -6.66
184 | Body1 | 19.315 | 3.01 | -6.66 | 5.0372 | 0 | 0 | 1 | 18.03 | 2.03 | -6.66 | 18.03 | 3.99 | -6.66 | 20.6 | 3.99 | -6.66 | 20.6 | 2.03 | -6.66
185 | Body1 | 19.315 | 5.025 | -6.66 | 5.3199 | 0 | 0 | 1 | 18.03 | 3.99 | -6.66 | 18.03 | 6.06 | -6.66 | 20.6 | 6.06 | -6.66 | 20.6 | 3.99 | -6.66
186 | Body1 | 19.315 | 6.98 | -6.395 | 4.9211 | -1.1822e-16 | -0.27679 | 0.96093 | 18.03 | 6.06 | -6.66 | 18.03 | 7.9 | -6.13 | 20.6 | 7.9 | -6.13 | 20.6 | 6.06 | -6.66
187 | Body1 | 19.315 | 7.94 | -4.785 | 6.9164 | 2.5683e-18 | -0.99956 | 0.029727 | 18.03 | 7.9 | -6.13 | 18.03 | 7.98 | -3.44 | 20.6 | 7.98 | -3.44 | 20.6 | 7.9 | -6.13
188 | Body1 | 19.315 | 7.98 | -1.72 | 8.8408 | 0 | -1 | 0 | 18.03 | 7.98 | -3.44 | 18.03 | 7.98 | 0 | 20.6 | 7.98 | 0 | 20.6 | 7.98 | -3.44
189 | Body1 | 21.89 | 1.015 | -6.66 | 5.2374 | 0 | 0 | 1 | 20.6 | 0 | -6.66 | 20.6 | 2.03 | -6.66 | 23.18 | 2.03 | -6.66 | 23.18 | 0 | -6.66
190 | Body1 | 21.89 | 3.01 | -6.66 | 5.0568 | 0 | 0 | 1 | 20.6 | 2.03 | -6.66 | 20.6 | 3.99 | -6.66 | 23.18 | 3.99 | -6.66 | 23.18 | 2.03 | -6.66
191 | Body1 | 21.89 | 5.025 | -6.66 | 5.3406 | 0 | 0 | 1 | 20.6 | 3.99 | -6.66 | 20.6 | 6.06 | -6.66 | 23.18 | 6.06 | -6.66 | 23.18 | 3.99 | -6.66
192 | Body1 | 21.89 | 6.98 | -6.395 | 4.9402 | -1.1776e-16 | -0.27679 | 0.96093 | 20.6 | 6.06 | -6.66 | 20.6 | 7.9 | -6.13 | 23.18 | 7.9 | -6.13 | 23.18 | 6.06 | -6.66
193 | Body1 | 21.89 | 7.94 | -4.785 | 6.9433 | 2.5584e-18 | -0.99956 | 0.029727 | 20.6 | 7.9 | -6.13 | 20.6 | 7.98 | -3.44 | 23.18 | 7.98 | -3.44 | 23.18 | 7.9 | -6.13
194 | Body1 | 21.89 | 7.98 | -1.72 | 8.8752 | 0 | -1 | 0 | 20.6 | 7.98 | -3.44 | 20.6 | 7.98 | 0 | 23.18 | 7.98 | 0 | 23.18 | 7.98 | -3.44
195 | Body1 | 24.465 | 1.015 | -6.66 | 5.2171 | 0 | 0 | 1 | 23.18 | 0 | -6.66 | 23.18 | 2.03 | -6.66 | 25.75 | 2.03 | -6.66 | 25.75 | 0 | -6.66
196 | Body1 | 24.465 | 3.01 | -6.66 | 5.0372 | 0 | 0 | 1 | 23.18 | 2.03 | -6.66 | 23.18 | 3.99 | -6.66 | 25.75 | 3.99 | -6.66 | 25.75 | 2.03 | -6.66
197 | Body1 | 24.465 | 5.025 | -6.66 | 5.3199 | 0 | 0 | 1 | 23.18 | 3.99 | -6.66 | 23.18 | 6.06 | -6.66 | 25.75 | 6.06 | -6.66 | 25.75 | 3.99 | -6.66
198 | Body1 | 24.465 | 6.98 | -6.395 | 4.9211 | -1.1822e-16 | -0.27679 | 0.96093 | 23.18 | 6.06 | -6.66 | 23.18 | 7.9 | -6.13 | 25.75 | 7.9 | -6.13 | 25.75 | 6.06 | -6.66
199 | Body1 | 24.465 | 7.94 | -4.785 | 6.9164 | 2.5683e-18 | -0.99956 | 0.029727 | 23.18 | 7.9 | -6.13 | 23.18 | 7.98 | -3.44 | 25.75 | 7.98 | -3.44 | 25.75 | 7.9 | -6.13
200 | Body1 | 24.465 | 7.98 | -1.72 | 8.8408 | 0 | -1 | 0 | 23.18 | 7.98 | -3.44 | 23.18 | 7.98 | 0 | 25.75 | 7.98 | 0 | 25.75 | 7.98 | -3.44
201 | Body1 | 27.04 | 1.015 | -6.66 | 5.2374 | 0 | 0 | 1 | 25.75 | 0 | -6.66 | 25.75 | 2.03 | -6.66 | 28.33 | 2.03 | -6.66 | 28.33 | 0 | -6.66
202 | Body1 | 27.04 | 3.01 | -6.66 | 5.0568 | 0 | 0 | 1 | 25.75 | 2.03 | -6.66 | 25.75 | 3.99 | -6.66 | 28.33 | 3.99 | -6.66 | 28.33 | 2.03 | -6.66
203 | Body1 | 27.04 | 5.025 | -6.66 | 5.3406 | 0 | 0 | 1 | 25.75 | 3.99 | -6.66 | 25.75 | 6.06 | -6.66 | 28.33 | 6.06 | -6.66 | 28.33 | 3.99 | -6.66
204 | Body1 | 27.04 | 6.98 | -6.395 | 4.9402 | -1.1776e-16 | -0.27679 | 0.96093 | 25.75 | 6.06 | -6.66 | 25.75 | 7.9 | -6.13 | 28.33 | 7.9 | -6.13 | 28.33 | 6.06 | -6.66
205 | Body1 | 27.04 | 7.94 | -4.785 | 6.9433 | 2.5584e-18 | -0.99956 | 0.029727 | 25.75 | 7.9 | -6.13 | 25.75 | 7.98 | -3.44 | 28.33 | 7.98 | -3.44 | 28.33 | 7.9 | -6.13
206 | Body1 | 27.04 | 7.98 | -1.72 | 8.8752 | 0 | -1 | 0 | 25.75 | 7.98 | -3.44 | 25.75 | 7.98 | 0 | 28.33 | 7.98 | 0 | 28.33 | 7.98 | -3.44
207 | Body1 | 29.615 | 1.015 | -6.66 | 5.2171 | 0 | 0 | 1 | 28.33 | 0 | -6.66 | 28.33 | 2.03 | -6.66 | 30.9 | 2.03 | -6.66 | 30.9 | 0 | -6.66
208 | Body1 | 29.615 | 3.01 | -6.66 | 5.0372 | 0 | 0 | 1 | 28.33 | 2.03 | -6.66 | 28.33 | 3.99 | -6.66 | 30.9 | 3.99 | -6.66 | 30.9 | 2.03 | -6.66
209 | Body1 | 29.615 | 5.025 | -6.66 | 5.3199 | 0 | 0 | 1 | 28.33 | 3.99 | -6.66 | 28.33 | 6.06 | -6.66 | 30.9 | 6.06 | -6.66 | 30.9 | 3.99 | -6.66
210 | Body1 | 29.615 | 6.98 | -6.395 | 4.9211 | -1.1822e-16 | -0.27679 | 0.96093 | 28.33 | 6.06 | -6.66 | 28.33 | 7.9 | -6.13 | 30.9 | 7.9 | -6.13 | 30.9 | 6.06 | -6.66
211 | Body1 | 29.615 | 7.94 | -4.785 | 6.9164 | 2.5683e-18 | -0.99956 | 0.029727 | 28.33 | 7.9 | -6.13 | 28.33 | 7.98 | -3.44 | 30.9 | 7.98 | -3.44 | 30.9 | 7.9 | -6.13
212 | Body1 | 29.615 | 7.98 | -1.72 | 8.8408 | 0 | -1 | 0 | 28.33 | 7.98 | -3.44 | 28.33 | 7.98 | 0 | 30.9 | 7.98 | 0 | 30.9 | 7.98 | -3.44
213 | Body1 | 32.19 | 1.015 | -6.66 | 5.2374 | 0 | 0 | 1 | 30.9 | 0 | -6.66 | 30.9 | 2.03 | -6.66 | 33.48 | 2.03 | -6.66 | 33.48 | 0 | -6.66
214 | Body1 | 32.19 | 3.01 | -6.66 | 5.0568 | 0 | 0 | 1 | 30.9 | 2.03 | -6.66 | 30.9 | 3.99 | -6.66 | 33.48 | 3.99 | -6.66 | 33.48 | 2.03 | -6.66
215 | Body1 | 32.62 | 5.49 | -6.5733 | 3.1641 | -0.085049 | -0.106 | 0.99072 | 30.9 | 6.06 | -6.66 | 33.48 | 6.42 | -6.4 | 33.48 | 3.99 | -6.66
216 | Body1 | 31.76 | 4.68 | -6.66 | 2.6703 | 0 | 0 | 1 | 33.48 | 3.99 | -6.66 | 30.9 | 3.99 | -6.66 | 30.9 | 6.06 | -6.66
217 | Body1 | 32.62 | 7.22 | -6.22 | 1.2392 | -0.061009 | -0.28108 | 0.95774 | 30.9 | 7.9 | -6.13 | 33.48 | 7.34 | -6.13 | 33.48 | 6.42 | -6.4
218 | Body1 | 31.76 | 6.7933 | -6.3967 | 2.4743 | -0.058118 | -0.27632 | 0.95931 | 33.48 | 6.42 | -6.4 | 30.9 | 6.06 | -6.66 | 30.9 | 7.9 | -6.13
219 | Body1 | 31.76 | 7.9 | -4.3367 | 3.4783 | -0.061869 | -0.99764 | 0.02967 | 30.9 | 7.9 | -6.13 | 30.9 | 7.98 | -3.44 | 33.48 | 7.82 | -3.44
220 | Body1 | 32.62 | 7.6867 | -5.2333 | 3.6045 | -0.20896 | -0.96272 | 0.17179 | 33.48 | 7.82 | -3.44 | 33.48 | 7.34 | -6.13 | 30.9 | 7.9 | -6.13
221 | Body1 | 31.76 | 7.98 | -1.1467 | 4.4376 | 0 | -1 | 0 | 30.9 | 7.98 | -3.44 | 30.9 | 7.98 | 0 | 33.48 | 7.98 | 0
222 | Body1 | 32.62 | 7.9267 | -2.2933 | 4.4509 | -0.06183 | -0.99701 | 0.046373 | 33.48 | 7.98 | 0 | 33.48 | 7.82 | -3.44 | 30.9 | 7.98 | -3.44
223 | Body1 | 34.765 | 1.015 | -6.66 | 5.2171 | 0 | 0 | 1 | 33.48 | 0 | -6.66 | 33.48 | 2.03 | -6.66 | 36.05 | 2.03 | -6.66 | 36.05 | 0 | -6.66
224 | Body1 | 34.765 | 3.01 | -6.66 | 5.0372 | 0 | 0 | 1 | 33.48 | 2.03 | -6.66 | 33.48 | 3.99 | -6.66 | 36.05 | 3.99 | -6.66 | 36.05 | 2.03 | -6.66
225 | Body1 | 35.1933 | 5.73 | -6.3967 | 3.6601 | -0.076842 | -0.18607 | 0.97953 | 33.48 | 6.42 | -6.4 | 36.05 | 6.78 | -6.13 | 36.05 | 3.99 | -6.66
226 | Body1 | 34.3367 | 4.8 | -6.5733 | 3.1404 | 0 | -0.10639 | 0.99432 | 36.05 | 3.99 | -6.66 | 33.48 | 3.99 | -6.66 | 33.48 | 6.42 | -6.4
227 | Body1 | 34.3367 | 6.8467 | -6.22 | 1.2344 | -0.061245 | -0.28107 | 0.95773 | 33.48 | 6.42 | -6.4 | 33.48 | 7.34 | -6.13 | 36.05 | 6.78 | -6.13
228 | Body1 | 34.3367 | 7.6067 | -4.3367 | 3.5178 | -0.061174 | -0.98261 | 0.17533 | 33.48 | 7.34 | -6.13 | 33.48 | 7.82 | -3.44 | 36.05 | 7.66 | -3.44
229 | Body1 | 35.1933 | 7.26 | -5.2333 | 3.7141 | -0.2028 | -0.93069 | 0.30446 | 36.05 | 7.66 | -3.44 | 36.05 | 6.78 | -6.13 | 33.48 | 7.34 | -6.13
230 | Body1 | 34.3367 | 7.9267 | -1.1467 | 4.4252 | 0 | -0.99892 | 0.046461 | 33.48 | 7.82 | -3.44 | 33.48 | 7.98 | 0 | 36.05 | 7.98 | 0
231 | Body1 | 35.1933 | 7.82 | -2.2933 | 4.448 | -0.06187 | -0.99379 | 0.092446 | 36.05 | 7.98 | 0 | 36.05 | 7.66 | -3.44 | 33.48 | 7.82 | -3.44
232 | Body1 | 37.34 | 1.015 | -6.66 | 5.2374 | 0 | 0 | 1 | 36.05 | 0 | -6.66 | 36.05 | 2.03 | -6.66 | 38.63 | 2.03 | -6.66 | 38.63 | 0 | -6.66
233 | Body1 | 37.34 | 3.01 | -6.66 | 5.0568 | 0 | 0 | 1 | 36.05 | 2.03 | -6.66 | 36.05 | 3.99 | -6.66 | 38.63 | 3.99 | -6.66 | 38.63 | 2.03 | -6.66
234 | Body1 | 37.77 | 5.63 | -6.2167 | 2.9865 | -0.18468 | -0.34556 | 0.92005 | 36.05 | 6.78 | -6.13 | 38.63 | 6.12 | -5.86 | 38.63 | 3.99 | -6.66
235 | Body1 | 36.91 | 4.92 | -6.4833 | 3.6635 | 0 | -0.18663 | 0.98243 | 38.63 | 3.99 | -6.66 | 36.05 | 3.99 | -6.66 | 36.05 | 6.78 | -6.13
236 | Body1 | 36.91 | 7.1533 | -4.2833 | 3.7679 | -0.24714 | -0.92095 | 0.30128 | 36.05 | 6.78 | -6.13 | 36.05 | 7.66 | -3.44 | 38.63 | 7.02 | -3.28
237 | Body1 | 37.77 | 6.64 | -5.09 | 3.6567 | -0.26606 | -0.91017 | 0.3175 | 38.63 | 7.02 | -3.28 | 38.63 | 6.12 | -5.86 | 36.05 | 6.78 | -6.13
238 | Body1 | 37.77 | 7.44 | -1.0933 | 4.3846 | -0.24687 | -0.96502 | 0.088264 | 36.05 | 7.98 | 0 | 38.63 | 7.32 | 0 | 38.63 | 7.02 | -3.28
239 | Body1 | 36.91 | 7.5533 | -2.24 | 4.5969 | -0.24503 | -0.96535 | 0.0898 | 38.63 | 7.02 | -3.28 | 36.05 | 7.66 | -3.44 | 36.05 | 7.98 | 0
240 | Body1 | 39.915 | 1.015 | -6.66 | 5.2171 | 0 | 0 | 1 | 38.63 | 0 | -6.66 | 38.63 | 2.03 | -6.66 | 41.2 | 2.03 | -6.66 | 41.2 | 0 | -6.66
241 | Body1 | 39.915 | 3.01 | -6.66 | 5.0372 | 0 | 0 | 1 | 38.63 | 2.03 | -6.66 | 38.63 | 3.99 | -6.66 | 41.2 | 3.99 | -6.66 | 41.2 | 2.03 | -6.66
242 | Body1 | 40.3433 | 5.19 | -6.0367 | 2.4006 | -0.22976 | -0.57276 | 0.78687 | 38.63 | 6.12 | -5.86 | 41.2 | 5.46 | -5.59 | 41.2 | 3.99 | -6.66
243 | Body1 | 39.4867 | 4.7 | -6.3933 | 2.9237 | 0 | -0.35161 | 0.93615 | 41.2 | 3.99 | -6.66 | 38.63 | 3.99 | -6.66 | 38.63 | 6.12 | -5.86
244 | Body1 | 39.4867 | 6.5067 | -4.0867 | 3.6241 | -0.24767 | -0.91478 | 0.31911 | 38.63 | 6.12 | -5.86 | 38.63 | 7.02 | -3.28 | 41.2 | 6.38 | -3.12
245 | Body1 | 40.3433 | 5.9867 | -4.8567 | 3.5148 | -0.26724 | -0.90302 | 0.33635 | 41.2 | 6.38 | -3.12 | 41.2 | 5.46 | -5.59 | 38.63 | 6.12 | -5.86
246 | Body1 | 40.3433 | 6.7867 | -1.04 | 4.1549 | -0.2478 | -0.96493 | 0.086596 | 38.63 | 7.32 | 0 | 41.2 | 6.66 | 0 | 41.2 | 6.38 | -3.12
247 | Body1 | 39.4867 | 6.9067 | -2.1333 | 4.3664 | -0.24588 | -0.96527 | 0.088287 | 41.2 | 6.38 | -3.12 | 38.63 | 7.02 | -3.28 | 38.63 | 7.32 | 0
248 | Body1 | 42.49 | 1.015 | -6.66 | 5.2374 | 0 | 0 | 1 | 41.2 | 0 | -6.66 | 41.2 | 2.03 | -6.66 | 43.78 | 2.03 | -6.66 | 43.78 | 0 | -6.66
249 | Body1 | 42.92 | 3.4167 | -6.3033 | 3.3255 | -0.31532 | -0.41506 | 0.8534 | 41.2 | 3.99 | -6.66 | 43.78 | 4.23 | -5.59 | 43.78 | 2.03 | -6.66
250 | Body1 | 42.06 | 2.6833 | -6.66 | 2.5284 | 0 | 0 | 1 | 43.78 | 2.03 | -6.66 | 41.2 | 2.03 | -6.66 | 41.2 | 3.99 | -6.66
251 | Body1 | 42.06 | 4.56 | -5.9467 | 2.436 | -0.27013 | -0.56662 | 0.77844 | 41.2 | 3.99 | -6.66 | 41.2 | 5.46 | -5.59 | 43.78 | 4.23 | -5.59
252 | Body1 | 42.92 | 5.29 | -3.8367 | 4.2074 | -0.41052 | -0.85542 | 0.3158 | 41.2 | 6.38 | -3.12 | 43.78 | 5.26 | -2.8 | 43.78 | 4.23 | -5.59
253 | Body1 | 42.06 | 5.3567 | -4.7667 | 3.724 | -0.4079 | -0.8556 | 0.31869 | 43.78 | 4.23 | -5.59 | 41.2 | 5.46 | -5.59 | 41.2 | 6.38 | -3.12
254 | Body1 | 42.06 | 6.2067 | -1.04 | 4.3781 | -0.38482 | -0.9193 | 0.082501 | 41.2 | 6.38 | -3.12 | 41.2 | 6.66 | 0 | 43.78 | 5.58 | 0
255 | Body1 | 42.92 | 5.74 | -1.9733 | 3.9798 | -0.40686 | -0.90758 | 0.10372 | 43.78 | 5.58 | 0 | 43.78 | 5.26 | -2.8 | 41.2 | 6.38 | -3.12
256 | Body1 | 45.4933 | 1.33 | -6.59 | 2.542 | -0.083852 | -0.10616 | 0.99081 | 43.78 | 2.03 | -6.66 | 46.35 | 1.96 | -6.45 | 46.35 | 0 | -6.66
257 | Body1 | 44.6367 | 0.67667 | -6.66 | 2.6086 | 0 | 0 | 1 | 46.35 | 0 | -6.66 | 43.78 | 0 | -6.66 | 43.78 | 2.03 | -6.66
258 | Body1 | 45.4933 | 3.1133 | -5.7167 | 2.5143 | -0.40138 | -0.68484 | 0.60818 | 43.78 | 4.23 | -5.59 | 46.35 | 3.15 | -5.11 | 46.35 | 1.96 | -6.45
259 | Body1 | 44.6367 | 2.74 | -6.2333 | 3.1551 | -0.085085 | -0.43579 | 0.89602 | 46.35 | 1.96 | -6.45 | 43.78 | 2.03 | -6.66 | 43.78 | 4.23 | -5.59
260 | Body1 | 45.4933 | 4.0533 | -3.32 | 4.7417 | -0.53468 | -0.82926 | 0.1626 | 43.78 | 5.26 | -2.8 | 46.35 | 3.75 | -2.05 | 46.35 | 3.15 | -5.11
261 | Body1 | 44.6367 | 4.2133 | -4.5 | 4.2049 | -0.41709 | -0.85262 | 0.31477 | 46.35 | 3.15 | -5.11 | 43.78 | 4.23 | -5.59 | 43.78 | 5.26 | -2.8
262 | Body1 | 44.6367 | 4.97 | -0.93333 | 4.1933 | -0.50414 | -0.85804 | 0.098061 | 43.78 | 5.26 | -2.8 | 43.78 | 5.58 | 0 | 46.35 | 4.07 | 0
263 | Body1 | 45.4933 | 4.36 | -1.6167 | 3.1448 | -0.53032 | -0.83765 | 0.13076 | 46.35 | 4.07 | 0 | 46.35 | 3.75 | -2.05 | 43.78 | 5.26 | -2.8
264 | Body1 | 48.07 | 1.6367 | -5.6067 | 3.2926 | -0.35587 | -0.63078 | 0.68955 | 46.35 | 3.15 | -5.11 | 48.93 | 1.76 | -5.05 | 48.93 | 0 | -6.66
265 | Body1 | 47.21 | 1.05 | -6.1433 | 4.5288 | 0 | -0.44151 | 0.89726 | 48.93 | 0 | -6.66 | 46.35 | 0 | -6.66 | 46.35 | 3.15 | -5.11
266 | Body1 | 48.07 | 2.3133 | -4.55 | 2.3161 | -0.47162 | -0.86889 | 0.15038 | 46.35 | 3.15 | -5.11 | 48.93 | 2.03 | -3.49 | 48.93 | 1.76 | -5.05
267 | Body1 | 48.07 | 2.6167 | -2.4733 | 2.4808 | -0.54652 | -0.83719 | 0.0208 | 46.35 | 3.75 | -2.05 | 48.93 | 2.07 | -1.88 | 48.93 | 2.03 | -3.49
268 | Body1 | 47.21 | 2.9767 | -3.55 | 4.5847 | -0.47977 | -0.861 | 0.16882 | 48.93 | 2.03 | -3.49 | 46.35 | 3.15 | -5.11 | 46.35 | 3.75 | -2.05
269 | Body1 | 48.07 | 2.79 | -0.62667 | 2.9859 | -0.57925 | -0.81221 | 0.069124 | 46.35 | 4.07 | 0 | 48.93 | 2.23 | 0 | 48.93 | 2.07 | -1.88
270 | Body1 | 47.21 | 3.2967 | -1.31 | 3.1974 | -0.54707 | -0.82707 | 0.1291 | 48.93 | 2.07 | -1.88 | 46.35 | 3.75 | -2.05 | 46.35 | 4.07 | 0
271 | Body1 | 50.6433 | 0.82667 | -5.5867 | 2.416 | -0.34652 | -0.85631 | 0.38295 | 48.93 | 1.76 | -5.05 | 51.5 | 0.72 | -5.05 | 51.5 | 0 | -6.66
272 | Body1 | 49.7867 | 0.58667 | -6.1233 | 3.0651 | 0 | -0.67496 | 0.73785 | 51.5 | 0 | -6.66 | 48.93 | 0 | -6.66 | 48.93 | 1.76 | -5.05
273 | Body1 | 50.6433 | 1.1833 | -4.01 | 2.2247 | -0.43124 | -0.90105 | 0.046208 | 48.93 | 2.03 | -3.49 | 51.5 | 0.8 | -3.49 | 51.5 | 0.72 | -5.05
274 | Body1 | 49.7867 | 1.5033 | -4.53 | 2.1902 | -0.37038 | -0.91527 | 0.15841 | 51.5 | 0.72 | -5.05 | 48.93 | 1.76 | -5.05 | 48.93 | 2.03 | -3.49
275 | Body1 | 50.6433 | 1.1433 | -2.4167 | 2.4193 | -0.50245 | -0.85516 | -0.12748 | 48.93 | 2.07 | -1.88 | 51.5 | 0.56 | -1.88 | 51.5 | 0.8 | -3.49
276 | Body1 | 49.7867 | 1.6333 | -2.9533 | 2.2942 | -0.4316 | -0.90179 | 0.022405 | 51.5 | 0.8 | -3.49 | 48.93 | 2.03 | -3.49 | 48.93 | 2.07 | -1.88
277 | Body1 | 50.6433 | 0.93 | -0.62667 | 3.2784 | -0.6394 | -0.73688 | -0.2195 | 48.93 | 2.23 | 0 | 51.5 | 0 | 0 | 51.5 | 0.56 | -1.88
278 | Body1 | 49.7867 | 1.62 | -1.2533 | 2.8095 | -0.50522 | -0.85988 | 0.073181 | 51.5 | 0.56 | -1.88 | 48.93 | 2.07 | -1.88 | 48.93 | 2.23 | 0
279 | Body1 | 51.64 | 0.24 | -5.5867 | 0.60375 | -0.96 | -0.28 | 0 | 51.5 | 0.72 | -5.05 | 51.71 | 0 | -5.05 | 51.71 | 0 | -6.66
280 | Body1 | 51.57 | 0.24 | -6.1233 | 0.18518 | 0 | -0.91287 | 0.40824 | 51.71 | 0 | -6.66 | 51.5 | 0 | -6.66 | 51.5 | 0.72 | -5.05
281 | Body1 | 51.64 | 0.26667 | -4.01 | 0.64514 | -0.96723 | -0.2539 | 0 | 51.5 | 0.8 | -3.49 | 51.71 | 0 | -3.49 | 51.71 | 0 | -5.05
282 | Body1 | 51.57 | 0.50667 | -4.53 | 0.58506 | -0.9599 | -0.27997 | 0.014357 | 51.71 | 0 | -5.05 | 51.5 | 0.72 | -5.05 | 51.5 | 0.8 | -3.49
283 | Body1 | 51.57 | 0.45333 | -2.4167 | 0.48211 | -0.93505 | -0.35064 | -0.05227 | 51.5 | 0.8 | -3.49 | 51.5 | 0.56 | -1.88 | 51.71 | 0 | -1.88
284 | Body1 | 51.64 | 0.26667 | -2.9533 | 0.66582 | -0.96723 | -0.2539 | 0 | 51.71 | 0 | -1.88 | 51.71 | 0 | -3.49 | 51.5 | 0.8 | -3.49
285 | Body1 | 51.57 | 0.18667 | -1.2533 | 0.56526 | -0.93125 | -0.34922 | -0.10402 | 51.5 | 0.56 | -1.88 | 51.5 | 0 | 0 | 51.71 | 0 | -1.88
286 | Body1 | 46.35 | -1.7033 | -6.0733 | 1.1883 | -1 | 0 | 0 | 46.35 | 0 | -6.66 | 46.35 | -3.15 | -5.11 | 46.35 | -1.96 | -6.45
287 | Body1 | -51.5 | -0.47667 | -0.32333 | 0.69355 | 1 | 0 | 0 | -51.5 | 0 | -0.97 | -51.5 | -1.43 | 0 | -51.5 | 0 | 0
288 | Body1 | -49.7867 | -0.93 | -1.1833 | 2.515 | 0.28758 | 0.65912 | 0.69488 | -51.5 | -1.43 | 0 | -48.93 | 0 | -2.42 | -48.93 | -1.36 | -1.13
289 | Body1 | -50.6433 | -0.47667 | -1.13 | 2.4505 | 0.42307 | 0.50865 | 0.74986 | -48.93 | 0 | -2.42 | -51.5 | -1.43 | 0 | -51.5 | 0 | -0.97
290 | Body1 | -49.7867 | -1.8067 | -0.37667 | 2.2872 | 0.29643 | 0.63485 | 0.71351 | -51.5 | -1.43 | 0 | -48.93 | -1.36 | -1.13 | -48.93 | -2.63 | 0
291 | Body1 | -47.21 | -0.33333 | -4.46 | 3.9277 | 0.53976 | 0.77511 | 0.32844 | -48.93 | 0 | -2.42 | -46.35 | 0 | -6.66 | -46.35 | -1 | -4.3
292 | Body1 | -47.21 | -1.5433 | -2.3133 | 4.2332 | 0.35688 | 0.85021 | 0.38701 | -48.93 | -1.36 | -1.13 | -46.35 | -1 | -4.3 | -46.35 | -2.27 | -1.51
293 | Body1 | -48.07 | -0.78667 | -2.6167 | 3.0898 | 0.62251 | 0.53859 | 0.56781 | -46.35 | -1 | -4.3 | -48.93 | -1.36 | -1.13 | -48.93 | 0 | -2.42
294 | Body1 | -47.21 | -2.8833 | -0.50333 | 2.8556 | 0.29612 | 0.68214 | 0.66858 | -48.93 | -2.63 | 0 | -46.35 | -2.27 | -1.51 | -46.35 | -3.75 | 0
295 | Body1 | -48.07 | -2.0867 | -0.88 | 2.3194 | 0.32571 | 0.62848 | 0.70635 | -46.35 | -2.27 | -1.51 | -48.93 | -2.63 | 0 | -48.93 | -1.36 | -1.13
296 | Body1 | -45.4933 | -0.97 | -5.1767 | 3.5084 | 0.34454 | 0.86438 | 0.36626 | -46.35 | 0 | -6.66 | -43.78 | -1.91 | -4.57 | -46.35 | -1 | -4.3
297 | Body1 | -44.6367 | -0.63667 | -5.9633 | 3.6382 | 0 | 0.73818 | 0.6746 | -43.78 | -1.91 | -4.57 | -46.35 | 0 | -6.66 | -43.78 | 0 | -6.66
298 | Body1 | -45.4933 | -2.2067 | -2.5633 | 4.3069 | 0.40436 | 0.83242 | 0.37891 | -46.35 | -1 | -4.3 | -43.78 | -3.35 | -1.88 | -46.35 | -2.27 | -1.51
299 | Body1 | -44.6367 | -2.0867 | -3.5833 | 4.1694 | 0.34018 | 0.82905 | 0.4438 | -43.78 | -3.35 | -1.88 | -46.35 | -1 | -4.3 | -43.78 | -1.91 | -4.57
300 | Body1 | -44.6367 | -3.9467 | -0.62667 | 3.1452 | 0.29588 | 0.76809 | 0.56789 | -46.35 | -3.75 | 0 | -43.78 | -3.35 | -1.88 | -43.78 | -4.74 | 0
301 | Body1 | -45.4933 | -3.1233 | -1.13 | 2.9271 | 0.3721 | 0.66288 | 0.64971 | -43.78 | -3.35 | -1.88 | -46.35 | -3.75 | 0 | -46.35 | -2.27 | -1.51
302 | Body1 | -42.92 | -1.5667 | -5.3733 | 3.8524 | 0.31804 | 0.69985 | 0.63958 | -43.78 | 0 | -6.66 | -41.2 | -2.79 | -4.89 | -43.78 | -1.91 | -4.57
303 | Body1 | -42.06 | -0.93 | -6.07 | 4.2623 | 0 | 0.5357 | 0.84441 | -41.2 | -2.79 | -4.89 | -43.78 | 0 | -6.66 | -41.2 | 0 | -6.66
304 | Body1 | -42.92 | -3.19 | -2.9033 | 4.2357 | 0.36943 | 0.81926 | 0.43856 | -43.78 | -1.91 | -4.57 | -41.2 | -4.31 | -2.26 | -43.78 | -3.35 | -1.88
305 | Body1 | -42.06 | -3.0033 | -3.9067 | 4.1613 | 0.33653 | 0.8153 | 0.4712 | -41.2 | -4.31 | -2.26 | -43.78 | -1.91 | -4.57 | -41.2 | -2.79 | -4.89
306 | Body1 | -42.06 | -4.9033 | -0.75333 | 3.5515 | 0.29272 | 0.82089 | 0.49036 | -43.78 | -4.74 | 0 | -41.2 | -4.31 | -2.26 | -41.2 | -5.66 | 0
307 | Body1 | -42.92 | -4.1333 | -1.38 | 3.2338 | 0.36072 | 0.74995 | 0.55449 | -41.2 | -4.31 | -2.26 | -43.78 | -4.74 | 0 | -43.78 | -3.35 | -1.88
308 | Body1 | -40.3433 | -1.7333 | -6 | 4.6273 | 0.39762 | 0.49153 | 0.77479 | -41.2 | 0 | -6.66 | -38.63 | -2.41 | -6.45 | -41.2 | -2.79 | -4.89
309 | Body1 | -39.4867 | -0.80333 | -6.59 | 3.1086 | 0 | 0.086808 | 0.99623 | -38.63 | -2.41 | -6.45 | -41.2 | 0 | -6.66 | -38.63 | 0 | -6.66
310 | Body1 | -39.4867 | -2.9167 | -5.5 | 2.304 | 0.27955 | 0.71945 | 0.6358 | -41.2 | -2.79 | -4.89 | -38.63 | -2.41 | -6.45 | -38.63 | -3.55 | -5.16
311 | Body1 | -40.3433 | -4.07 | -3.2267 | 4.1008 | 0.30657 | 0.82411 | 0.47629 | -41.2 | -2.79 | -4.89 | -38.63 | -5.11 | -2.53 | -41.2 | -4.31 | -2.26
312 | Body1 | -39.4867 | -3.8167 | -4.1933 | 4.1114 | 0.2943 | 0.82199 | 0.48757 | -38.63 | -5.11 | -2.53 | -41.2 | -2.79 | -4.89 | -38.63 | -3.55 | -5.16
313 | Body1 | -39.4867 | -5.6833 | -0.84333 | 3.6667 | 0.2139 | 0.88664 | 0.41003 | -41.2 | -5.66 | 0 | -38.63 | -5.11 | -2.53 | -38.63 | -6.28 | 0
314 | Body1 | -40.3433 | -5.0267 | -1.5967 | 3.5529 | 0.30574 | 0.81739 | 0.48826 | -38.63 | -5.11 | -2.53 | -41.2 | -5.66 | 0 | -41.2 | -4.31 | -2.26
315 | Body1 | -37.77 | -1.48 | -6.59 | 3.128 | 0.068144 | 0.086606 | 0.99391 | -38.63 | 0 | -6.66 | -36.05 | -2.03 | -6.66 | -38.63 | -2.41 | -6.45
316 | Body1 | -36.91 | -0.67667 | -6.66 | 2.6187 | 0 | 0 | 1 | -36.05 | -2.03 | -6.66 | -38.63 | 0 | -6.66 | -36.05 | 0 | -6.66
317 | Body1 | -37.77 | -3.4233 | -5.68 | 2.3123 | 0.27855 | 0.71967 | 0.63599 | -38.63 | -2.41 | -6.45 | -36.05 | -4.31 | -5.43 | -38.63 | -3.55 | -5.16
318 | Body1 | -36.91 | -2.9167 | -6.18 | 3.3419 | 0.0017056 | 0.47479 | 0.8801 | -36.05 | -4.31 | -5.43 | -38.63 | -2.41 | -6.45 | -36.05 | -2.03 | -6.66
319 | Body1 | -37.77 | -4.8533 | -3.4967 | 4.1378 | 0.30196 | 0.81993 | 0.48635 | -38.63 | -3.55 | -5.16 | -36.05 | -5.9 | -2.8 | -38.63 | -5.11 | -2.53
320 | Body1 | -36.91 | -4.5867 | -4.4633 | 4.1462 | 0.29281 | 0.81826 | 0.49469 | -36.05 | -5.9 | -2.8 | -38.63 | -3.55 | -5.16 | -36.05 | -4.31 | -5.43
321 | Body1 | -36.91 | -6.36 | -0.93333 | 3.9324 | 0.22073 | 0.91851 | 0.32804 | -38.63 | -6.28 | 0 | -36.05 | -5.9 | -2.8 | -36.05 | -6.9 | 0
322 | Body1 | -37.77 | -5.7633 | -1.7767 | 3.7774 | 0.30637 | 0.864 | 0.39956 | -36.05 | -5.9 | -2.8 | -38.63 | -6.28 | 0 | -38.63 | -5.11 | -2.53
323 | Body1 | -34.765 | -1.015 | -6.66 | 5.2171 | 0 | 0 | 1 | -36.05 | 0 | -6.66 | -33.48 | 0 | -6.66 | -33.48 | -2.03 | -6.66 | -36.05 | -2.03 | -6.66
324 | Body1 | -35.1933 | -3.4967 | -6.25 | 3.5752 | 0.36468 | 0.44209 | 0.81949 | -36.05 | -2.03 | -6.66 | -33.48 | -4.15 | -6.66 | -36.05 | -4.31 | -5.43
325 | Body1 | -34.3367 | -2.7367 | -6.66 | 2.7242 | 0 | 0 | 1 | -33.48 | -4.15 | -6.66 | -36.05 | -2.03 | -6.66 | -33.48 | -2.03 | -6.66
326 | Body1 | -34.3367 | -4.47 | -5.9167 | 1.6964 | 0.24287 | 0.75749 | 0.60599 | -36.05 | -4.31 | -5.43 | -33.48 | -4.15 | -6.66 | -33.48 | -4.95 | -5.66
327 | Body1 | -34.3367 | -5.7833 | -3.8233 | 4.0596 | 0.23592 | 0.83882 | 0.49063 | -36.05 | -5.9 | -2.8 | -33.48 | -4.95 | -5.66 | -33.48 | -6.5 | -3.01
328 | Body1 | -35.1933 | -5.0533 | -4.63 | 4.0799 | 0.2511 | 0.82835 | 0.50079 | -33.48 | -4.95 | -5.66 | -36.05 | -5.9 | -2.8 | -36.05 | -4.31 | -5.43
329 | Body1 | -34.3367 | -6.8933 | -1.0033 | 4.0363 | 0.14169 | 0.95826 | 0.24832 | -36.05 | -6.9 | 0 | -33.48 | -6.5 | -3.01 | -33.48 | -7.28 | 0
330 | Body1 | -35.1933 | -6.4333 | -1.9367 | 3.9357 | 0.24011 | 0.91419 | 0.3265 | -33.48 | -6.5 | -3.01 | -36.05 | -6.9 | 0 | -36.05 | -5.9 | -2.8
331 | Body1 | -32.19 | -1.015 | -6.66 | 5.2374 | 0 | 0 | 1 | -33.48 | 0 | -6.66 | -30.9 | 0 | -6.66 | -30.9 | -2.03 | -6.66 | -33.48 | -2.03 | -6.66
332 | Body1 | -32.2069 | -3.0505 | -6.66 | 5.2632 | 0 | 0 | 1 | -33.48 | -2.03 | -6.66 | -30.9 | -2.03 | -6.66 | -30.9 | -3.99 | -6.66 | -33.48 | -4.15 | -6.66
333 | Body1 | -32.62 | -4.8933 | -6.0633 | 1.6995 | 0.23477 | 0.75904 | 0.60723 | -33.48 | -4.15 | -6.66 | -30.9 | -5.58 | -5.87 | -33.48 | -4.95 | -5.66
334 | Body1 | -31.76 | -4.5733 | -6.3967 | 2.2912 | -0.027584 | 0.44479 | 0.89521 | -30.9 | -5.58 | -5.87 | -33.48 | -4.15 | -6.66 | -30.9 | -3.99 | -6.66
335 | Body1 | -31.76 | -6.3933 | -4.0367 | 4.0451 | 0.23713 | 0.84191 | 0.48473 | -33.48 | -6.5 | -3.01 | -30.9 | -5.58 | -5.87 | -30.9 | -7.1 | -3.23
336 | Body1 | -32.62 | -5.6767 | -4.8467 | 4.084 | 0.24425 | 0.83704 | 0.48959 | -30.9 | -5.58 | -5.87 | -33.48 | -6.5 | -3.01 | -33.48 | -4.95 | -5.66
337 | Body1 | -31.76 | -7.3467 | -1.0767 | 4.2732 | 0.14362 | 0.97509 | 0.16906 | -33.48 | -7.28 | 0 | -30.9 | -7.1 | -3.23 | -30.9 | -7.66 | 0
338 | Body1 | -32.62 | -6.96 | -2.08 | 4.1312 | 0.23935 | 0.93989 | 0.24356 | -30.9 | -7.1 | -3.23 | -33.48 | -7.28 | 0 | -33.48 | -6.5 | -3.01
339 | Body1 | -29.615 | -1.015 | -6.66 | 5.2171 | 0 | 0 | 1 | -30.9 | 0 | -6.66 | -28.33 | 0 | -6.66 | -28.33 | -2.03 | -6.66 | -30.9 | -2.03 | -6.66
340 | Body1 | -29.615 | -3.01 | -6.66 | 5.0372 | 0 | 0 | 1 | -30.9 | -2.03 | -6.66 | -28.33 | -2.03 | -6.66 | -28.33 | -3.99 | -6.66 | -30.9 | -3.99 | -6.66
341 | Body1 | -30.0433 | -5.21 | -6.3267 | 2.3724 | 0.27428 | 0.4279 | 0.86121 | -30.9 | -3.99 | -6.66 | -28.33 | -6.06 | -6.45 | -30.9 | -5.58 | -5.87
342 | Body1 | -29.1867 | -4.68 | -6.59 | 2.6736 | 0 | 0.10093 | 0.99489 | -28.33 | -6.06 | -6.45 | -30.9 | -3.99 | -6.66 | -28.33 | -3.99 | -6.66
343 | Body1 | -30.0433 | -6.8333 | -4.18 | 4.0688 | 0.2728 | 0.83375 | 0.48004 | -30.9 | -5.58 | -5.87 | -28.33 | -7.82 | -3.44 | -30.9 | -7.1 | -3.23
344 | Body1 | -29.1867 | -6.4867 | -5.2533 | 4.647 | 0.26529 | 0.83233 | 0.48668 | -28.33 | -7.82 | -3.44 | -30.9 | -5.58 | -5.87 | -28.33 | -6.06 | -6.45
345 | Body1 | -29.1867 | -7.82 | -1.1467 | 4.4593 | 0.12343 | 0.99128 | 0.046106 | -30.9 | -7.66 | 0 | -28.33 | -7.82 | -3.44 | -28.33 | -7.98 | 0
346 | Body1 | -30.0433 | -7.5267 | -2.2233 | 4.386 | 0.27852 | 0.94631 | 0.16407 | -28.33 | -7.82 | -3.44 | -30.9 | -7.66 | 0 | -30.9 | -7.1 | -3.23
347 | Body1 | -27.04 | -1.015 | -6.66 | 5.2374 | 0 | 0 | 1 | -28.33 | 0 | -6.66 | -25.75 | 0 | -6.66 | -25.75 | -2.03 | -6.66 | -28.33 | -2.03 | -6.66
348 | Body1 | -27.04 | -3.01 | -6.66 | 5.0568 | 0 | 0 | 1 | -28.33 | -2.03 | -6.66 | -25.75 | -2.03 | -6.66 | -25.75 | -3.99 | -6.66 | -28.33 | -3.99 | -6.66
349 | Body1 | -27.47 | -5.53 | -6.52 | 2.6845 | 0.018775 | 0.10091 | 0.99472 | -28.33 | -3.99 | -6.66 | -25.75 | -6.54 | -6.45 | -28.33 | -6.06 | -6.45
350 | Body1 | -26.61 | -4.84 | -6.59 | 3.3006 | 0 | 0.082075 | 0.99663 | -25.75 | -6.54 | -6.45 | -28.33 | -3.99 | -6.66 | -25.75 | -3.99 | -6.66
351 | Body1 | -26.61 | -7.3667 | -4.4433 | 4.1818 | -0.028791 | 0.92852 | 0.37017 | -28.33 | -7.82 | -3.44 | -25.75 | -6.54 | -6.45 | -25.75 | -7.74 | -3.44
352 | Body1 | -27.47 | -6.8067 | -5.4467 | 4.5556 | 0.15857 | 0.85234 | 0.49838 | -25.75 | -6.54 | -6.45 | -28.33 | -7.82 | -3.44 | -28.33 | -6.06 | -6.45
353 | Body1 | -27.47 | -7.9267 | -1.1467 | 4.4424 | 0 | 0.99892 | 0.046461 | -28.33 | -7.82 | -3.44 | -25.75 | -7.98 | 0 | -28.33 | -7.98 | 0
354 | Body1 | -26.61 | -7.8467 | -2.2933 | 4.4505 | -0.030918 | 0.9971 | 0.069565 | -25.75 | -7.98 | 0 | -28.33 | -7.82 | -3.44 | -25.75 | -7.74 | -3.44
355 | Body1 | -24.465 | -1.015 | -6.66 | 5.2171 | 0 | 0 | 1 | -25.75 | 0 | -6.66 | -23.18 | 0 | -6.66 | -23.18 | -2.03 | -6.66 | -25.75 | -2.03 | -6.66
356 | Body1 | -24.465 | -3.01 | -6.66 | 5.0372 | 0 | 0 | 1 | -25.75 | -2.03 | -6.66 | -23.18 | -2.03 | -6.66 | -23.18 | -3.99 | -6.66 | -25.75 | -3.99 | -6.66
357 | Body1 | -24.8933 | -5.61 | -6.5567 | 3.2899 | 0.034971 | 0.082025 | 0.99602 | -25.75 | -3.99 | -6.66 | -23.18 | -6.3 | -6.56 | -25.75 | -6.54 | -6.45
358 | Body1 | -24.0367 | -4.76 | -6.6267 | 2.9711 | 0 | 0.04325 | 0.99906 | -23.18 | -6.3 | -6.56 | -25.75 | -3.99 | -6.66 | -23.18 | -3.99 | -6.66
359 | Body1 | -24.0367 | -6.6067 | -6.4367 | 0.93551 | 0.0066274 | 0.35713 | 0.93403 | -25.75 | -6.54 | -6.45 | -23.18 | -6.3 | -6.56 | -23.18 | -6.98 | -6.3
360 | Body1 | -24.0367 | -7.5267 | -4.3933 | 3.849 | 0.044583 | 0.95483 | 0.29379 | -25.75 | -7.74 | -3.44 | -23.18 | -6.98 | -6.3 | -23.18 | -7.86 | -3.44
361 | Body1 | -24.8933 | -7.0867 | -5.3967 | 4.203 | 0.13614 | 0.92025 | 0.36688 | -23.18 | -6.98 | -6.3 | -25.75 | -7.74 | -3.44 | -25.75 | -6.54 | -6.45
362 | Body1 | -24.0367 | -7.94 | -1.1467 | 4.4231 | 0 | 0.99939 | 0.034863 | -25.75 | -7.98 | 0 | -23.18 | -7.86 | -3.44 | -23.18 | -7.98 | 0
363 | Body1 | -24.8933 | -7.86 | -2.2933 | 4.4359 | 0.046529 | 0.99649 | 0.069523 | -23.18 | -7.86 | -3.44 | -25.75 | -7.98 | 0 | -25.75 | -7.74 | -3.44
364 | Body1 | -21.89 | -1.015 | -6.66 | 5.2374 | 0 | 0 | 1 | -23.18 | 0 | -6.66 | -20.6 | 0 | -6.66 | -20.6 | -2.03 | -6.66 | -23.18 | -2.03 | -6.66
365 | Body1 | -21.89 | -3.01 | -6.66 | 5.0568 | 0 | 0 | 1 | -23.18 | -2.03 | -6.66 | -20.6 | -2.03 | -6.66 | -20.6 | -3.99 | -6.66 | -23.18 | -3.99 | -6.66
366 | Body1 | -22.32 | -5.45 | -6.6267 | 2.9845 | 0.034679 | 0.043224 | 0.99846 | -23.18 | -3.99 | -6.66 | -20.6 | -6.06 | -6.66 | -23.18 | -6.3 | -6.56
367 | Body1 | -21.46 | -4.68 | -6.66 | 2.6703 | 0 | 0 | 1 | -20.6 | -6.06 | -6.66 | -23.18 | -3.99 | -6.66 | -20.6 | -3.99 | -6.66
368 | Body1 | -21.46 | -6.82 | -6.3633 | 1.8829 | 0.00053109 | 0.36311 | 0.93175 | -23.18 | -6.98 | -6.3 | -20.6 | -6.06 | -6.66 | -20.6 | -7.42 | -6.13
369 | Body1 | -22.32 | -6.4467 | -6.5067 | 0.93914 | 0.0029815 | 0.35714 | 0.93405 | -20.6 | -6.06 | -6.66 | -23.18 | -6.98 | -6.3 | -23.18 | -6.3 | -6.56
370 | Body1 | -21.46 | -7.7533 | -4.3367 | 3.5482 | 0.045488 | 0.978 | 0.2036 | -23.18 | -7.86 | -3.44 | -20.6 | -7.42 | -6.13 | -20.6 | -7.98 | -3.44
371 | Body1 | -22.32 | -7.42 | -5.29 | 3.8997 | 0.14216 | 0.94607 | 0.2911 | -20.6 | -7.42 | -6.13 | -23.18 | -7.86 | -3.44 | -23.18 | -6.98 | -6.3
372 | Body1 | -21.46 | -7.98 | -1.1467 | 4.4376 | 0 | 1 | 0 | -23.18 | -7.98 | 0 | -20.6 | -7.98 | -3.44 | -20.6 | -7.98 | 0
373 | Body1 | -22.32 | -7.94 | -2.2933 | 4.4451 | 0.046433 | 0.99831 | 0.034825 | -20.6 | -7.98 | -3.44 | -23.18 | -7.98 | 0 | -23.18 | -7.86 | -3.44
374 | Body1 | -19.315 | -1.015 | -6.66 | 5.2171 | 0 | 0 | 1 | -20.6 | 0 | -6.66 | -18.03 | 0 | -6.66 | -18.03 | -2.03 | -6.66 | -20.6 | -2.03 | -6.66
375 | Body1 | -19.315 | -3.01 | -6.66 | 5.0372 | 0 | 0 | 1 | -20.6 | -2.03 | -6.66 | -18.03 | -2.03 | -6.66 | -18.03 | -3.99 | -6.66 | -20.6 | -3.99 | -6.66
376 | Body1 | -19.315 | -5.025 | -6.66 | 5.3199 | 0 | 0 | 1 | -20.6 | -3.99 | -6.66 | -18.03 | -3.99 | -6.66 | -18.03 | -6.06 | -6.66 | -20.6 | -6.06 | -6.66
377 | Body1 | -19.7433 | -7.0467 | -6.3067 | 1.8767 | 0.033889 | 0.3629 | 0.93121 | -20.6 | -6.06 | -6.66 | -18.03 | -7.66 | -6.13 | -20.6 | -7.42 | -6.13
378 | Body1 | -18.8867 | -6.5933 | -6.4833 | 2.1659 | 0 | 0.31445 | 0.94927 | -18.03 | -7.66 | -6.13 | -20.6 | -6.06 | -6.66 | -18.03 | -6.06 | -6.66
379 | Body1 | -18.8867 | -7.8733 | -4.3367 | 3.481 | 0 | 0.993 | 0.11813 | -20.6 | -7.98 | -3.44 | -18.03 | -7.66 | -6.13 | -18.03 | -7.98 | -3.44
380 | Body1 | -19.7433 | -7.6867 | -5.2333 | 3.5455 | 0.091045 | 0.97494 | 0.20296 | -18.03 | -7.66 | -6.13 | -20.6 | -7.98 | -3.44 | -20.6 | -7.42 | -6.13
381 | Body1 | -19.315 | -7.98 | -1.72 | 8.8408 | 0 | 1 | 0 | -20.6 | -7.98 | -3.44 | -18.03 | -7.98 | -3.44 | -18.03 | -7.98 | 0 | -20.6 | -7.98 | 0
382 | Body1 | -16.74 | -1.015 | -6.66 | 5.2374 | 0 | 0 | 1 | -18.03 | 0 | -6.66 | -15.45 | 0 | -6.66 | -15.45 | -2.03 | -6.66 | -18.03 | -2.03 | -6.66
383 | Body1 | -16.74 | -3.01 | -6.66 | 5.0568 | 0 | 0 | 1 | -18.03 | -2.03 | -6.66 | -15.45 | -2.03 | -6.66 | -15.45 | -3.99 | -6.66 | -18.03 | -3.99 | -6.66
384 | Body1 | -16.74 | -5.025 | -6.66 | 5.3406 | 0 | 0 | 1 | -18.03 | -3.99 | -6.66 | -15.45 | -3.99 | -6.66 | -15.45 | -6.06 | -6.66 | -18.03 | -6.06 | -6.66
385 | Body1 | -17.17 | -7.2067 | -6.3067 | 2.1752 | 0.029238 | 0.31431 | 0.94887 | -18.03 | -6.06 | -6.66 | -15.45 | -7.9 | -6.13 | -18.03 | -7.66 | -6.13
386 | Body1 | -16.31 | -6.6733 | -6.4833 | 2.4701 | 0 | 0.27679 | 0.96093 | -15.45 | -7.9 | -6.13 | -18.03 | -6.06 | -6.66 | -15.45 | -6.06 | -6.66
387 | Body1 | -16.31 | -7.9533 | -4.3367 | 3.4716 | 0 | 0.99956 | 0.029727 | -18.03 | -7.98 | -3.44 | -15.45 | -7.9 | -6.13 | -15.45 | -7.98 | -3.44
388 | Body1 | -17.17 | -7.8467 | -5.2333 | 3.5094 | 0.09198 | 0.98879 | 0.11763 | -15.45 | -7.9 | -6.13 | -18.03 | -7.98 | -3.44 | -18.03 | -7.66 | -6.13
389 | Body1 | -16.74 | -7.98 | -1.72 | 8.8752 | 0 | 1 | 0 | -18.03 | -7.98 | -3.44 | -15.45 | -7.98 | -3.44 | -15.45 | -7.98 | 0 | -18.03 | -7.98 | 0
390 | Body1 | -14.165 | -1.015 | -6.66 | 5.2171 | 0 | 0 | 1 | -15.45 | 0 | -6.66 | -12.88 | 0 | -6.66 | -12.88 | -2.03 | -6.66 | -15.45 | -2.03 | -6.66
391 | Body1 | -14.165 | -3.01 | -6.66 | 5.0372 | 0 | 0 | 1 | -15.45 | -2.03 | -6.66 | -12.88 | -2.03 | -6.66 | -12.88 | -3.99 | -6.66 | -15.45 | -3.99 | -6.66
392 | Body1 | -14.165 | -5.025 | -6.66 | 5.3199 | 0 | 0 | 1 | -15.45 | -3.99 | -6.66 | -12.88 | -3.99 | -6.66 | -12.88 | -6.06 | -6.66 | -15.45 | -6.06 | -6.66
393 | Body1 | -14.165 | -6.98 | -6.395 | 4.9211 | -1.1822e-16 | 0.27679 | 0.96093 | -15.45 | -6.06 | -6.66 | -12.88 | -6.06 | -6.66 | -12.88 | -7.9 | -6.13 | -15.45 | -7.9 | -6.13
394 | Body1 | -14.165 | -7.94 | -4.785 | 6.9164 | 2.5683e-18 | 0.99956 | 0.029727 | -15.45 | -7.9 | -6.13 | -12.88 | -7.9 | -6.13 | -12.88 | -7.98 | -3.44 | -15.45 | -7.98 | -3.44
395 | Body1 | -14.165 | -7.98 | -1.72 | 8.8408 | 0 | 1 | 0 | -15.45 | -7.98 | -3.44 | -12.88 | -7.98 | -3.44 | -12.88 | -7.98 | 0 | -15.45 | -7.98 | 0
396 | Body1 | -11.59 | -1.015 | -6.66 | 5.2374 | 0 | 0 | 1 | -12.88 | 0 | -6.66 | -10.3 | 0 | -6.66 | -10.3 | -2.03 | -6.66 | -12.88 | -2.03 | -6.66
397 | Body1 | -11.59 | -3.01 | -6.66 | 5.0568 | 0 | 0 | 1 | -12.88 | -2.03 | -6.66 | -10.3 | -2.03 | -6.66 | -10.3 | -3.99 | -6.66 | -12.88 | -3.99 | -6.66
398 | Body1 | -11.59 | -5.025 | -6.66 | 5.3406 | 0 | 0 | 1 | -12.88 | -3.99 | -6.66 | -10.3 | -3.99 | -6.66 | -10.3 | -6.06 | -6.66 | -12.88 | -6.06 | -6.66
399 | Body1 | -11.59 | -6.98 | -6.395 | 4.9402 | -1.1776e-16 | 0.27679 | 0.96093 | -12.88 | -6.06 | -6.66 | -10.3 | -6.06 | -6.66 | -10.3 | -7.9 | -6.13 | -12.88 | -7.9 | -6.13
400 | Body1 | -11.59 | -7.94 | -4.785 | 6.9433 | 2.5584e-18 | 0.99956 | 0.029727 | -12.88 | -7.9 | -6.13 | -10.3 | -7.9 | -6.13 | -10.3 | -7.98 | -3.44 | -12.88 | -7.98 | -3.44
401 | Body1 | -11.59 | -7.98 | -1.72 | 8.8752 | 0 | 1 | 0 | -12.88 | -7.98 | -3.44 | -10.3 | -7.98 | -3.44 | -10.3 | -7.98 | 0 | -12.88 | -7.98 | 0
402 | Body1 | -9.015 | -1.015 | -6.66 | 5.2171 | 0 | 0 | 1 | -10.3 | 0 | -6.66 | -7.73 | 0 | -6.66 | -7.73 | -2.03 | -6.66 | -10.3 | -2.03 | -6.66
403 | Body1 | -9.015 | -3.01 | -6.66 | 5.0372 | 0 | 0 | 1 | -10.3 | -2.03 | -6.66 | -7.73 | -2.03 | -6.66 | -7.73 | -3.99 | -6.66 | -10.3 | -3.99 | -6.66
404 | Body1 | -9.015 | -5.025 | -6.66 | 5.3199 | 0 | 0 | 1 | -10.3 | -3.99 | -6.66 | -7.73 | -3.99 | -6.66 | -7.73 | -6.06 | -6.66 | -10.3 | -6.06 | -6.66
405 | Body1 | -9.015 | -6.98 | -6.395 | 4.9211 | -1.1822e-16 | 0.27679 | 0.96093 | -10.3 | -6.06 | -6.66 | -7.73 | -6.06 | -6.66 | -7.73 | -7.9 | -6.13 | -10.3 | -7.9 | -6.13
406 | Body1 | -9.015 | -7.94 | -4.785 | 6.9164 | 2.5683e-18 | 0.99956 | 0.029727 | -10.3 | -7.9 | -6.13 | -7.73 | -7.9 | -6.13 | -7.73 | -7.98 | -3.44 | -10.3 | -7.98 | -3.44
407 | Body1 | -9.015 | -7.98 | -1.72 | 8.8408 | 0 | 1 | 0 | -10.3 | -7.98 | -3.44 | -7.73 | -7.98 | -3.44 | -7.73 | -7.98 | 0 | -10.3 | -7.98 | 0
408 | Body1 | -6.44 | -1.015 | -6.66 | 5.2374 | 0 | 0 | 1 | -7.73 | 0 | -6.66 | -5.15 | 0 | -6.66 | -5.15 | -2.03 | -6.66 | -7.73 | -2.03 | -6.66
409 | Body1 | -6.44 | -3.01 | -6.66 | 5.0568 | 0 | 0 | 1 | -7.73 | -2.03 | -6.66 | -5.15 | -2.03 | -6.66 | -5.15 | -3.99 | -6.66 | -7.73 | -3.99 | -6.66
410 | Body1 | -6.44 | -5.025 | -6.66 | 5.3406 | 0 | 0 | 1 | -7.73 | -3.99 | -6.66 | -5.15 | -3.99 | -6.66 | -5.15 | -6.06 | -6.66 | -7.73 | -6.06 | -6.66
411 | Body1 | -6.44 | -6.98 | -6.395 | 4.9402 | -1.1776e-16 | 0.27679 | 0.96093 | -7.73 | -6.06 | -6.66 | -5.15 | -6.06 | -6.66 | -5.15 | -7.9 | -6.13 | -7.73 | -7.9 | -6.13
412 | Body1 | -6.44 | -7.94 | -4.785 | 6.9433 | 2.5584e-18 | 0.99956 | 0.029727 | -7.73 | -7.9 | -6.13 | -5.15 | -7.9 | -6.13 | -5.15 | -7.98 | -3.44 | -7.73 | -7.98 | -3.44
413 | Body1 | -6.44 | -7.98 | -1.72 | 8.8752 | 0 | 1 | 0 | -7.73 | -7.98 | -3.44 | -5.15 | -7.98 | -3.44 | -5.15 | -7.98 | 0 | -7.73 | -7.98 | 0
414 | Body1 | -3.865 | -1.015 | -6.66 | 5.2171 | 0 | 0 | 1 | -5.15 | 0 | -6.66 | -2.58 | 0 | -6.66 | -2.58 | -2.03 | -6.66 | -5.15 | -2.03 | -6.66
415 | Body1 | -3.865 | -3.01 | -6.66 | 5.0372 | 0 | 0 | 1 | -5.15 | -2.03 | -6.66 | -2.58 | -2.03 | -6.66 | -2.58 | -3.99 | -6.66 | -5.15 | -3.99 | -6.66
416 | Body1 | -3.865 | -5.025 | -6.66 | 5.3199 | 0 | 0 | 1 | -5.15 | -3.99 | -6.66 | -2.58 | -3.99 | -6.66 | -2.58 | -6.06 | -6.66 | -5.15 | -6.06 | -6.66
417 | Body1 | -3.865 | -6.98 | -6.395 | 4.9211 | -1.1822e-16 | 0.27679 | 0.96093 | -5.15 | -6.06 | -6.66 | -2.58 | -6.06 | -6.66 | -2.58 | -7.9 | -6.13 | -5.15 | -7.9 | -6.13
418 | Body1 | -3.865 | -7.94 | -4.785 | 6.9164 | 2.5683e-18 | 0.99956 | 0.029727 | -5.15 | -7.9 | -6.13 | -2.58 | -7.9 | -6.13 | -2.58 | -7.98 | -3.44 | -5.15 | -7.98 | -3.44
419 | Body1 | -3.865 | -7.98 | -1.72 | 8.8408 | 0 | 1 | 0 | -5.15 | -7.98 | -3.44 | -2.58 | -7.98 | -3.44 | -2.58 | -7.98 | 0 | -5.15 | -7.98 | 0
420 | Body1 | -1.29 | -1.015 | -6.66 | 5.2374 | 0 | 0 | 1 | -2.58 | 0 | -6.66 | 0 | 0 | -6.66 | 0 | -2.03 | -6.66 | -2.58 | -2.03 | -6.66
421 | Body1 | -1.29 | -3.01 | -6.66 | 5.0568 | 0 | 0 | 1 | -2.58 | -2.03 | -6.66 | 0 | -2.03 | -6.66 | 0 | -3.99 | -6.66 | -2.58 | -3.99 | -6.66
422 | Body1 | -1.29 | -5.025 | -6.66 | 5.3406 | 0 | 0 | 1 | -2.58 | -3.99 | -6.66 | 0 | -3.99 | -6.66 | 0 | -6.06 | -6.66 | -2.58 | -6.06 | -6.66
423 | Body1 | -1.29 | -6.98 | -6.395 | 4.9402 | -1.1776e-16 | 0.27679 | 0.96093 | -2.58 | -6.06 | -6.66 | -2.0918e-31 | -6.06 | -6.66 | -2.0918e-31 | -7.9 | -6.13 | -2.58 | -7.9 | -6.13
424 | Body1 | -1.29 | -7.94 | -4.785 | 6.9433 | 2.5584e-18 | 0.99956 | 0.029727 | -2.58 | -7.9 | -6.13 | 4.5446e-33 | -7.9 | -6.13 | 4.5446e-33 | -7.98 | -3.44 | -2.58 | -7.98 | -3.44
425 | Body1 | -1.29 | -7.98 | -1.72 | 8.8752 | 0 | 1 | 0 | -2.58 | -7.98 | -3.44 | 0 | -7.98 | -3.44 | 0 | -7.98 | 0 | -2.58 | -7.98 | 0
426 | Body1 | 1.29 | -1.015 | -6.66 | 5.2374 | 0 | 0 | 1 | 0 | 0 | -6.66 | 2.58 | 0 | -6.66 | 2.58 | -2.03 | -6.66 | 0 | -2.03 | -6.66
427 | Body1 | 1.29 | -3.01 | -6.66 | 5.0568 | 0 | 0 | 1 | 0 | -2.03 | -6.66 | 2.58 | -2.03 | -6.66 | 2.58 | -3.99 | -6.66 | 0 | -3.99 | -6.66
428 | Body1 | 1.29 | -5.025 | -6.66 | 5.3406 | 0 | 0 | 1 | 0 | -3.99 | -6.66 | 2.58 | -3.99 | -6.66 | 2.58 | -6.06 | -6.66 | 0 | -6.06 | -6.66
429 | Body1 | 1.29 | -6.98 | -6.395 | 4.9402 | -1.1776e-16 | 0.27679 | 0.96093 | 0 | -6.06 | -6.66 | 2.58 | -6.06 | -6.66 | 2.58 | -7.9 | -6.13 | 0 | -7.9 | -6.13
430 | Body1 | 1.29 | -7.94 | -4.785 | 6.9433 | 2.5584e-18 | 0.99956 | 0.029727 | 4.5446e-33 | -7.9 | -6.13 | 2.58 | -7.9 | -6.13 | 2.58 | -7.98 | -3.44 | 4.5446e-33 | -7.98 | -3.44
431 | Body1 | 1.29 | -7.98 | -1.72 | 8.8752 | 0 | 1 | 0 | 0 | -7.98 | -3.44 | 2.58 | -7.98 | -3.44 | 2.58 | -7.98 | 0 | 0 | -7.98 | 0
432 | Body1 | 3.865 | -1.015 | -6.66 | 5.2171 | 0 | 0 | 1 | 2.58 | 0 | -6.66 | 5.15 | 0 | -6.66 | 5.15 | -2.03 | -6.66 | 2.58 | -2.03 | -6.66
433 | Body1 | 3.865 | -3.01 | -6.66 | 5.0372 | 0 | 0 | 1 | 2.58 | -2.03 | -6.66 | 5.15 | -2.03 | -6.66 | 5.15 | -3.99 | -6.66 | 2.58 | -3.99 | -6.66
434 | Body1 | 3.865 | -5.025 | -6.66 | 5.3199 | 0 | 0 | 1 | 2.58 | -3.99 | -6.66 | 5.15 | -3.99 | -6.66 | 5.15 | -6.06 | -6.66 | 2.58 | -6.06 | -6.66
435 | Body1 | 3.865 | -6.98 | -6.395 | 4.9211 | -1.1822e-16 | 0.27679 | 0.96093 | 2.58 | -6.06 | -6.66 | 5.15 | -6.06 | -6.66 | 5.15 | -7.9 | -6.13 | 2.58 | -7.9 | -6.13
436 | Body1 | 3.865 | -7.94 | -4.785 | 6.9164 | 2.5683e-18 | 0.99956 | 0.029727 | 2.58 | -7.9 | -6.13 | 5.15 | -7.9 | -6.13 | 5.15 | -7.98 | -3.44 | 2.58 | -7.98 | -3.44
437 | Body1 | 3.865 | -7.98 | -1.72 | 8.8408 | 0 | 1 | 0 | 2.58 | -7.98 | -3.44 | 5.15 | -7.98 | -3.44 | 5.15 | -7.98 | 0 | 2.58 | -7.98 | 0
438 | Body1 | 6.44 | -1.015 | -6.66 | 5.2374 | 0 | 0 | 1 | 5.15 | 0 | -6.66 | 7.73 | 0 | -6.66 | 7.73 | -2.03 | -6.66 | 5.15 | -2.03 | -6.66
439 | Body1 | 6.44 | -3.01 | -6.66 | 5.0568 | 0 | 0 | 1 | 5.15 | -2.03 | -6.66 | 7.73 | -2.03 | -6.66 | 7.73 | -3.99 | -6.66 | 5.15 | -3.99 | -6.66
440 | Body1 | 6.44 | -5.025 | -6.66 | 5.3406 | 0 | 0 | 1 | 5.15 | -3.99 | -6.66 | 7.73 | -3.99 | -6.66 | 7.73 | -6.06 | -6.66 | 5.15 | -6.06 | -6.66
441 | Body1 | 6.44 | -6.98 | -6.395 | 4.9402 | -1.1776e-16 | 0.27679 | 0.96093 | 5.15 | -6.06 | -6.66 | 7.73 | -6.06 | -6.66 | 7.73 | -7.9 | -6.13 | 5.15 | -7.9 | -6.13
442 | Body1 | 6.44 | -7.94 | -4.785 | 6.9433 | 2.5584e-18 | 0.99956 | 0.029727 | 5.15 | -7.9 | -6.13 | 7.73 | -7.9 | -6.13 | 7.73 | -7.98 | -3.44 | 5.15 | -7.98 | -3.44
443 | Body1 | 6.44 | -7.98 | -1.72 | 8.8752 | 0 | 1 | 0 | 5.15 | -7.98 | -3.44 | 7.73 | -7.98 | -3.44 | 7.73 | -7.98 | 0 | 5.15 | -7.98 | 0
444 | Body1 | 9.015 | -1.015 | -6.66 | 5.2171 | 0 | 0 | 1 | 7.73 | 0 | -6.66 | 10.3 | 0 | -6.66 | 10.3 | -2.03 | -6.66 | 7.73 | -2.03 | -6.66
445 | Body1 | 9.015 | -3.01 | -6.66 | 5.0372 | 0 | 0 | 1 | 7.73 | -2.03 | -6.66 | 10.3 | -2.03 | -6.66 | 10.3 | -3.99 | -6.66 | 7.73 | -3.99 | -6.66
446 | Body1 | 9.015 | -5.025 | -6.66 | 5.3199 | 0 | 0 | 1 | 7.73 | -3.99 | -6.66 | 10.3 | -3.99 | -6.66 | 10.3 | -6.06 | -6.66 | 7.73 | -6.06 | -6.66
447 | Body1 | 9.015 | -6.98 | -6.395 | 4.9211 | -1.1822e-16 | 0.27679 | 0.96093 | 7.73 | -6.06 | -6.66 | 10.3 | -6.06 | -6.66 | 10.3 | -7.9 | -6.13 | 7.73 | -7.9 | -6.13
448 | Body1 | 9.015 | -7.94 | -4.785 | 6.9164 | 2.5683e-18 | 0.99956 | 0.029727 | 7.73 | -7.9 | -6.13 | 10.3 | -7.9 | -6.13 | 10.3 | -7.98 | -3.44 | 7.73 | -7.98 | -3.44
449 | Body1 | 9.015 | -7.98 | -1.72 | 8.8408 | 0 | 1 | 0 | 7.73 | -7.98 | -3.44 | 10.3 | -7.98 | -3.44 | 10.3 | -7.98 | 0 | 7.73 | -7.98 | 0
450 | Body1 | 11.59 | -1.015 | -6.66 | 5.2374 | 0 | 0 | 1 | 10.3 | 0 | -6.66 | 12.88 | 0 | -6.66 | 12.88 | -2.03 | -6.66 | 10.3 | -2.03 | -6.66
451 | Body1 | 11.59 | -3.01 | -6.66 | 5.0568 | 0 | 0 | 1 | 10.3 | -2.03 | -6.66 | 12.88 | -2.03 | -6.66 | 12.88 | -3.99 | -6.66 | 10.3 | -3.99 | -6.66
452 | Body1 | 11.59 | -5.025 | -6.66 | 5.3406 | 0 | 0 | 1 | 10.3 | -3.99 | -6.66 | 12.88 | -3.99 | -6.66 | 12.88 | -6.06 | -6.66 | 10.3 | -6.06 | -6.66
453 | Body1 | 11.59 | -6.98 | -6.395 | 4.9402 | -1.1776e-16 | 0.27679 | 0.96093 | 10.3 | -6.06 | -6.66 | 12.88 | -6.06 | -6.66 | 12.88 | -7.9 | -6.13 | 10.3 | -7.9 | -6.13
454 | Body1 | 11.59 | -7.94 | -4.785 | 6.9433 | 2.5584e-18 | 0.99956 | 0.029727 | 10.3 | -7.9 | -6.13 | 12.88 | -7.9 | -6.13 | 12.88 | -7.98 | -3.44 | 10.3 | -7.98 | -3.44
455 | Body1 | 11.59 | -7.98 | -1.72 | 8.8752 | 0 | 1 | 0 | 10.3 | -7.98 | -3.44 | 12.88 | -7.98 | -3.44 | 12.88 | -7.98 | 0 | 10.3 | -7.98 | 0
456 | Body1 | 14.165 | -1.015 | -6.66 | 5.2171 | 0 | 0 | 1 | 12.88 | 0 | -6.66 | 15.45 | 0 | -6.66 | 15.45 | -2.03 | -6.66 | 12.88 | -2.03 | -6.66
457 | Body1 | 14.165 | -3.01 | -6.66 | 5.0372 | 0 | 0 | 1 | 12.88 | -2.03 | -6.66 | 15.45 | -2.03 | -6.66 | 15.45 | -3.99 | -6.66 | 12.88 | -3.99 | -6.66
458 | Body1 | 14.165 | -5.025 | -6.66 | 5.3199 | 0 | 0 | 1 | 12.88 | -3.99 | -6.66 | 15.45 | -3.99 | -6.66 | 15.45 | -6.06 | -6.66 | 12.88 | -6.06 | -6.66
459 | Body1 | 14.165 | -6.98 | -6.395 | 4.9211 | -1.1822e-16 | 0.27679 | 0.96093 | 12.88 | -6.06 | -6.66 | 15.45 | -6.06 | -6.66 | 15.45 | -7.9 | -6.13 | 12.88 | -7.9 | -6.13
460 | Body1 | 14.165 | -7.94 | -4.785 | 6.9164 | 2.5683e-18 | 0.99956 | 0.029727 | 12.88 | -7.9 | -6.13 | 15.45 | -7.9 | -6.13 | 15.45 | -7.98 | -3.44 | 12.88 | -7.98 | -3.44
461 | Body1 | 14.165 | -7.98 | -1.72 | 8.8408 | 0 | 1 | 0 | 12.88 | -7.98 | -3.44 | 15.45 | -7.98 | -3.44 | 15.45 | -7.98 | 0 | 12.88 | -7.98 | 0
462 | Body1 | 16.74 | -1.015 | -6.66 | 5.2374 | 0 | 0 | 1 | 15.45 | 0 | -6.66 | 18.03 | 0 | -6.66 | 18.03 | -2.03 | -6.66 | 15.45 | -2.03 | -6.66
463 | Body1 | 16.74 | -3.01 | -6.66 | 5.0568 | 0 | 0 | 1 | 15.45 | -2.03 | -6.66 | 18.03 | -2.03 | -6.66 | 18.03 | -3.99 | -6.66 | 15.45 | -3.99 | -6.66
464 | Body1 | 16.74 | -5.025 | -6.66 | 5.3406 | 0 | 0 | 1 | 15.45 | -3.99 | -6.66 | 18.03 | -3.99 | -6.66 | 18.03 | -6.06 | -6.66 | 15.45 | -6.06 | -6.66
465 | Body1 | 16.74 | -6.98 | -6.395 | 4.9402 | -1.1776e-16 | 0.27679 | 0.96093 | 15.45 | -6.06 | -6.66 | 18.03 | -6.06 | -6.66 | 18.03 | -7.9 | -6.13 | 15.45 | -7.9 | -6.13
466 | Body1 | 16.74 | -7.94 | -4.785 | 6.9433 | 2.5584e-18 | 0.99956 | 0.029727 | 15.45 | -7.9 | -6.13 | 18.03 | -7.9 | -6.13 | 18.03 | -7.98 | -3.44 | 15.45 | -7.98 | -3.44
467 | Body1 | 16.74 | -7.98 | -1.72 | 8.8752 | 0 | 1 | 0 | 15.45 | -7.98 | -3.44 | 18.03 | -7.98 | -3.44 | 18.03 | -7.98 | 0 | 15.45 | -7.98 | 0
468 | Body1 | 19.315 | -1.015 | -6.66 | 5.2171 | 0 | 0 | 1 | 18.03 | 0 | -6.66 | 20.6 | 0 | -6.66 | 20.6 | -2.03 | -6.66 | 18.03 | -2.03 | -6.66
469 | Body1 | 19.315 | -3.01 | -6.66 | 5.0372 | 0 | 0 | 1 | 18.03 | -2.03 | -6.66 | 20.6 | -2.03 | -6.66 | 20.6 | -3.99 | -6.66 | 18.03 | -3.99 | -6.66
470 | Body1 | 19.315 | -5.025 | -6.66 | 5.3199 | 0 | 0 | 1 | 18.03 | -3.99 | -6.66 | 20.6 | -3.99 | -6.66 | 20.6 | -6.06 | -6.66 | 18.03 | -6.06 | -6.66
471 | Body1 | 19.315 | -6.98 | -6.395 | 4.9211 | -1.1822e-16 | 0.27679 | 0.96093 | 18.03 | -6.06 | -6.66 | 20.6 | -6.06 | -6.66 | 20.6 | -7.9 | -6.13 | 18.03 | -7.9 | -6.13
472 | Body1 | 19.315 | -7.94 | -4.785 | 6.9164 | 2.5683e-18 | 0.99956 | 0.029727 | 18.03 | -7.9 | -6.13 | 20.6 | -7.9 | -6.13 | 20.6 | -7.98 | -3.44 | 18.03 | -7.98 | -3.44
473 | Body1 | 19.315 | -7.98 | -1.72 | 8.8408 | 0 | 1 | 0 | 18.03 | -7.98 | -3.44 | 20.6 | -7.98 | -3.44 | 20.6 | -7.98 | 0 | 18.03 | -7.98 | 0
474 | Body1 | 21.89 | -1.015 | -6.66 | 5.2374 | 0 | 0 | 1 | 20.6 | 0 | -6.66 | 23.18 | 0 | -6.66 | 23.18 | -2.03 | -6.66 | 20.6 | -2.03 | -6.66
475 | Body1 | 21.89 | -3.01 | -6.66 | 5.0568 | 0 | 0 | 1 | 20.6 | -2.03 | -6.66 | 23.18 | -2.03 | -6.66 | 23.18 | -3.99 | -6.66 | 20.6 | -3.99 | -6.66
476 | Body1 | 21.89 | -5.025 | -6.66 | 5.3406 | 0 | 0 | 1 | 20.6 | -3.99 | -6.66 | 23.18 | -3.99 | -6.66 | 23.18 | -6.06 | -6.66 | 20.6 | -6.06 | -6.66
477 | Body1 | 21.89 | -6.98 | -6.395 | 4.9402 | -1.1776e-16 | 0.27679 | 0.96093 | 20.6 | -6.06 | -6.66 | 23.18 | -6.06 | -6.66 | 23.18 | -7.9 | -6.13 | 20.6 | -7.9 | -6.13
478 | Body1 | 21.89 | -7.94 | -4.785 | 6.9433 | 2.5584e-18 | 0.99956 | 0.029727 | 20.6 | -7.9 | -6.13 | 23.18 | -7.9 | -6.13 | 23.18 | -7.98 | -3.44 | 20.6 | -7.98 | -3.44
479 | Body1 | 21.89 | -7.98 | -1.72 | 8.8752 | 0 | 1 | 0 | 20.6 | -7.98 | -3.44 | 23.18 | -7.98 | -3.44 | 23.18 | -7.98 | 0 | 20.6 | -7.98 | 0
480 | Body1 | 24.465 | -1.015 | -6.66 | 5.2171 | 0 | 0 | 1 | 23.18 | 0 | -6.66 | 25.75 | 0 | -6.66 | 25.75 | -2.03 | -6.66 | 23.18 | -2.03 | -6.66
481 | Body1 | 24.465 | -3.01 | -6.66 | 5.0372 | 0 | 0 | 1 | 23.18 | -2.03 | -6.66 | 25.75 | -2.03 | -6.66 | 25.75 | -3.99 | -6.66 | 23.18 | -3.99 | -6.66
482 | Body1 | 24.465 | -5.025 | -6.66 | 5.3199 | 0 | 0 | 1 | 23.18 | -3.99 | -6.66 | 25.75 | -3.99 | -6.66 | 25.75 | -6.06 | -6.66 | 23.18 | -6.06 | -6.66
483 | Body1 | 24.465 | -6.98 | -6.395 | 4.9211 | -1.1822e-16 | 0.27679 | 0.96093 | 23.18 | -6.06 | -6.66 | 25.75 | -6.06 | -6.66 | 25.75 | -7.9 | -6.13 | 23.18 | -7.9 | -6.13
484 | Body1 | 24.465 | -7.94 | -4.785 | 6.9164 | 2.5683e-18 | 0.99956 | 0.029727 | 23.18 | -7.9 | -6.13 | 25.75 | -7.9 | -6.13 | 25.75 | -7.98 | -3.44 | 23.18 | -7.98 | -3.44
485 | Body1 | 24.465 | -7.98 | -1.72 | 8.8408 | 0 | 1 | 0 | 23.18 | -7.98 | -3.44 | 25.75 | -7.98 | -3.44 | 25.75 | -7.98 | 0 | 23.18 | -7.98 | 0
486 | Body1 | 27.04 | -1.015 | -6.66 | 5.2374 | 0 | 0 | 1 | 25.75 | 0 | -6.66 | 28.33 | 0 | -6.66 | 28.33 | -2.03 | -6.66 | 25.75 | -2.03 | -6.66
487 | Body1 | 27.04 | -3.01 | -6.66 | 5.0568 | 0 | 0 | 1 | 25.75 | -2.03 | -6.66 | 28.33 | -2.03 | -6.66 | 28.33 | -3.99 | -6.66 | 25.75 | -3.99 | -6.66
488 | Body1 | 27.04 | -5.025 | -6.66 | 5.3406 | 0 | 0 | 1 | 25.75 | -3.99 | -6.66 | 28.33 | -3.99 | -6.66 | 28.33 | -6.06 | -6.66 | 25.75 | -6.06 | -6.66
489 | Body1 | 27.04 | -6.98 | -6.395 | 4.9402 | -1.1776e-16 | 0.27679 | 0.96093 | 25.75 | -6.06 | -6.66 | 28.33 | -6.06 | -6.66 | 28.33 | -7.9 | -6.13 | 25.75 | -7.9 | -6.13
490 | Body1 | 27.04 | -7.94 | -4.785 | 6.9433 | 2.5584e-18 | 0.99956 | 0.029727 | 25.75 | -7.9 | -6.13 | 28.33 | -7.9 | -6.13 | 28.33 | -7.98 | -3.44 | 25.75 | -7.98 | -3.44
491 | Body1 | 27.04 | -7.98 | -1.72 | 8.8752 | 0 | 1 | 0 | 25.75 | -7.98 | -3.44 | 28.33 | -7.98 | -3.44 | 28.33 | -7.98 | 0 | 25.75 | -7.98 | 0
492 | Body1 | 29.615 | -1.015 | -6.66 | 5.2171 | 0 | 0 | 1 | 28.33 | 0 | -6.66 | 30.9 | 0 | -6.66 | 30.9 | -2.03 | -6.66 | 28.33 | -2.03 | -6.66
493 | Body1 | 29.615 | -3.01 | -6.66 | 5.0372 | 0 | 0 | 1 | 28.33 | -2.03 | -6.66 | 30.9 | -2.03 | -6.66 | 30.9 | -3.99 | -6.66 | 28.33 | -3.99 | -6.66
494 | Body1 | 29.615 | -5.025 | -6.66 | 5.3199 | 0 | 0 | 1 | 28.33 | -3.99 | -6.66 | 30.9 | -3.99 | -6.66 | 30.9 | -6.06 | -6.66 | 28.33 | -6.06 | -6.66
495 | Body1 | 29.615 | -6.98 | -6.395 | 4.9211 | -1.1822e-16 | 0.27679 | 0.96093 | 28.33 | -6.06 | -6.66 | 30.9 | -6.06 | -6.66 | 30.9 | -7.9 | -6.13 | 28.33 | -7.9 | -6.13
496 | Body1 | 29.615 | -7.94 | -4.785 | 6.9164 | 2.5683e-18 | 0.99956 | 0.029727 | 28.33 | -7.9 | -6.13 | 30.9 | -7.9 | -6.13 | 30.9 | -7.98 | -3.44 | 28.33 | -7.98 | -3.44
497 | Body1 | 29.615 | -7.98 | -1.72 | 8.8408 | 0 | 1 | 0 | 28.33 | -7.98 | -3.44 | 30.9 | -7.98 | -3.44 | 30.9 | -7.98 | 0 | 28.33 | -7.98 | 0
498 | Body1 | 32.19 | -1.015 | -6.66 | 5.2374 | 0 | 0 | 1 | 30.9 | 0 | -6.66 | 33.48 | 0 | -6.66 | 33.48 | -2.03 | -6.66 | 30.9 | -2.03 | -6.66
499 | Body1 | 32.19 | -3.01 | -6.66 | 5.0568 | 0 | 0 | 1 | 30.9 | -2.03 | -6.66 | 33.48 | -2.03 | -6.66 | 33.48 | -3.99 | -6.66 | 30.9 | -3.99 | -6.66
500 | Body1 | 32.62 | -5.49 | -6.5733 | 3.1641 | -0.085049 | 0.106 | 0.99072 | 30.9 | -6.06 | -6.66 | 33.48 | -3.99 | -6.66 | 33.48 | -6.42 | -6.4
501 | Body1 | 31.76 | -4.68 | -6.66 | 2.6703 | 0 | 0 | 1 | 33.48 | -3.99 | -6.66 | 30.9 | -6.06 | -6.66 | 30.9 | -3.99 | -6.66
502 | Body1 | 32.62 | -7.22 | -6.22 | 1.2392 | -0.061009 | 0.28108 | 0.95774 | 30.9 | -7.9 | -6.13 | 33.48 | -6.42 | -6.4 | 33.48 | -7.34 | -6.13
503 | Body1 | 31.76 | -6.7933 | -6.3967 | 2.4743 | -0.058118 | 0.27632 | 0.95931 | 33.48 | -6.42 | -6.4 | 30.9 | -7.9 | -6.13 | 30.9 | -6.06 | -6.66
504 | Body1 | 31.76 | -7.9 | -4.3367 | 3.4783 | -0.061869 | 0.99764 | 0.02967 | 30.9 | -7.9 | -6.13 | 33.48 | -7.82 | -3.44 | 30.9 | -7.98 | -3.44
505 | Body1 | 32.62 | -7.6867 | -5.2333 | 3.6045 | -0.20896 | 0.96272 | 0.17179 | 33.48 | -7.82 | -3.44 | 30.9 | -7.9 | -6.13 | 33.48 | -7.34 | -6.13
506 | Body1 | 31.76 | -7.98 | -1.1467 | 4.4376 | 0 | 1 | 0 | 30.9 | -7.98 | -3.44 | 33.48 | -7.98 | 0 | 30.9 | -7.98 | 0
507 | Body1 | 32.62 | -7.9267 | -2.2933 | 4.4509 | -0.06183 | 0.99701 | 0.046373 | 33.48 | -7.98 | 0 | 30.9 | -7.98 | -3.44 | 33.48 | -7.82 | -3.44
508 | Body1 | 34.765 | -1.015 | -6.66 | 5.2171 | 0 | 0 | 1 | 33.48 | 0 | -6.66 | 36.05 | 0 | -6.66 | 36.05 | -2.03 | -6.66 | 33.48 | -2.03 | -6.66
509 | Body1 | 34.765 | -3.01 | -6.66 | 5.0372 | 0 | 0 | 1 | 33.48 | -2.03 | -6.66 | 36.05 | -2.03 | -6.66 | 36.05 | -3.99 | -6.66 | 33.48 | -3.99 | -6.66
510 | Body1 | 35.1933 | -5.73 | -6.3967 | 3.6601 | -0.076842 | 0.18607 | 0.97953 | 33.48 | -6.42 | -6.4 | 36.05 | -3.99 | -6.66 | 36.05 | -6.78 | -6.13
511 | Body1 | 34.3367 | -4.8 | -6.5733 | 3.1404 | 0 | 0.10639 | 0.99432 | 36.05 | -3.99 | -6.66 | 33.48 | -6.42 | -6.4 | 33.48 | -3.99 | -6.66
512 | Body1 | 34.3367 | -6.8467 | -6.22 | 1.2344 | -0.061245 | 0.28107 | 0.95773 | 33.48 | -6.42 | -6.4 | 36.05 | -6.78 | -6.13 | 33.48 | -7.34 | -6.13
513 | Body1 | 34.3367 | -7.6067 | -4.3367 | 3.5178 | -0.061174 | 0.98261 | 0.17533 | 33.48 | -7.34 | -6.13 | 36.05 | -7.66 | -3.44 | 33.48 | -7.82 | -3.44
514 | Body1 | 35.1933 | -7.26 | -5.2333 | 3.7141 | -0.2028 | 0.93069 | 0.30446 | 36.05 | -7.66 | -3.44 | 33.48 | -7.34 | -6.13 | 36.05 | -6.78 | -6.13
515 | Body1 | 34.3367 | -7.9267 | -1.1467 | 4.4252 | 0 | 0.99892 | 0.046461 | 33.48 | -7.82 | -3.44 | 36.05 | -7.98 | 0 | 33.48 | -7.98 | 0
516 | Body1 | 35.1933 | -7.82 | -2.2933 | 4.448 | -0.06187 | 0.99379 | 0.092446 | 36.05 | -7.98 | 0 | 33.48 | -7.82 | -3.44 | 36.05 | -7.66 | -3.44
517 | Body1 | 37.34 | -1.015 | -6.66 | 5.2374 | 0 | 0 | 1 | 36.05 | 0 | -6.66 | 38.63 | 0 | -6.66 | 38.63 | -2.03 | -6.66 | 36.05 | -2.03 | -6.66
518 | Body1 | 37.34 | -3.01 | -6.66 | 5.0568 | 0 | 0 | 1 | 36.05 | -2.03 | -6.66 | 38.63 | -2.03 | -6.66 | 38.63 | -3.99 | -6.66 | 36.05 | -3.99 | -6.66
519 | Body1 | 37.77 | -5.63 | -6.2167 | 2.9865 | -0.18468 | 0.34556 | 0.92005 | 36.05 | -6.78 | -6.13 | 38.63 | -3.99 | -6.66 | 38.63 | -6.12 | -5.86
520 | Body1 | 36.91 | -4.92 | -6.4833 | 3.6635 | 0 | 0.18663 | 0.98243 | 38.63 | -3.99 | -6.66 | 36.05 | -6.78 | -6.13 | 36.05 | -3.99 | -6.66
521 | Body1 | 36.91 | -7.1533 | -4.2833 | 3.7679 | -0.24714 | 0.92095 | 0.30128 | 36.05 | -6.78 | -6.13 | 38.63 | -7.02 | -3.28 | 36.05 | -7.66 | -3.44
522 | Body1 | 37.77 | -6.64 | -5.09 | 3.6567 | -0.26606 | 0.91017 | 0.3175 | 38.63 | -7.02 | -3.28 | 36.05 | -6.78 | -6.13 | 38.63 | -6.12 | -5.86
523 | Body1 | 37.77 | -7.44 | -1.0933 | 4.3846 | -0.24687 | 0.96502 | 0.088264 | 36.05 | -7.98 | 0 | 38.63 | -7.02 | -3.28 | 38.63 | -7.32 | 0
524 | Body1 | 36.91 | -7.5533 | -2.24 | 4.5969 | -0.24503 | 0.96535 | 0.0898 | 38.63 | -7.02 | -3.28 | 36.05 | -7.98 | 0 | 36.05 | -7.66 | -3.44
525 | Body1 | 39.915 | -1.015 | -6.66 | 5.2171 | 0 | 0 | 1 | 38.63 | 0 | -6.66 | 41.2 | 0 | -6.66 | 41.2 | -2.03 | -6.66 | 38.63 | -2.03 | -6.66
526 | Body1 | 39.915 | -3.01 | -6.66 | 5.0372 | 0 | 0 | 1 | 38.63 | -2.03 | -6.66 | 41.2 | -2.03 | -6.66 | 41.2 | -3.99 | -6.66 | 38.63 | -3.99 | -6.66
527 | Body1 | 40.3433 | -5.19 | -6.0367 | 2.4006 | -0.22976 | 0.57276 | 0.78687 | 38.63 | -6.12 | -5.86 | 41.2 | -3.99 | -6.66 | 41.2 | -5.46 | -5.59
528 | Body1 | 39.4867 | -4.7 | -6.3933 | 2.9237 | 0 | 0.35161 | 0.93615 | 41.2 | -3.99 | -6.66 | 38.63 | -6.12 | -5.86 | 38.63 | -3.99 | -6.66
529 | Body1 | 39.4867 | -6.5067 | -4.0867 | 3.6241 | -0.24767 | 0.91478 | 0.31911 | 38.63 | -6.12 | -5.86 | 41.2 | -6.38 | -3.12 | 38.63 | -7.02 | -3.28
530 | Body1 | 40.3433 | -5.9867 | -4.8567 | 3.5148 | -0.26724 | 0.90302 | 0.33635 | 41.2 | -6.38 | -3.12 | 38.63 | -6.12 | -5.86 | 41.2 | -5.46 | -5.59
531 | Body1 | 40.3433 | -6.7867 | -1.04 | 4.1549 | -0.2478 | 0.96493 | 0.086596 | 38.63 | -7.32 | 0 | 41.2 | -6.38 | -3.12 | 41.2 | -6.66 | 0
532 | Body1 | 39.4867 | -6.9067 | -2.1333 | 4.3664 | -0.24588 | 0.96527 | 0.088287 | 41.2 | -6.38 | -3.12 | 38.63 | -7.32 | 0 | 38.63 | -7.02 | -3.28
533 | Body1 | 42.49 | -1.015 | -6.66 | 5.2374 | 0 | 0 | 1 | 41.2 | 0 | -6.66 | 43.78 | 0 | -6.66 | 43.78 | -2.03 | -6.66 | 41.2 | -2.03 | -6.66
534 | Body1 | 42.92 | -3.4167 | -6.3033 | 3.3255 | -0.31532 | 0.41506 | 0.8534 | 41.2 | -3.99 | -6.66 | 43.78 | -2.03 | -6.66 | 43.78 | -4.23 | -5.59
535 | Body1 | 42.06 | -2.6833 | -6.66 | 2.5284 | 0 | 0 | 1 | 43.78 | -2.03 | -6.66 | 41.2 | -3.99 | -6.66 | 41.2 | -2.03 | -6.66
536 | Body1 | 42.06 | -4.56 | -5.9467 | 2.436 | -0.27013 | 0.56662 | 0.77844 | 41.2 | -3.99 | -6.66 | 43.78 | -4.23 | -5.59 | 41.2 | -5.46 | -5.59
537 | Body1 | 42.92 | -5.29 | -3.8367 | 4.2074 | -0.41052 | 0.85542 | 0.3158 | 41.2 | -6.38 | -3.12 | 43.78 | -4.23 | -5.59 | 43.78 | -5.26 | -2.8
538 | Body1 | 42.06 | -5.3567 | -4.7667 | 3.724 | -0.4079 | 0.8556 | 0.31869 | 43.78 | -4.23 | -5.59 | 41.2 | -6.38 | -3.12 | 41.2 | -5.46 | -5.59
539 | Body1 | 42.06 | -6.2067 | -1.04 | 4.3781 | -0.38482 | 0.9193 | 0.082501 | 41.2 | -6.38 | -3.12 | 43.78 | -5.58 | 0 | 41.2 | -6.66 | 0
540 | Body1 | 42.92 | -5.74 | -1.9733 | 3.9798 | -0.40686 | 0.90758 | 0.10372 | 43.78 | -5.58 | 0 | 41.2 | -6.38 | -3.12 | 43.78 | -5.26 | -2.8
541 | Body1 | 45.4933 | -1.33 | -6.59 | 2.542 | -0.083852 | 0.10616 | 0.99081 | 43.78 | -2.03 | -6.66 | 46.35 | 0 | -6.66 | 46.35 | -1.96 | -6.45
542 | Body1 | 44.6367 | -0.67667 | -6.66 | 2.6086 | 0 | 0 | 1 | 46.35 | 0 | -6.66 | 43.78 | -2.03 | -6.66 | 43.78 | 0 | -6.66
543 | Body1 | 45.4933 | -3.1133 | -5.7167 | 2.5143 | -0.40138 | 0.68484 | 0.60818 | 43.78 | -4.23 | -5.59 | 46.35 | -1.96 | -6.45 | 46.35 | -3.15 | -5.11
544 | Body1 | 44.6367 | -2.74 | -6.2333 | 3.1551 | -0.085085 | 0.43579 | 0.89602 | 46.35 | -1.96 | -6.45 | 43.78 | -4.23 | -5.59 | 43.78 | -2.03 | -6.66
545 | Body1 | 45.4933 | -4.0533 | -3.32 | 4.7417 | -0.53468 | 0.82926 | 0.1626 | 43.78 | -5.26 | -2.8 | 46.35 | -3.15 | -5.11 | 46.35 | -3.75 | -2.05
546 | Body1 | 44.6367 | -4.2133 | -4.5 | 4.2049 | -0.41709 | 0.85262 | 0.31477 | 46.35 | -3.15 | -5.11 | 43.78 | -5.26 | -2.8 | 43.78 | -4.23 | -5.59
547 | Body1 | 44.6367 | -4.97 | -0.93333 | 4.1933 | -0.50414 | 0.85804 | 0.098061 | 43.78 | -5.26 | -2.8 | 46.35 | -4.07 | 0 | 43.78 | -5.58 | 0
548 | Body1 | 45.4933 | -4.36 | -1.6167 | 3.1448 | -0.53032 | 0.83765 | 0.13076 | 46.35 | -4.07 | 0 | 43.78 | -5.26 | -2.8 | 46.35 | -3.75 | -2.05
549 | Body1 | 48.07 | -1.6367 | -5.6067 | 3.2926 | -0.35587 | 0.63078 | 0.68955 | 46.35 | -3.15 | -5.11 | 48.93 | 0 | -6.66 | 48.93 | -1.76 | -5.05
550 | Body1 | 47.21 | -1.05 | -6.1433 | 4.5288 | 0 | 0.44151 | 0.89726 | 48.93 | 0 | -6.66 | 46.35 | -3.15 | -5.11 | 46.35 | 0 | -6.66
551 | Body1 | 48.07 | -2.3133 | -4.55 | 2.3161 | -0.47162 | 0.86889 | 0.15038 | 46.35 | -3.15 | -5.11 | 48.93 | -1.76 | -5.05 | 48.93 | -2.03 | -3.49
552 | Body1 | 48.07 | -2.6167 | -2.4733 | 2.4808 | -0.54652 | 0.83719 | 0.0208 | 46.35 | -3.75 | -2.05 | 48.93 | -2.03 | -3.49 | 48.93 | -2.07 | -1.88
553 | Body1 | 47.21 | -2.9767 | -3.55 | 4.5847 | -0.47977 | 0.861 | 0.16882 | 48.93 | -2.03 | -3.49 | 46.35 | -3.75 | -2.05 | 46.35 | -3.15 | -5.11
554 | Body1 | 48.07 | -2.79 | -0.62667 | 2.9859 | -0.57925 | 0.81221 | 0.069124 | 46.35 | -4.07 | 0 | 48.93 | -2.07 | -1.88 | 48.93 | -2.23 | 0
555 | Body1 | 47.21 | -3.2967 | -1.31 | 3.1974 | -0.54707 | 0.82707 | 0.1291 | 48.93 | -2.07 | -1.88 | 46.35 | -4.07 | 0 | 46.35 | -3.75 | -2.05
556 | Body1 | 50.6433 | -0.82667 | -5.5867 | 2.416 | -0.34652 | 0.85631 | 0.38295 | 48.93 | -1.76 | -5.05 | 51.5 | 0 | -6.66 | 51.5 | -0.72 | -5.05
557 | Body1 | 49.7867 | -0.58667 | -6.1233 | 3.0651 | 0 | 0.67496 | 0.73785 | 51.5 | 0 | -6.66 | 48.93 | -1.76 | -5.05 | 48.93 | 0 | -6.66
558 | Body1 | 50.6433 | -1.1833 | -4.01 | 2.2247 | -0.43124 | 0.90105 | 0.046208 | 48.93 | -2.03 | -3.49 | 51.5 | -0.72 | -5.05 | 51.5 | -0.8 | -3.49
559 | Body1 | 49.7867 | -1.5033 | -4.53 | 2.1902 | -0.37038 | 0.91527 | 0.15841 | 51.5 | -0.72 | -5.05 | 48.93 | -2.03 | -3.49 | 48.93 | -1.76 | -5.05
560 | Body1 | 50.6433 | -1.1433 | -2.4167 | 2.4193 | -0.50245 | 0.85516 | -0.12748 | 48.93 | -2.07 | -1.88 | 51.5 | -0.8 | -3.49 | 51.5 | -0.56 | -1.88
561 | Body1 | 49.7867 | -1.6333 | -2.9533 | 2.2942 | -0.4316 | 0.90179 | 0.022405 | 51.5 | -0.8 | -3.49 | 48.93 | -2.07 | -1.88 | 48.93 | -2.03 | -3.49
562 | Body1 | 50.6433 | -0.93 | -0.62667 | 3.2784 | -0.6394 | 0.73688 | -0.2195 | 48.93 | -2.23 | 0 | 51.5 | -0.56 | -1.88 | 51.5 | 0 | 0
563 | Body1 | 49.7867 | -1.62 | -1.2533 | 2.8095 | -0.50522 | 0.85988 | 0.073181 | 51.5 | -0.56 | -1.88 | 48.93 | -2.23 | 0 | 48.93 | -2.07 | -1.88
564 | Body1 | 51.64 | -0.24 | -5.5867 | 0.60375 | -0.96 | 0.28 | 0 | 51.5 | -0.72 | -5.05 | 51.71 | 0 | -6.66 | 51.71 | 0 | -5.05
565 | Body1 | 51.57 | -0.24 | -6.1233 | 0.18518 | 0 | 0.91287 | 0.40824 | 51.71 | 0 | -6.66 | 51.5 | -0.72 | -5.05 | 51.5 | 0 | -6.66
566 | Body1 | 51.64 | -0.26667 | -4.01 | 0.64514 | -0.96723 | 0.2539 | 0 | 51.5 | -0.8 | -3.49 | 51.71 | 0 | -5.05 | 51.71 | 0 | -3.49
567 | Body1 | 51.57 | -0.50667 | -4.53 | 0.58506 | -0.9599 | 0.27997 | 0.014357 | 51.71 | 0 | -5.05 | 51.5 | -0.8 | -3.49 | 51.5 | -0.72 | -5.05
568 | Body1 | 51.57 | -0.45333 | -2.4167 | 0.48211 | -0.93505 | 0.35064 | -0.05227 | 51.5 | -0.8 | -3.49 | 51.71 | 0 | -1.88 | 51.5 | -0.56 | -1.88
569 | Body1 | 51.64 | -0.26667 | -2.9533 | 0.66582 | -0.96723 | 0.2539 | 0 | 51.71 | 0 | -1.88 | 51.5 | -0.8 | -3.49 | 51.71 | 0 | -3.49
570 | Body1 | 51.57 | -0.18667 | -1.2533 | 0.56526 | -0.93125 | 0.34922 | -0.10402 | 51.5 | -0.56 | -1.88 | 51.71 | 0 | -1.88 | 51.5 | 0 | 0

## Diagnostics
Diagnostics
OrcaWave 11.5b: L01_default_vessel.owr (modified 11:20 PM on 2/12/2025 by OrcaWave 11.5b)
Timings
Thread count | 12
Calculation (s) | 181.0902
Wall clock (s) | 15.5147
Linear solver statistics
Method | Direct LU | Iterative AGS
Attempted | 1374
Succeeded | 1374
Failed | 0
Iterations per solve
Time (s) | 15.7764
Drag linearisation
Max number of iterations | 0

## Hydrostatics
Hydrostatics
OrcaWave 11.5b: L01_default_vessel.owr (modified 11:20 PM on 2/12/2025 by OrcaWave 11.5b)
Body1
Volume (m^3) | 8801.732
Centre of buoyancy (m) | 2.5055 | 0 | -3.1966
Water plane area (m^2) | 1436.6909
Centre of floatation (m) | 0.53601 | 0
Water plane moment Lxx (m^4) | 1011970.3473
Water plane moment Lyy (m^4) | 27282.9346
Water plane moment Lxy (m^4) | 0
Mass (te) | 9017.95
Centre of mass (m) | 2.53 | 0 | -1.974
Inertia matrix | 9017.95 | 0 | 0 | 0 | -17801.4333 | 0
| 0 | 9017.95 | 0 | 17801.4333 | 0 | 22815.4135
| 0 | 0 | 9017.95 | 0 | -22815.4135 | 0
| 0 | 17801.4333 | 0 | 290077.4758 | 0 | 45037.6262
| -17801.4333 | 0 | -22815.4135 | 0 | 6072665.6705 | 0
| 0 | 22815.4135 | 0 | 45037.6262 | 0 | 6037525.6412
Mean hydrostatic force (kN) | 0 | 0 | 37.5136
Mean hydrostatic moment (kN.m) | 0 | 2077.0478 | 0
Hydrostatic stiffness matrix | 0 | 0 | 0 | 0 | 0 | 0
| 0 | 0 | 0 | 0 | 0 | 0
| 0 | 0 | 14441.3529 | 0 | -7740.7249 | 0
| 0 | 0 | 0 | 161825.9733 | 0 | 2077.0478
| 0 | 0 | -7740.7249 | 0 | 10056713.2455 | 0
| 0 | 0 | 0 | 0 | 0 | 0

## Added mass
Added mass
OrcaWave 11.5b: L01_default_vessel.owr (modified 11:20 PM on 2/12/2025 by OrcaWave 11.5b)
Added mass for period 4.0s
DOF
Body1
| Surge | Sway | Heave | Roll | Pitch | Yaw
| 1 | 2 | 3 | 4 | 5 | 6
1 | 131.9038 | 6.5718e-15 | 107.6307 | -3.3912e-14 | 8387.1558 | -9.6319e-13
2 | -1.2214e-13 | 1313.5159 | 1.6159e-14 | 2107.6734 | -3.5614e-12 | -4085.1205
3 | 107.9288 | -3.1456e-13 | 8862.2639 | 4.2504e-12 | -27666.3839 | -1.062e-11
4 | -2.7169e-14 | 1999.3835 | 1.4992e-12 | 54232.3887 | -8.6435e-11 | 15623.5785
5 | 8559.2647 | -5.0847e-12 | -27703.0409 | -5.2434e-11 | 4159476.8756 | 2.6727e-10
6 | 1.6792e-12 | -4077.835 | -9.8686e-13 | 16397.5047 | -5.3603e-11 | 1417536.0027
Added mass for period 5.0s
DOF
Body1
| Surge | Sway | Heave | Roll | Pitch | Yaw
| 1 | 2 | 3 | 4 | 5 | 6
1 | 212.2633 | 1.2973e-14 | 132.0225 | -7.2489e-14 | 9534.0966 | 1.4056e-12
2 | 2.9018e-15 | 2142.6898 | 6.1678e-14 | 3594.3586 | 5.4568e-12 | -891.2535
3 | 132.3276 | -1.0953e-15 | 8192.855 | 1.3915e-12 | -23276.6261 | -6.1305e-12
4 | 3.8293e-14 | 3541.1108 | -1.7121e-11 | 57776.4008 | -8.5452e-11 | 35679.1168
5 | 9661.1937 | 8.5025e-12 | -23303.1745 | -7.4738e-12 | 4014466.4485 | 1.1734e-10
6 | -6.6513e-12 | -885.4752 | 6.4164e-12 | 36179.9537 | 3.3444e-10 | 2315402.2427
Added mass for period 5.5s
DOF
Body1
| Surge | Sway | Heave | Roll | Pitch | Yaw
| 1 | 2 | 3 | 4 | 5 | 6
1 | 258.0624 | 1.4737e-14 | 140.6358 | 4.6999e-14 | 11123.7542 | -3.2246e-12
2 | -3.3286e-14 | 2929.1524 | 1.0865e-13 | 4813.9507 | 7.0081e-12 | 1924.1999
3 | 141.0746 | 8.1664e-14 | 7915.96 | -3.0531e-12 | -20776.9257 | 9.7386e-12
4 | 3.9602e-14 | 4809.6182 | -1.6935e-11 | 59895.666 | 1.5939e-11 | 51448.272
5 | 11230.4582 | 1.0266e-11 | -20806.7315 | -3.5323e-11 | 4050325.5939 | -3.1237e-10
6 | 1.6751e-13 | 1928.5412 | -3.1135e-13 | 51607.7067 | 2.5578e-10 | 3067055.0165
Added mass for period 6.0s
DOF
Body1
| Surge | Sway | Heave | Roll | Pitch | Yaw
| 1 | 2 | 3 | 4 | 5 | 6
1 | 332.9919 | -2.623e-14 | 168.2832 | -2.705e-13 | 13443.832 | -1.5659e-13
2 | 5.0526e-14 | 4075.8425 | 2.4819e-13 | 6248.483 | 1.7607e-11 | 5823.946
3 | 168.7104 | 8.8371e-14 | 7764.4191 | -2.9322e-12 | -18806.7782 | 5.2518e-12
4 | 2.6458e-13 | 6298.5841 | -2.8438e-12 | 62114.6506 | 1.1367e-10 | 63502.9847
5 | 13540.7017 | 1.1915e-11 | -18825.4818 | -1.457e-11 | 4096323.2929 | 1.5047e-11
6 | -4.8177e-12 | 5828.057 | 1.3851e-11 | 63344.4254 | 1.9548e-10 | 3763701.5373
Added mass for period 6.5s
DOF
Body1
| Surge | Sway | Heave | Roll | Pitch | Yaw
| 1 | 2 | 3 | 4 | 5 | 6
1 | 377.5495 | 5.6045e-14 | 176.9134 | -2.771e-13 | 14116.4476 | -1.056e-13
2 | -6.1792e-14 | 5365.292 | -1.0538e-13 | 7820.1956 | -2.1248e-12 | 10089.1384
3 | 177.1812 | -8.6779e-13 | 7712.9293 | 1.7152e-12 | -17187.4234 | -8.5788e-12
4 | 3.505e-14 | 7931.5969 | -1.5755e-11 | 64352.1606 | 9.0853e-11 | 73784.664
5 | 14204.4497 | 2.2522e-11 | -17198.9265 | -2.0392e-11 | 4161129.1244 | -1.2115e-10
6 | -1.9373e-12 | 10069.0742 | 3.3247e-12 | 73158.6113 | 5.8818e-10 | 4669314.5445
Added mass for period 7.0s
DOF
Body1
| Surge | Sway | Heave | Roll | Pitch | Yaw
| 1 | 2 | 3 | 4 | 5 | 6
1 | 386.3398 | -1.1607e-14 | 168.2461 | -3.5198e-13 | 14655.8258 | 3.6415e-12
2 | -5.4623e-15 | 6730.2993 | 9.7752e-14 | 9584.2264 | 1.5695e-12 | 14891.7988
3 | 168.498 | 1.4287e-13 | 7694.6212 | -1.7201e-12 | -15941.4467 | -5.3002e-12
4 | 1.0447e-13 | 9768.9407 | -3.6719e-12 | 66715.1925 | 8.5461e-11 | 89944.2785
5 | 14729.4586 | 3.1572e-12 | -15966.2416 | 5.2805e-11 | 4409014.2968 | -5.4243e-10
6 | 7.2903e-12 | 14862.4357 | 2.0966e-12 | 88794.656 | -2.8375e-11 | 5936085.2757
Added mass for period 7.5s
DOF
Body1
| Surge | Sway | Heave | Roll | Pitch | Yaw
| 1 | 2 | 3 | 4 | 5 | 6
1 | 394.0573 | -2.7027e-14 | 165.7292 | -5.633e-14 | 17164.0753 | 5.1528e-12
2 | 1.0128e-14 | 8253.9533 | 6.074e-15 | 11430.3083 | 5.7154e-12 | 20149.9941
3 | 166.0912 | 1.0376e-12 | 7745.1973 | 2.7282e-13 | -15051.7118 | -1.5548e-11
4 | 2.1371e-13 | 11692.5976 | -1.0824e-11 | 68908.0847 | -6.1396e-11 | 106253.1839
5 | 17216.5224 | 1.0387e-11 | -15098.8312 | 4.1818e-11 | 4865688.6529 | -4.3818e-10
6 | -1.7479e-13 | 20130.1469 | 5.3449e-12 | 104675.4936 | -1.3271e-09 | 7009647.9518
Added mass for period 8.0s
DOF
Body1
| Surge | Sway | Heave | Roll | Pitch | Yaw
| 1 | 2 | 3 | 4 | 5 | 6
1 | 418.9519 | -3.8691e-15 | 175.2118 | 6.8165e-14 | 21523.9543 | -1.6125e-11
2 | -1.798e-14 | 9770.6524 | -1.1067e-14 | 13060.381 | -2.1743e-11 | 25067.4985
3 | 175.6854 | 1.8878e-13 | 7924.6041 | 1.8043e-12 | -14593.9716 | -2.8158e-12
4 | -1.0526e-13 | 13390.5691 | 2.9465e-12 | 70568.1511 | 3.6148e-11 | 116722.8793
5 | 21553.0425 | 9.7502e-13 | -14658.4068 | 4.4431e-12 | 5414136.2043 | 1.7656e-09
6 | -5.8155e-12 | 25060.783 | 7.629e-12 | 114881.3014 | 8.0201e-10 | 7526734.035
Added mass for period 8.5s
DOF
Body1
| Surge | Sway | Heave | Roll | Pitch | Yaw
| 1 | 2 | 3 | 4 | 5 | 6
1 | 456.7557 | 9.2062e-14 | 192.0534 | -1.3747e-13 | 26605.1187 | 4.4463e-12
2 | -5.4623e-14 | 11020.6457 | 4.5821e-13 | 14237.4956 | -1.1959e-11 | 28762.7204
3 | 192.5836 | -1.3562e-12 | 8268.2877 | -8.7336e-13 | -14456.8492 | -1.2946e-12
4 | -5.6671e-13 | 14616.6664 | -1.0856e-11 | 71540.7998 | -5.357e-11 | 120582.6646
5 | 26613.1667 | 3.7904e-12 | -14529.0756 | -2.9038e-11 | 5953718.3308 | -1.5819e-11
6 | -4.876e-12 | 28764.1307 | -5.7172e-13 | 118627.6751 | -3.2956e-10 | 7560340.4087
Added mass for period 9.0s
DOF
Body1
| Surge | Sway | Heave | Roll | Pitch | Yaw
| 1 | 2 | 3 | 4 | 5 | 6
1 | 498.3317 | -2.4353e-14 | 210.2078 | 1.4339e-14 | 31571.4325 | -2.7195e-11
2 | -5.1095e-14 | 11861.5887 | 1.521e-12 | 14900.7368 | 1.4266e-11 | 30931.5665
3 | 210.7485 | -1.1239e-12 | 8768.634 | -1.5119e-12 | -14449.4968 | -8.7269e-12
4 | -3.6324e-13 | 15308.1383 | -3.8671e-12 | 71888.2875 | -1.5531e-12 | 119975.3143
5 | 31562.4846 | -3.8209e-12 | -14521.3724 | -1.7295e-11 | 6440540.0009 | -9.0779e-10
6 | -1.3044e-11 | 30935.4685 | -9.7666e-12 | 118008.0464 | 5.809e-11 | 7342073.466
Added mass for period 9.5s
DOF
Body1
| Surge | Sway | Heave | Roll | Pitch | Yaw
| 1 | 2 | 3 | 4 | 5 | 6
1 | 537.4069 | 6.5604e-14 | 225.4176 | -2.21e-13 | 36002.6959 | -1.646e-12
2 | -8.8535e-14 | 12299.7877 | -8.4552e-13 | 15130.3691 | -3.0643e-12 | 31793.581
3 | 225.9481 | -3.941e-13 | 9383.9431 | 2.3882e-13 | -14468.6355 | -7.0432e-12
4 | 1.4009e-13 | 15548.7401 | 7.0434e-12 | 71785.6619 | -5.6584e-11 | 117124.7386
5 | 35980.8934 | -2.1424e-11 | -14534.9644 | -2.509e-12 | 6859933.9044 | -8.2947e-10
6 | 2.2344e-11 | 31796.6635 | 6.5602e-12 | 115201.0816 | -1.4395e-09 | 7044552.4612
Added mass for period 10.0s
DOF
Body1
| Surge | Sway | Heave | Roll | Pitch | Yaw
| 1 | 2 | 3 | 4 | 5 | 6
1 | 570.8247 | -6.4751e-14 | 235.9145 | 3.3912e-14 | 39724.6004 | 5.1273e-12
2 | 4.8478e-14 | 12425.9854 | -1.2983e-12 | 15061.8299 | 3.9693e-12 | 31757.3272
3 | 236.4311 | -2.8623e-13 | 10063.2176 | 1.9281e-12 | -14499.9914 | 1.699e-12
4 | 2.0233e-13 | 15479.3408 | 1.2393e-11 | 71418.6582 | 2.3339e-11 | 113462.2588
5 | 39693.6101 | -1.4151e-11 | -14558.1836 | -4.2078e-12 | 7207999.2797 | -1.4385e-09
6 | 8.2444e-12 | 31758.3911 | 3.2228e-13 | 111607.6011 | -1.8365e-10 | 6752053.4084
Added mass for period 11.0s
DOF
Body1
| Surge | Sway | Heave | Roll | Pitch | Yaw
| 1 | 2 | 3 | 4 | 5 | 6
1 | 617.1797 | -5.0299e-14 | 243.8996 | 1.6546e-13 | 44943.5419 | 2.3706e-12
2 | 1.394e-13 | 12153.4157 | 1.1275e-12 | 14499.5223 | 1.2163e-12 | 30383.9779
3 | 244.3979 | -3.1545e-13 | 11459.2416 | -2.9984e-12 | -14670.2292 | -2.0179e-11
4 | -1.1698e-13 | 14898.2522 | 1.5762e-11 | 70411.3269 | 6.0934e-11 | 106290.8073
5 | 44902.7126 | 5.9471e-12 | -14710.6592 | -3.4732e-11 | 7697311.1053 | -9.551e-10
6 | 2.6219e-12 | 30381.3414 | 1.4135e-11 | 104587.3762 | 1.8202e-09 | 6278766.1206
Added mass for period 12.0s
DOF
Body1
| Surge | Sway | Heave | Roll | Pitch | Yaw
| 1 | 2 | 3 | 4 | 5 | 6
1 | 638.8915 | -3.3001e-14 | 241.2066 | 3.4139e-15 | 47595.8684 | -6.9408e-12
2 | 5.9971e-14 | 11638.4283 | -2.2533e-12 | 13816.2468 | 4.4827e-12 | 28585.3511
3 | 241.6991 | -7.0799e-13 | 12772.086 | -3.301e-12 | -15030.3169 | 4.4026e-12
4 | 1.0674e-13 | 14190.8663 | -2.6684e-12 | 69452.4555 | -6.6727e-11 | 100587.2002
5 | 47552.7561 | 1.274e-11 | -15055.4045 | 3.666e-11 | 7950764.863 | -1.2243e-09
6 | 2.2097e-11 | 28580.8276 | 2.5042e-11 | 99013.438 | -2.4471e-09 | 5953322.3862
Added mass for period 13.0s
DOF
Body1
| Surge | Sway | Heave | Roll | Pitch | Yaw
| 1 | 2 | 3 | 4 | 5 | 6
1 | 643.2689 | 3.1522e-14 | 234.3847 | -3.0725e-15 | 48439.7671 | 1.8444e-12
2 | 7.9772e-14 | 11130.5186 | -5.3485e-14 | 13216.1236 | 1.1001e-11 | 26969.0016
3 | 234.8768 | -1.2936e-12 | 13945.1128 | 2.988e-13 | -15526.7829 | -1.2612e-11
4 | -3.5733e-14 | 13569.3313 | 1.018e-12 | 68682.2635 | 5.1783e-12 | 96362.3418
5 | 48398.3514 | -1.476e-11 | -15540.1994 | -2.9133e-11 | 8035180.8417 | 3.2863e-10
6 | 4.9452e-12 | 26963.8874 | -1.2325e-11 | 94888.5296 | -2.0379e-09 | 5731324.4304
Added mass for period 14.0s
DOF
Body1
| Surge | Sway | Heave | Roll | Pitch | Yaw
| 1 | 2 | 3 | 4 | 5 | 6
1 | 637.5541 | -3.5619e-14 | 226.8271 | -1.1368e-13 | 48198.9911 | -2.2796e-12
2 | -3.357e-14 | 10699.4896 | 4.8534e-12 | 12734.5271 | -6.1178e-13 | 25655.2385
3 | 227.3212 | 1.8527e-12 | 14970.2331 | 1.3446e-12 | -16081.3105 | -5.4484e-12
4 | 6.8506e-13 | 13070.5099 | 9.3124e-12 | 68091.2994 | -6.6407e-11 | 93252.4995
5 | 48160.9549 | 3.9101e-12 | -16086.3784 | 1.0567e-11 | 8015624.7525 | -2.7457e-11
6 | 1.4981e-11 | 25650.1678 | 4.9088e-12 | 91853.9335 | -1.493e-09 | 5575771.1208
Added mass for period 15.0s
DOF
Body1
| Surge | Sway | Heave | Roll | Pitch | Yaw
| 1 | 2 | 3 | 4 | 5 | 6
1 | 627.0046 | -3.0156e-15 | 219.9089 | -1.2063e-14 | 47404.4799 | -4.9889e-13
2 | 1.031e-13 | 10350.9489 | 1.6749e-12 | 12357.5058 | -1.5393e-11 | 24617.9243
3 | 220.406 | 2.6735e-13 | 15855.1329 | -2.0737e-12 | -16638.4566 | -8.0098e-12
4 | 2.5195e-13 | 12680.011 | -4.7132e-12 | 67640.1005 | -8.3092e-11 | 90930.4263
5 | 47370.2387 | -2.1716e-11 | -16637.7968 | 3.4903e-11 | 7941374.1949 | 2.384e-10
6 | -2.1325e-11 | 24613.1521 | -9.4571e-12 | 89588.762 | 4.4281e-12 | 5463033.8369
Added mass for period 16.0s
DOF
Body1
| Surge | Sway | Heave | Roll | Pitch | Yaw
| 1 | 2 | 3 | 4 | 5 | 6
1 | 614.8338 | 2.7368e-14 | 214.0397 | -1.5477e-14 | 46388.7068 | 3.4922e-12
2 | -3.1863e-15 | 10072.7627 | -7.9829e-13 | 12062.6111 | 5.3858e-12 | 23801.6619
3 | 214.5406 | -2.3399e-12 | 16612.8024 | -1.9227e-12 | -17167.6024 | 1.6728e-12
4 | 1.3553e-13 | 12374.5929 | 4.1545e-12 | 67292.2281 | 7.0704e-11 | 89161.211
5 | 46358.0752 | 1.0112e-11 | -17163.1573 | 6.7509e-12 | 7844184.7742 | -4.5033e-10
6 | -5.7245e-12 | 23797.2625 | 5.2802e-12 | 87863.1903 | 6.3392e-11 | 5378649.5993
Added mass for period 17.0s
DOF
Body1
| Surge | Sway | Heave | Roll | Pitch | Yaw
| 1 | 2 | 3 | 4 | 5 | 6
1 | 602.7663 | 1.1038e-14 | 209.229 | -1.3212e-13 | 45336.7304 | 2.6255e-12
2 | 4.0853e-14 | 9850.4583 | -8.5033e-12 | 11829.9968 | -1.5593e-11 | 23155.0324
3 | 209.734 | 4.8478e-13 | 17257.8483 | 1.2666e-12 | -17654.6221 | 2.2403e-11
4 | 2.3476e-13 | 12133.697 | 1.0085e-11 | 67020.0375 | 1.3415e-11 | 87785.04
5 | 45309.2926 | 2.2666e-11 | -17647.7807 | -2.1744e-11 | 7742219.7542 | 1.441e-10
6 | 7.8147e-12 | 23151.0026 | 9.082e-12 | 86521.0645 | 1.4846e-10 | 5313670.1715
Added mass for period 18.0s
DOF
Body1
| Surge | Sway | Heave | Roll | Pitch | Yaw
| 1 | 2 | 3 | 4 | 5 | 6
1 | 591.6077 | 5.4623e-15 | 205.3463 | -1.0743e-13 | 44340.3367 | 6.2361e-12
2 | -5.064e-14 | 9671.5134 | 4.1073e-12 | 11644.3143 | -1.0844e-11 | 22637.3234
3 | 205.8554 | 2.1044e-13 | 17804.6977 | -2.3811e-12 | -18094.7357 | -2.5158e-11
4 | 7.728e-13 | 11941.4208 | 7.3782e-12 | 66803.6734 | 8.7033e-12 | 86693.7514
5 | 44315.6288 | 8.4406e-12 | -18086.4695 | 4.8587e-12 | 7644768.8791 | -1.2352e-10
6 | -1.0611e-11 | 22633.6303 | 3.423e-13 | 85456.786 | 2.8573e-10 | 5262407.4886
Added mass for period 19.0s
DOF
Body1
| Surge | Sway | Heave | Roll | Pitch | Yaw
| 1 | 2 | 3 | 4 | 5 | 6
1 | 581.6521 | 2.936e-14 | 202.2303 | -7.3969e-15 | 43437.9267 | -1.737e-12
2 | -1.2848e-13 | 9526.063 | 1.2757e-12 | 11494.1851 | 1.9784e-11 | 22217.8951
3 | 202.7435 | 1.2473e-12 | 18266.4653 | 2.0509e-12 | -18487.9718 | -1.9257e-11
4 | -2.3033e-13 | 11785.9744 | 9.8515e-12 | 66629.0397 | 6.747e-11 | 85813.2505
5 | 43415.5152 | -6.6558e-12 | -18478.9499 | 3.7761e-11 | 7555907.4622 | -1.1032e-10
6 | -1.3932e-11 | 22214.4978 | -8.0624e-12 | 84598.0559 | 1.4986e-10 | 5221130.5539
Added mass for period 20.0s
DOF
Body1
| Surge | Sway | Heave | Roll | Pitch | Yaw
| 1 | 2 | 3 | 4 | 5 | 6
1 | 572.9335 | 1.1209e-14 | 199.7312 | 9.2062e-14 | 42639.6821 | -7.9659e-12
2 | 1.2506e-13 | 9406.5908 | -1.9346e-12 | 11371.2651 | 1.2443e-11 | 21874.0343
3 | 200.2482 | 1.3194e-13 | 18654.287 | 7.0739e-13 | -18836.5375 | -5.305e-12
4 | 3.39e-13 | 11658.7121 | 9.3967e-12 | 66486.0802 | 1.1351e-11 | 85091.8471
5 | 42619.1914 | 1.2689e-11 | -18827.2167 | -3.4094e-12 | 7476882.4633 | 1.3654e-10
6 | -8.8999e-12 | 21870.8927 | 5.7172e-12 | 83894.4556 | 2.1525e-09 | 5187314.7298
Added mass for period 21.0s
DOF
Body1
| Surge | Sway | Heave | Roll | Pitch | Yaw
| 1 | 2 | 3 | 4 | 5 | 6
1 | 565.3674 | -3.0725e-15 | 197.723 | -3.2353e-13 | 41942.1167 | 1.5841e-13
2 | 5.6899e-15 | 9307.4287 | 5.9095e-12 | 11269.4223 | -7.0646e-13 | 21588.9142
3 | 198.2436 | 9.4064e-13 | 18977.1502 | -2.1482e-12 | -19143.3972 | 8.8057e-13
4 | 3.5801e-13 | 11553.2806 | -9.1767e-13 | 66367.5376 | -1.6758e-11 | 84492.7601
5 | 41923.2324 | 1.0356e-11 | -19134.0869 | 2.9959e-11 | 7407528.5371 | -7.6647e-11
6 | -5.1637e-12 | 21585.9922 | -4.45e-12 | 83310.1177 | -1.4286e-09 | 5159201.4058
Added mass for period 22.0s
DOF
Body1
| Surge | Sway | Heave | Roll | Pitch | Yaw
| 1 | 2 | 3 | 4 | 5 | 6
1 | 558.8252 | 3.431e-14 | 196.1047 | -2.8449e-15 | 41335.9802 | 8.5576e-14
2 | -5.7809e-14 | 9224.3024 | -3.0628e-12 | 11184.1148 | -1.2742e-11 | 21349.9945
3 | 196.6286 | -2.7966e-12 | 19242.1921 | 1.2939e-12 | -19411.6143 | 2.718e-11
4 | 7.555e-13 | 11464.9744 | 7.6841e-12 | 66268.1004 | 3.4067e-11 | 83989.303
5 | 41318.4434 | -1.1987e-11 | -19402.5221 | 6.9257e-12 | 7347055.5965 | 8.7181e-10
6 | -3.7945e-12 | 21347.2612 | -4.297e-13 | 82819.0224 | 1.1352e-09 | 5135532.9746
Added mass for infinite frequency
DOF
Body1
| Surge | Sway | Heave | Roll | Pitch | Yaw
| 1 | 2 | 3 | 4 | 5 | 6
1 | 213.8878 | 1.6785e-15 | 106.2126 | -2.091e-14 | 15672.5876 | -1.016e-12
2 | -6.7681e-14 | 3317.1825 | 4.7728e-13 | 4324.1476 | -3.5637e-12 | 3736.6757
3 | 106.7672 | -6.9847e-13 | 10402.5809 | -1.4339e-12 | -26772.7891 | 5.6125e-13
4 | 1.6017e-14 | 4342.3857 | 8.4374e-12 | 56545.3931 | -4.7243e-12 | 29994.4892
5 | 15709.9908 | 1.5536e-12 | -26756.7598 | 4.1258e-11 | 4881458.3078 | 1.6595e-10
6 | 2.9515e-12 | 3736.8579 | 1.0369e-11 | 29746.2775 | -3.0848e-10 | 2336191.4375

## Damping
Damping
OrcaWave 11.5b: L01_default_vessel.owr (modified 11:20 PM on 2/12/2025 by OrcaWave 11.5b)
Damping for period 4.0s
DOF
Body1
| Surge | Sway | Heave | Roll | Pitch | Yaw
| 1 | 2 | 3 | 4 | 5 | 6
1 | 355.3361 | 1.0234e-14 | 129.6244 | 6.9803e-14 | 15206.8203 | 2.8972e-12
2 | -1.9663e-13 | 6080.6426 | 1.0303e-12 | 8378.958 | -2.0633e-11 | 18572.432
3 | 128.8795 | -3.6361e-13 | 1015.1738 | -8.9131e-14 | 14863.0323 | 1.7482e-12
4 | -1.6624e-13 | 8610.9846 | 2.2921e-13 | 14911.0723 | 3.5111e-12 | 85480.1266
5 | 15130.5137 | -8.1583e-13 | 14867.4486 | -7.8079e-12 | 1021912.6685 | -3.0227e-10
6 | 2.4711e-12 | 18575.4076 | 6.6654e-12 | 84288.1119 | 2.8811e-10 | 4222957.7243
Damping for period 5.0s
DOF
Body1
| Surge | Sway | Heave | Roll | Pitch | Yaw
| 1 | 2 | 3 | 4 | 5 | 6
1 | 389.4018 | 2.1121e-13 | 113.1377 | -7.2753e-14 | 19556.3826 | -3.7913e-12
2 | -1.5401e-13 | 7590.5202 | 8.809e-14 | 9867.0757 | -6.363e-12 | 24328.2572
3 | 112.8233 | -3.1081e-13 | 1860.6237 | -7.3867e-13 | 14812.9955 | -1.1486e-11
4 | -3.2605e-13 | 10197.3329 | -9.8886e-14 | 15740.0274 | -2.1386e-11 | 92346.5795
5 | 19464.1898 | -5.5843e-12 | 14809.4377 | -2.0555e-12 | 1517256.1095 | -8.3744e-10
6 | 5.5005e-12 | 24308.3575 | 1.2063e-11 | 90479.7175 | 1.9564e-10 | 4901954.5157
Damping for period 5.5s
DOF
Body1
| Surge | Sway | Heave | Roll | Pitch | Yaw
| 1 | 2 | 3 | 4 | 5 | 6
1 | 398.5452 | -2.1873e-14 | 116.7136 | 6.8381e-14 | 21489.773 | 9.4642e-13
2 | -4.5761e-14 | 8085.8502 | -2.0204e-12 | 10178.2487 | 4.5761e-14 | 26058.8987
3 | 116.5027 | 4.1229e-13 | 2340.798 | 8.7342e-13 | 13286.3161 | 3.6447e-12
4 | -9.0612e-14 | 10532.8177 | -1.2571e-12 | 15335.2936 | 1.3578e-11 | 90525.0912
5 | 21401.9052 | 5.6398e-12 | 13285.5737 | -3.8793e-13 | 1772222.7622 | 5.0051e-10
6 | -9.7595e-12 | 26046.6532 | -1.03e-11 | 88532.6219 | 2.4814e-10 | 4972410.0724
Damping for period 6.0s
DOF
Body1
| Surge | Sway | Heave | Roll | Pitch | Yaw
| 1 | 2 | 3 | 4 | 5 | 6
1 | 372.842 | -1.7786e-14 | 105.3756 | -1.6812e-13 | 21324.7 | 6.7678e-12
2 | 3.9087e-14 | 8319.0447 | -4.473e-13 | 10113.1536 | -4.946e-12 | 26679.7665
3 | 105.0437 | 2.1386e-13 | 2841.8229 | 5.5491e-13 | 11430.5587 | 3.9146e-12
4 | -4.4069e-13 | 10474.7116 | 3.985e-13 | 14454.7856 | -6.3074e-12 | 81343.6853
5 | 21240.1674 | -9.7289e-13 | 11432.5766 | -1.0479e-11 | 1948442.7769 | -9.1242e-10
6 | -1.0773e-11 | 26651.0509 | -5.0985e-12 | 79283.5596 | -2.4723e-10 | 4808633.6483
Damping for period 6.5s
DOF
Body1
| Surge | Sway | Heave | Roll | Pitch | Yaw
| 1 | 2 | 3 | 4 | 5 | 6
1 | 314.6793 | 5.5276e-15 | 77.8707 | -9.1577e-15 | 20924.716 | -3.8624e-12
2 | 2.618e-14 | 8185.5127 | 4.0789e-13 | 9805.2536 | -6.9697e-13 | 26302.9607
3 | 77.6158 | -1.8274e-12 | 3255.4135 | 8.1902e-13 | 9586.7037 | -4.9919e-13
4 | 4.9105e-13 | 10166.3102 | -4.9644e-13 | 13387.9011 | -2.0416e-13 | 77294.9206
5 | 20836.7119 | 6.1227e-13 | 9572.6304 | 2.8477e-12 | 2199619.9354 | -4.3719e-11
6 | -9.4338e-12 | 26275.6532 | 2.7175e-12 | 75233.3941 | -8.09e-10 | 4754697.0472
Damping for period 7.0s
DOF
Body1
| Surge | Sway | Heave | Roll | Pitch | Yaw
| 1 | 2 | 3 | 4 | 5 | 6
1 | 275.9323 | 2.643e-15 | 67.1276 | 7.5127e-14 | 22234.5646 | -1.2429e-12
2 | -1.4934e-13 | 7883.6655 | -1.7541e-12 | 9252.2881 | 3.1052e-13 | 25279.1124
3 | 67.0501 | 6.0333e-13 | 3630.3661 | 5.4311e-13 | 7839.7167 | -6.2615e-14
4 | -3.5506e-13 | 9600.5859 | -2.7783e-13 | 12019.4243 | 9.3352e-12 | 71710.4417
5 | 22140.8322 | -1.7098e-12 | 7811.3956 | -1.3338e-12 | 2483360.5955 | -2.4274e-10
6 | -1.9622e-11 | 25272.5301 | -2.1573e-13 | 69843.801 | -2.9109e-10 | 4305454.2841
Damping for period 7.5s
DOF
Body1
| Surge | Sway | Heave | Roll | Pitch | Yaw
| 1 | 2 | 3 | 4 | 5 | 6
1 | 264.5678 | -1.7994e-15 | 70.5819 | -5.5771e-14 | 24095.7911 | 8.4352e-13
2 | -9.4715e-14 | 7365.2836 | -5.0976e-13 | 8334.7724 | 5.4089e-12 | 23250.8412
3 | 70.5976 | 1.228e-12 | 4013.661 | 1.3294e-13 | 6208.3243 | 9.2418e-13
4 | 1.1126e-13 | 8651.7359 | 2.1889e-13 | 10246.7893 | 9.6677e-12 | 59996.5278
5 | 24000.1492 | 3.1114e-12 | 6180.8212 | -6.7692e-12 | 2649051.923 | -5.5026e-10
6 | -5.3388e-13 | 23257.7339 | -1.0189e-12 | 58461.7429 | -6.1893e-11 | 3369830.7376
Damping for period 8.0s
DOF
Body1
| Surge | Sway | Heave | Roll | Pitch | Yaw
| 1 | 2 | 3 | 4 | 5 | 6
1 | 261.0454 | -6.7815e-15 | 74.9493 | 3.3606e-14 | 24944.3766 | -3.6158e-12
2 | -8.7589e-15 | 6539.913 | 7.5018e-13 | 7092.1838 | 1.9274e-11 | 20122.1517
3 | 74.9637 | -4.7891e-13 | 4392.7611 | 1.2923e-12 | 4781.4167 | 5.1701e-12
4 | -1.7652e-13 | 7362.8026 | 3.3337e-13 | 8260.3881 | 2.6673e-11 | 45478.3602
5 | 24853.1084 | 5.4296e-13 | 4765.2398 | -8.0219e-12 | 2647676.3575 | 2.9924e-10
6 | 1.0551e-11 | 20130.7012 | -7.6363e-13 | 44306.6669 | 2.1537e-09 | 2327341.9212
Damping for period 8.5s
DOF
Body1
| Surge | Sway | Heave | Roll | Pitch | Yaw
| 1 | 2 | 3 | 4 | 5 | 6
1 | 252.2544 | 1.2197e-14 | 74.1763 | -3.6297e-14 | 24471.6508 | -1.2998e-12
2 | -7.3604e-15 | 5496.4128 | -1.6412e-12 | 5718.8598 | 9.6905e-12 | 16396.0597
3 | 74.1553 | 6.123e-14 | 4726.6079 | 6.557e-14 | 3668.4944 | 7.4904e-13
4 | -1.0271e-13 | 5937.2486 | 2.9416e-13 | 6341.7976 | 3.7578e-12 | 32317.9137
5 | 24389.1267 | 2.7451e-12 | 3666.2141 | 7.3243e-13 | 2523780.188 | -4.1591e-11
6 | 1.1211e-11 | 16400.6401 | 2.2342e-13 | 31464.433 | -9.9059e-11 | 1486439.2578
Damping for period 9.0s
DOF
Body1
| Surge | Sway | Heave | Roll | Pitch | Yaw
| 1 | 2 | 3 | 4 | 5 | 6
1 | 236.0348 | -1.3168e-14 | 67.882 | 2.4489e-14 | 23020.3626 | -6.4637e-13
2 | -1.7121e-14 | 4409.4394 | 7.8175e-13 | 4418.3971 | -5.3693e-12 | 12752.1092
3 | 67.832 | 1.8727e-14 | 4975.5103 | 6.0724e-13 | 2836.5367 | -2.8958e-13
4 | -2.1371e-14 | 4587.1327 | 4.1932e-13 | 4693.3273 | 1.0825e-11 | 22224.1959
5 | 22948.4138 | -2.089e-12 | 2846.1818 | 9.6606e-13 | 2330191.8361 | 5.535e-11
6 | -1.7504e-11 | 12752.3142 | -9.3352e-12 | 21617.8716 | -5.174e-11 | 915518.9694
Damping for period 9.5s
DOF
Body1
| Surge | Sway | Heave | Roll | Pitch | Yaw
| 1 | 2 | 3 | 4 | 5 | 6
1 | 214.5535 | -1.0556e-14 | 58.119 | 5.0427e-15 | 20994.3911 | 3.685e-13
2 | 2.7359e-14 | 3421.0759 | 6.5984e-13 | 3315.2077 | 8.3815e-13 | 9622.6445
3 | 58.0557 | 8.6446e-14 | 5121.5719 | -9.7847e-14 | 2188.5882 | 3.5721e-13
4 | 1.1734e-13 | 3441.809 | 2.9331e-13 | 3392.537 | -1.1657e-11 | 15101.7162
5 | 20933.1963 | 1.6993e-12 | 2206.7297 | -1.6455e-12 | 2102668.2212 | -2.8999e-11
6 | -4.8338e-12 | 9620.0007 | 7.3699e-13 | 14675.5222 | 1.4643e-10 | 558625.3059
Damping for period 10.0s
DOF
Body1
| Surge | Sway | Heave | Roll | Pitch | Yaw
| 1 | 2 | 3 | 4 | 5 | 6
1 | 190.5138 | 1.0243e-14 | 47.2524 | -9.5275e-15 | 18703.8579 | -1.4672e-13
2 | 5.7201e-15 | 2599.9754 | -5.2339e-14 | 2446.1181 | -3.3588e-12 | 7143.0903
3 | 47.1875 | 4.994e-14 | 5170.023 | 2.9852e-13 | 1650.6255 | -4.9595e-14
4 | 1.2323e-13 | 2539.5397 | 3.1804e-13 | 2423.4237 | 9.23e-12 | 10265.4736
5 | 18652.7275 | -2.6162e-13 | 1673.9862 | -1.075e-12 | 1863679.3563 | -7.5625e-11
6 | 3.0088e-12 | 7139.1516 | -5.1984e-12 | 9966.288 | -1.5159e-09 | 342623.389
Damping for period 11.0s
DOF
Body1
| Surge | Sway | Heave | Roll | Pitch | Yaw
| 1 | 2 | 3 | 4 | 5 | 6
1 | 142.6407 | -2.2304e-15 | 28.0259 | 1.3155e-14 | 14111.7695 | 2.9823e-13
2 | 6.8576e-15 | 1466.4907 | -5.2989e-13 | 1313.3505 | -3.0057e-12 | 3889.1533
3 | 27.9712 | -4.7553e-14 | 5048.0249 | 9.6435e-15 | 787.1824 | 7.3321e-13
4 | -3.4061e-14 | 1363.5458 | -4.9583e-13 | 1233.8962 | 3.2074e-12 | 4868.7425
5 | 14077.3636 | 7.1888e-13 | 814.0619 | 1.9748e-12 | 1404762.9286 | -3.3572e-12
6 | -6.6041e-12 | 3885.2188 | -1.2605e-11 | 4718.6093 | -5.1585e-10 | 134102.8851
Damping for period 12.0s
DOF
Body1
| Surge | Sway | Heave | Roll | Pitch | Yaw
| 1 | 2 | 3 | 4 | 5 | 6
1 | 101.9797 | 9.5335e-16 | 14.969 | 3.0481e-15 | 10174.5793 | 8.9377e-17
2 | -1.1232e-14 | 831.85 | -3.2199e-12 | 716.4641 | -1.3156e-13 | 2154.1181
3 | 14.9264 | 1.9438e-13 | 4755.9856 | -8.3062e-14 | 160.1451 | 1.2958e-13
4 | -9.2475e-14 | 743.882 | -1.1837e-12 | 645.7754 | -1.512e-12 | 2432.5902
5 | 10152.1207 | -2.4787e-14 | 185.635 | -3.447e-14 | 1017690.7678 | 4.3398e-12
6 | 1.4672e-12 | 2151.2162 | -6.826e-13 | 2354.0283 | -2.7701e-11 | 55982.6802
Damping for period 13.0s
DOF
Body1
| Surge | Sway | Heave | Roll | Pitch | Yaw
| 1 | 2 | 3 | 4 | 5 | 6
1 | 71.0341 | 3.5579e-16 | 7.1746 | 1.8202e-15 | 7146.8623 | -1.7655e-14
2 | 2.0062e-14 | 484.1238 | 1.958e-13 | 404.0732 | -1.8832e-13 | 1233.1384
3 | 7.1416 | -7.4245e-14 | 4391.8314 | -5.7926e-14 | -263.3669 | 2.2473e-14
4 | -3.4513e-15 | 419.5612 | 3.7247e-13 | 352.3414 | 7.5857e-12 | 1285.8784
5 | 7132.4043 | 3.0149e-13 | -241.0677 | -2.8229e-14 | 719685.3042 | -1.3011e-12
6 | 3.5993e-13 | 1231.1827 | -5.3083e-12 | 1242.7524 | -2.0326e-10 | 24924.83
Damping for period 14.0s
DOF
Body1
| Surge | Sway | Heave | Roll | Pitch | Yaw
| 1 | 2 | 3 | 4 | 5 | 6
1 | 48.901 | -1.2369e-16 | 2.8136 | -1.1491e-15 | 4959.1008 | 5.9563e-15
2 | 1.061e-14 | 290.7085 | 8.9652e-13 | 236.4884 | 1.0623e-12 | 731.7701
3 | 2.788 | 2.6589e-14 | 4008.2058 | 9.2529e-16 | -529.5921 | -3.7166e-14
4 | -5.4775e-15 | 245.5685 | 1.288e-13 | 200.7361 | 5.1481e-13 | 716.5799
5 | 4949.8107 | 1.9276e-13 | -510.8376 | 2.1131e-14 | 502959.5875 | -2.6381e-12
6 | -1.0419e-13 | 730.4852 | 3.1444e-12 | 691.7976 | 1.878e-10 | 11782.7587
Damping for period 15.0s
DOF
Body1
| Surge | Sway | Heave | Roll | Pitch | Yaw
| 1 | 2 | 3 | 4 | 5 | 6
1 | 33.5992 | -7.2916e-16 | 0.48647 | 1.8993e-16 | 3432.1145 | 2.44e-15
2 | 1.2829e-14 | 180.0914 | 1.3636e-12 | 143.4205 | 2.5092e-13 | 449.3726
3 | 0.46669 | -4.3387e-14 | 3632.2336 | -3.1212e-14 | -684.351 | 5.4522e-14
4 | -4.1947e-15 | 148.9368 | -3.7619e-13 | 119.0678 | 4.0193e-13 | 418.5107
5 | 3426.1074 | 3.0535e-13 | -668.8921 | -4.8856e-14 | 350509.4973 | -1.5735e-12
6 | 1.0601e-13 | 448.5287 | 2.0928e-12 | 403.6722 | -5.3205e-12 | 5884.4059
Damping for period 16.0s
DOF
Body1
| Surge | Sway | Heave | Roll | Pitch | Yaw
| 1 | 2 | 3 | 4 | 5 | 6
1 | 23.1873 | 2.2833e-16 | -0.68667 | -3.6589e-16 | 2384.0957 | 2.011e-15
2 | -1.3965e-16 | 114.8486 | 5.3099e-13 | 89.8486 | -1.9162e-13 | 284.672
3 | -0.70197 | 1.334e-15 | 3277.4708 | 9.1332e-16 | -763.8557 | 5.8015e-14
4 | 1.5417e-15 | 93.3101 | 9.6938e-13 | 73.2252 | -5.0408e-13 | 254.6208
5 | 2380.1671 | -4.618e-14 | -751.2383 | -3.975e-14 | 245063.9063 | 6.7275e-13
6 | 4.7191e-13 | 284.1122 | 5.6972e-12 | 245.4097 | 1.0433e-11 | 3089.6476
Damping for period 17.0s
DOF
Body1
| Surge | Sway | Heave | Roll | Pitch | Yaw
| 1 | 2 | 3 | 4 | 5 | 6
1 | 16.1335 | 3.8478e-16 | -1.2211 | 2.9573e-18 | 1668.5874 | -1.0383e-16
2 | -1.3667e-14 | 75.1931 | 1.1075e-12 | 57.9459 | -9.1724e-13 | 185.4134
3 | -1.2329 | -6.859e-15 | 2949.9972 | 3.334e-15 | -793.9557 | -2.3719e-14
4 | 3.5803e-15 | 60.1819 | 6.8793e-13 | 46.4947 | -3.2537e-13 | 160.4861
5 | 1665.9815 | 6.4036e-15 | -783.6982 | 3.7944e-14 | 172550.0292 | 7.1754e-14
6 | 4.4583e-13 | 185.0367 | -1.0016e-11 | 154.5854 | -1.1573e-10 | 1698.0169
Damping for period 18.0s
DOF
Body1
| Surge | Sway | Heave | Roll | Pitch | Yaw
| 1 | 2 | 3 | 4 | 5 | 6
1 | 11.3411 | 7.417e-17 | -1.4097 | -1.0691e-16 | 1179.1018 | 1.8502e-15
2 | 4.3944e-15 | 50.4041 | 6.254e-13 | 38.3469 | -3.0889e-13 | 123.7758
3 | -1.4189 | -1.3511e-14 | 2651.6329 | -2.6837e-15 | -792.2778 | -1.2781e-14
4 | -7.592e-15 | 39.8288 | 3.923e-13 | 30.3637 | -2.2054e-13 | 104.2954
5 | 1177.3465 | -1.7143e-15 | -783.9434 | -2.1396e-14 | 122613.5521 | -9.465e-14
6 | -9.8116e-14 | 123.5184 | 1.355e-12 | 100.4098 | 1.1928e-11 | 972.8219
Damping for period 19.0s
DOF
Body1
| Surge | Sway | Heave | Roll | Pitch | Yaw
| 1 | 2 | 3 | 4 | 5 | 6
1 | 8.0616 | 1.8375e-17 | -1.4166 | 8.9083e-17 | 842.0783 | -1.4341e-15
2 | 2.9765e-15 | 34.5057 | 3.2401e-13 | 25.9631 | 8.0985e-14 | 84.4521
3 | -1.4238 | -4.9859e-15 | 2381.806 | -4.4268e-15 | -770.5946 | -6.4092e-15
4 | -5.0098e-16 | 26.9677 | -2.8811e-13 | 20.3258 | 3.2815e-14 | 69.6005
5 | 840.8773 | -2.7789e-15 | -763.8134 | 9.458e-15 | 88024.6649 | 2.3085e-13
6 | -1.4105e-13 | 84.2734 | 1.238e-12 | 66.9797 | 1.9277e-11 | 578.836
Damping for period 20.0s
DOF
Body1
| Surge | Sway | Heave | Roll | Pitch | Yaw
| 1 | 2 | 3 | 4 | 5 | 6
1 | 5.7959 | -6.0609e-17 | -1.3332 | -2.8279e-17 | 607.9643 | -8.1835e-16
2 | 4.0219e-16 | 24.07 | -1.3446e-12 | 17.9386 | -2.2437e-13 | 58.7498
3 | -1.3389 | 1.4971e-15 | 2138.7371 | -1.6686e-15 | -736.7074 | 6.5271e-15
4 | 2.068e-15 | 18.6335 | -4.4259e-13 | 13.9065 | 9.8672e-15 | 47.5338
5 | 607.13 | 3.3958e-15 | -731.1767 | 1.4418e-15 | 63867.0017 | 4.0376e-15
6 | -1.3514e-14 | 58.6239 | -3.9972e-12 | 45.7282 | 1.0415e-11 | 356.4703
Damping for period 21.0s
DOF
Body1
| Surge | Sway | Heave | Roll | Pitch | Yaw
| 1 | 2 | 3 | 4 | 5 | 6
1 | 4.2141 | 8.4522e-17 | -1.2098 | -2.4805e-17 | 443.7182 | 2.1014e-17
2 | -2.4579e-16 | 17.0767 | -4.3183e-13 | 12.621 | -8.335e-14 | 41.5857
3 | -1.2142 | 1.9233e-15 | 1920.2117 | -5.6946e-16 | -695.8 | -1.653e-16
4 | -9.8101e-16 | 13.1105 | -4.4869e-13 | 9.7011 | 1.0514e-13 | 33.1308
5 | 443.1301 | -8.3844e-16 | -691.2762 | 3.2351e-15 | 46835.2391 | 8.376e-14
6 | 5.1515e-14 | 41.4957 | 6.0143e-13 | 31.8634 | -1.9616e-11 | 226.5204
Damping for period 22.0s
DOF
Body1
| Surge | Sway | Heave | Roll | Pitch | Yaw
| 1 | 2 | 3 | 4 | 5 | 6
1 | 3.0981 | -4.7418e-17 | -1.0736 | 2.9485e-17 | 327.3274 | 1.9653e-16
2 | -2.8641e-16 | 12.3035 | -8.4047e-13 | 9.027 | -1.9513e-13 | 29.9045
3 | -1.0772 | -2.9265e-16 | 1724.0448 | 1.8408e-15 | -651.365 | 2.25e-15
4 | 4.804e-16 | 9.3774 | -4.2062e-13 | 6.887 | -1.0647e-13 | 23.516
5 | 326.9071 | -5.359e-15 | -647.6533 | 1.3643e-15 | 34711.3828 | -8.3244e-14
6 | 9.4089e-14 | 29.8393 | -4.8631e-12 | 22.611 | 1.5796e-11 | 148.1325

## Load RAOs (Haskind)
Load RAOs (Haskind)
OrcaWave 11.5b: L01_default_vessel.owr (modified 11:20 PM on 2/12/2025 by OrcaWave 11.5b)
DOF
Body1
|  | Surge |  | Sway |  | Heave |  | Roll |  | Pitch |  | Yaw
Wave heading | Period | 1 |  | 2 |  | 3 |  | 4 |  | 5 |  | 6
|  | Ampl. | Phase | Ampl. | Phase | Ampl. | Phase | Ampl. | Phase | Ampl. | Phase | Ampl. | Phase
deg | s | kN/m | deg | kN/m | deg | kN/m | deg | kN.m/m | deg | kN.m/m | deg | kN.m/m | deg
0 | 4 | 163.3498 | 300.4693 | 1.3681e-14 | 162.512 | 217.0741 | 303.6992 | 1.0896e-13 | 212.7776 | 14226.5733 | 312.4629 | 4.3002e-12 | 349.4225
0 | 5 | 419.6429 | 75.4054 | 3.3836e-13 | 55.3294 | 708.6347 | 39.0473 | 8.5857e-14 | 350.4122 | 20461.2669 | 60.2786 | 4.6171e-12 | 174.312
0 | 5.5 | 310.5794 | 313.4743 | 1.9426e-13 | 328.9376 | 642.1938 | 335.3533 | 4.9933e-13 | 205.1773 | 35140.5274 | 325.8334 | 1.273e-11 | 214.4275
0 | 6 | 767.1579 | 274.962 | 5.4053e-13 | 244.7061 | 888.385 | 252.0856 | 3.0103e-13 | 205.8144 | 40694.7114 | 288.0497 | 6.1167e-12 | 238.2521
0 | 6.5 | 820.2602 | 261.6542 | 6.5683e-13 | 214.8026 | 1311.5662 | 219.5687 | 3.8867e-13 | 80.8149 | 28514.9796 | 237.2463 | 7.7672e-12 | 126.2259
0 | 7 | 535.4222 | 244.353 | 1.0092e-12 | 356.3325 | 1266.1711 | 198.048 | 5.0771e-13 | 254.5993 | 39891.4671 | 163.5711 | 6.2768e-12 | 238.197
0 | 7.5 | 284.5769 | 182.9332 | 7.3614e-13 | 245.7452 | 892.2654 | 168.7554 | 4.6832e-13 | 191.6027 | 72122.0873 | 136.1059 | 1.1601e-11 | 264.3254
0 | 8 | 518.133 | 123.9873 | 5.3241e-13 | 175.1996 | 710.3275 | 103.2476 | 3.4465e-13 | 251.7436 | 100423.1974 | 124.1467 | 1.8419e-11 | 226.0695
0 | 8.5 | 832.5223 | 108.1124 | 7.5489e-13 | 3.2131 | 1355.9637 | 55.4616 | 1.3225e-12 | 177.6505 | 121318.2447 | 116.276 | 2.1643e-11 | 216.6362
0 | 9 | 1085.0394 | 101.0685 | 2.4757e-13 | 190.0911 | 2293.4933 | 39.25 | 5.7035e-13 | 214.1106 | 136185.217 | 110.2393 | 9.0602e-11 | 83.2319
0 | 9.5 | 1270.5293 | 96.9178 | 8.8042e-13 | 145.9839 | 3243.4737 | 31.5815 | 1.9978e-12 | 358.5752 | 146577.7982 | 105.4756 | 9.6896e-11 | 95.4141
0 | 10 | 1398.3853 | 94.1914 | 5.3194e-13 | 178.8293 | 4126.5745 | 26.8637 | 7.8792e-13 | 34.8438 | 153524.0214 | 101.7516 | 1.6704e-11 | 67.4816
0 | 11 | 1523.6994 | 91.038 | 1.2051e-12 | 325.7597 | 5626.2219 | 20.7158 | 1.0788e-12 | 170.2312 | 159558.8748 | 96.7221 | 1.5407e-11 | 72.2842
0 | 12 | 1533.777 | 89.5616 | 1.6944e-12 | 345.3998 | 6813.3507 | 16.4174 | 7.9044e-13 | 347.4614 | 158047.4579 | 93.9184 | 8.7311e-11 | 268.4977
0 | 13 | 1479.143 | 88.9442 | 7.5215e-12 | 183.9281 | 7771.1156 | 13.1172 | 8.3869e-13 | 249.9013 | 151816.5234 | 92.4465 | 1.414e-11 | 190.7896
0 | 14 | 1392.0902 | 88.766 | 2.2557e-12 | 187.3313 | 8562.0537 | 10.5323 | 1.8463e-12 | 180.7481 | 143024.7605 | 91.7438 | 3.276e-11 | 302.7229
0 | 15 | 1292.1287 | 88.8021 | 3.6742e-12 | 1.1686 | 9226.7005 | 8.5 | 1.3225e-12 | 6.1413 | 133156.9984 | 91.4821 | 5.3948e-11 | 148.9384
0 | 16 | 1190.3552 | 88.9339 | 8.9787e-13 | 324.6519 | 9791.8714 | 6.8984 | 1.5632e-12 | 23.2932 | 123134.9182 | 91.4774 | 8.0244e-11 | 122.6479
0 | 17 | 1092.6369 | 89.1009 | 7.287e-13 | 319.7947 | 10276.4219 | 5.6318 | 1.1423e-12 | 180.2531 | 113478.8628 | 91.6276 | 6.8773e-12 | 195.9947
0 | 18 | 1001.7591 | 89.2734 | 4.5041e-13 | 11.6825 | 10694.4291 | 4.6249 | 3.4095e-12 | 356.7728 | 104451.7781 | 91.8761 | 5.1264e-11 | 139.215
0 | 19 | 918.7776 | 89.4375 | 2.8001e-12 | 179.2823 | 11056.898 | 3.8193 | 1.2948e-12 | 17.8873 | 96163.3736 | 92.191 | 2.2151e-11 | 205.9187
0 | 20 | 843.8267 | 89.5875 | 5.9372e-12 | 177.9654 | 11372.7022 | 3.1701 | 1.1744e-12 | 192.0899 | 88637.529 | 92.5542 | 1.395e-11 | 159.5319
0 | 21 | 776.5796 | 89.7217 | 1.3602e-12 | 33.313 | 11649.124 | 2.6432 | 5.7583e-13 | 331.7378 | 81852.8266 | 92.9545 | 2.4665e-11 | 19.4659
0 | 22 | 716.4986 | 89.8401 | 3.6303e-12 | 165.6711 | 11892.1839 | 2.2128 | 3.0974e-12 | 354.1052 | 75765.519 | 93.3847 | 6.8369e-11 | 39.6824
22.5 | 4 | 208.0194 | 277.2509 | 15.817 | 187.7864 | 368.2237 | 251.9202 | 709.6805 | 71.8073 | 12934.2786 | 270.0952 | 11563.314 | 95.6671
22.5 | 5 | 230.7921 | 44.9709 | 325.063 | 66.4985 | 707.597 | 24.4699 | 491.0826 | 206.0516 | 24018.8836 | 13.5927 | 8718.4017 | 119.0514
22.5 | 5.5 | 579.1322 | 296.2082 | 330.8548 | 202.2796 | 658.671 | 294.8263 | 735.6669 | 161.356 | 39691.4474 | 315.098 | 28470.6923 | 154.0503
22.5 | 6 | 804.9722 | 275.6097 | 771.2935 | 237.1436 | 1144.4361 | 239.3159 | 492.2155 | 167.8716 | 32207.4492 | 270.8719 | 19588.8776 | 205.267
22.5 | 6.5 | 624.8198 | 259.2138 | 733.5192 | 260.7837 | 1287.6909 | 214.0938 | 228.6912 | 16.2816 | 30459.6554 | 194.0616 | 28717.1769 | 292.8551
22.5 | 7 | 299.3852 | 216.1683 | 460.6551 | 309.6077 | 996.3245 | 187.0839 | 920.7543 | 20.8895 | 58445.1981 | 149.0614 | 50457.946 | 319.9836
22.5 | 7.5 | 421.3954 | 136.0282 | 608.9799 | 18.2564 | 676.9881 | 132.2826 | 1434.9819 | 29.5139 | 88987.943 | 132.4129 | 63674.272 | 332.7542
22.5 | 8 | 752.9137 | 114.3321 | 1004.9899 | 44.6926 | 1092.1099 | 69.7268 | 1765.0892 | 37.446 | 111948.2669 | 122.8014 | 67376.1745 | 341.4898
22.5 | 8.5 | 1021.7008 | 105.7576 | 1339.0225 | 56.523 | 1973.4231 | 46.5528 | 1935.2566 | 44.5981 | 127767.6794 | 115.5952 | 64620.2405 | 347.9063
22.5 | 9 | 1216.7142 | 100.6621 | 1564.1751 | 63.8278 | 2929.4153 | 36.3706 | 1982.6533 | 50.8612 | 138551.5916 | 109.796 | 58709.943 | 352.637
22.5 | 9.5 | 1350.4426 | 97.1865 | 1689.0018 | 69.045 | 3841.0238 | 30.4814 | 1947.2595 | 56.2021 | 145786.4239 | 105.1463 | 51829.4908 | 356.1558
22.5 | 10 | 1435.6771 | 94.7099 | 1736.0286 | 72.9931 | 4666.9752 | 26.4159 | 1862.8209 | 60.6754 | 150309.4858 | 101.4949 | 45100.097 | 358.8364
22.5 | 11 | 1501.7134 | 91.6485 | 1686.5513 | 78.4407 | 6048.7122 | 20.6501 | 1635.4376 | 67.4563 | 153109.9566 | 96.5634 | 33646.5273 | 2.6872
22.5 | 12 | 1478.6404 | 90.1197 | 1549.8985 | 81.8208 | 7139.3534 | 16.4228 | 1404.6108 | 72.1229 | 149867.2462 | 93.8257 | 25134.764 | 5.4894
22.5 | 13 | 1407.4358 | 89.4317 | 1392.549 | 83.9803 | 8024.4402 | 13.1334 | 1202.6087 | 75.4119 | 142878.6656 | 92.4022 | 18988.0438 | 7.8304
22.5 | 14 | 1313.6944 | 89.191 | 1241.3858 | 85.4058 | 8761.2351 | 10.548 | 1034.1129 | 77.8081 | 133934.6474 | 91.7385 | 14550.9949 | 9.9751
22.5 | 15 | 1212.6902 | 89.1763 | 1105.4079 | 86.3795 | 9385.1929 | 8.5138 | 895.4708 | 79.6124 | 124268.8397 | 91.5115 | 11318.4087 | 12.0464
22.5 | 16 | 1112.9569 | 89.2676 | 986.3275 | 87.0673 | 9919.3831 | 6.9108 | 781.4138 | 81.0118 | 114640.2315 | 91.5396 | 8933.6342 | 14.1027
22.5 | 17 | 1018.8508 | 89.4022 | 883.1334 | 87.5686 | 10380.0381 | 5.6433 | 687.0863 | 82.1248 | 105468.6033 | 91.7222 | 7150.6055 | 16.1712
22.5 | 18 | 932.2825 | 89.5484 | 793.9708 | 87.9445 | 10779.3998 | 4.6357 | 608.5045 | 83.0286 | 96957.1017 | 92.0037 | 5799.8027 | 18.2631
22.5 | 19 | 853.8111 | 89.6911 | 716.8881 | 88.2337 | 11127.1717 | 3.8296 | 542.5333 | 83.7752 | 89181.1505 | 92.3526 | 4763.6259 | 20.3795
22.5 | 20 | 783.2952 | 89.8234 | 650.109 | 88.4611 | 11431.2896 | 3.18 | 486.7413 | 84.4005 | 82145.8225 | 92.7509 | 3959.6137 | 22.5156
22.5 | 21 | 720.2609 | 89.9427 | 592.1072 | 88.6433 | 11698.3488 | 2.6527 | 439.2465 | 84.93 | 75820.0983 | 93.1877 | 3329.201 | 24.6617
22.5 | 22 | 664.0987 | 90.0485 | 541.6006 | 88.7917 | 11933.8584 | 2.2218 | 398.5837 | 85.3823 | 70156.0451 | 93.6557 | 2830.2039 | 26.805
45 | 4 | 395.8594 | 131.7895 | 285.3454 | 132.9019 | 529.3707 | 112.5769 | 1134.4849 | 253.5291 | 22179.8435 | 138.2009 | 18402.5523 | 306.0153
45 | 5 | 720.8855 | 298.9504 | 541.9519 | 241.7366 | 781.8671 | 280.5224 | 1098.6842 | 155.8694 | 37437.7939 | 315.3231 | 36590.9442 | 150.823
45 | 5.5 | 724.583 | 285.7225 | 1208.0551 | 238.772 | 1249.5058 | 238.4778 | 618.2567 | 128.6884 | 22660.1062 | 245.3404 | 13783.6968 | 218.8989
45 | 6 | 287.3841 | 263.465 | 980.0169 | 258.322 | 1072.941 | 214.5802 | 991.3447 | 26.3034 | 46009.0637 | 167.7227 | 59523.9766 | 306.096
45 | 6.5 | 331.4905 | 128.925 | 718.7112 | 338.8985 | 544.6873 | 157.4592 | 2423.3733 | 21.9937 | 80329.0678 | 144.875 | 107018.6684 | 320.7905
45 | 7 | 792.9517 | 114.5426 | 1642.3718 | 30.3053 | 1024.9569 | 77.1636 | 3535.0806 | 28.8272 | 106430.989 | 134.0237 | 133188.7197 | 330.2856
45 | 7.5 | 1100.8245 | 110.4787 | 2616.0456 | 46.5204 | 1979.1376 | 54.3216 | 4230.5865 | 36.2551 | 121019.4928 | 126.5798 | 139673.0974 | 338.5548
45 | 8 | 1272.4246 | 107.2461 | 3325.1743 | 55.5894 | 2966.9216 | 43.5186 | 4568.8781 | 43.4153 | 127715.691 | 119.9274 | 132127.3956 | 345.7408
45 | 8.5 | 1359.2654 | 104.0756 | 3758.2798 | 62.1107 | 3901.8082 | 36.8646 | 4625.4055 | 50.0158 | 130692.8235 | 113.8058 | 117599.8302 | 351.5562
45 | 9 | 1397.1898 | 101.1414 | 3958.375 | 67.2746 | 4740.1442 | 32.199 | 4487.5606 | 55.837 | 132009.0628 | 108.4876 | 101357.1515 | 356.0541
45 | 9.5 | 1405.4536 | 98.6054 | 3984.6429 | 71.4595 | 5469.7269 | 28.5718 | 4236.5362 | 60.7984 | 132314.3472 | 104.1205 | 86096.5846 | 359.5027
45 | 10 | 1394.3898 | 96.5155 | 3895.2152 | 74.8406 | 6099.7739 | 25.528 | 3933.6467 | 64.9334 | 131748.1539 | 100.6762 | 72789.6765 | 2.1933
45 | 11 | 1336.4527 | 93.5608 | 3544.1383 | 79.7099 | 7131.79 | 20.4739 | 3313.7078 | 71.1279 | 128195.9594 | 96.0509 | 52243.1652 | 6.1823
45 | 12 | 1251.7691 | 91.8606 | 3131.1526 | 82.7968 | 7959.1832 | 16.4096 | 2772.055 | 75.3059 | 122040.2591 | 93.5313 | 38140.896 | 9.2084
45 | 13 | 1155.7421 | 90.966 | 2743.3676 | 84.7734 | 8653.9972 | 13.1555 | 2332.1677 | 78.1879 | 114288.6578 | 92.2752 | 28425.5798 | 11.8279
45 | 14 | 1057.8934 | 90.543 | 2404.8678 | 86.0705 | 9252.4298 | 10.5764 | 1981.3813 | 80.2446 | 105863.9299 | 91.7525 | 21619.8851 | 14.2902
45 | 15 | 963.8812 | 90.3795 | 2116.7843 | 86.948 | 9773.9989 | 8.5426 | 1701.1844 | 81.7648 | 97422.4308 | 91.6546 | 16759.6022 | 16.7065
45 | 16 | 876.6469 | 90.3515 | 1873.2919 | 87.5605 | 10231.0347 | 6.9393 | 1475.3847 | 82.925 | 89358.406 | 91.8082 | 13222.5192 | 19.1243
45 | 17 | 797.3692 | 90.3904 | 1667.3137 | 88.0014 | 10632.6106 | 5.6713 | 1291.4032 | 83.8353 | 81872.7204 | 92.1173 | 10602.679 | 21.5608
45 | 18 | 726.1985 | 90.4591 | 1492.3597 | 88.3279 | 10986.1131 | 4.6634 | 1139.8123 | 84.5662 | 75043.3578 | 92.5285 | 8630.6638 | 24.017
45 | 19 | 662.7504 | 90.5383 | 1342.9847 | 88.5759 | 11297.8761 | 3.8567 | 1013.6025 | 85.1645 | 68878.0265 | 93.0119 | 7124.397 | 26.4851
45 | 20 | 606.4049 | 90.618 | 1214.7776 | 88.7687 | 11573.4441 | 3.2065 | 907.5459 | 85.6617 | 63348.0816 | 93.5499 | 5958.6077 | 28.9516
45 | 21 | 556.4712 | 90.6931 | 1104.2089 | 88.9215 | 11817.6806 | 2.6785 | 817.7092 | 86.0803 | 58408.394 | 94.132 | 5045.5875 | 31.3995
45 | 22 | 512.2681 | 90.7615 | 1008.4544 | 89.0447 | 12034.8166 | 2.2468 | 741.0953 | 86.436 | 54008.0217 | 94.7506 | 4322.8604 | 33.8099
67.5 | 4 | 560.5865 | 320.8809 | 939.5865 | 277.7455 | 921.8572 | 289.8547 | 1024.6668 | 140.0974 | 24796.2253 | 304.6832 | 25974.7604 | 119.0808
67.5 | 5 | 384.8334 | 148.4179 | 433.9589 | 72.6592 | 630.1137 | 167.6154 | 3202.721 | 45.2444 | 64263.4329 | 170.7922 | 113551.1978 | 339.7792
67.5 | 5.5 | 772.7889 | 128.5517 | 2134.9709 | 57.5644 | 1150.8232 | 95.5168 | 4999.5202 | 39.0929 | 85475.7515 | 151.0528 | 152738.4099 | 335.6194
67.5 | 6 | 1034.0852 | 117.1078 | 3719.3683 | 54.9437 | 2134.2487 | 67.3073 | 6443.0023 | 38.6854 | 99650.3274 | 137.7426 | 168135.9846 | 335.3925
67.5 | 6.5 | 1238.0706 | 111.4348 | 5064.0484 | 54.6595 | 3191.1536 | 53.9771 | 7384.6788 | 40.8577 | 108671.7839 | 129.9357 | 169898.7451 | 336.8396
67.5 | 7 | 1332.2872 | 109.979 | 6081.1756 | 56.4827 | 4167.2182 | 45.615 | 7920.472 | 44.2567 | 109314.0802 | 125.4221 | 163750.2846 | 340.9359
67.5 | 7.5 | 1319.2554 | 109.4189 | 6732.4489 | 59.5239 | 5049.6785 | 39.7371 | 8111.9545 | 48.7378 | 103801.3249 | 121.0582 | 149159.4478 | 347.0297
67.5 | 8 | 1251.4686 | 108.2673 | 7043.9175 | 63.2274 | 5818.526 | 35.5331 | 7981.1129 | 53.8719 | 97045.4653 | 115.8929 | 129088.551 | 353.4708
67.5 | 8.5 | 1169.5209 | 106.5127 | 7063.8762 | 67.1609 | 6454.2639 | 32.3362 | 7592.7228 | 59.0568 | 91500.7616 | 110.5514 | 108117.5947 | 359.2036
67.5 | 9 | 1090.1282 | 104.5065 | 6862.4483 | 70.9423 | 6963.6625 | 29.6298 | 7045.7882 | 63.8418 | 87346.656 | 105.7613 | 89218.455 | 3.9369
67.5 | 9.5 | 1017.9053 | 102.51 | 6519.1958 | 74.3202 | 7374.5683 | 27.1245 | 6433.2358 | 68.0041 | 84068.5481 | 101.8405 | 73407.1752 | 7.7746
67.5 | 10 | 953.2997 | 100.6675 | 6103.7969 | 77.1892 | 7719.3192 | 24.717 | 5820.8718 | 71.4927 | 81201.6525 | 98.7995 | 60617.465 | 10.9282
67.5 | 11 | 843.2708 | 97.6819 | 5237.2678 | 81.4522 | 8304.0394 | 20.2193 | 4726.1868 | 76.6757 | 75745.8884 | 94.8597 | 42242.1988 | 15.9315
67.5 | 12 | 751.6905 | 95.6584 | 4460.9056 | 84.1848 | 8824.4512 | 16.3308 | 3859.148 | 80.0761 | 70181.6743 | 92.8868 | 30433.1001 | 20.0124
67.5 | 13 | 672.6973 | 94.3961 | 3816.2493 | 85.9217 | 9308.1641 | 13.1373 | 3193.7788 | 82.3343 | 64554.3766 | 92.0928 | 22631.4888 | 23.6913
67.5 | 14 | 603.3952 | 93.6454 | 3291.7669 | 87.0428 | 9757.6576 | 10.5834 | 2682.3953 | 83.8798 | 59075.2862 | 91.9936 | 17313.1035 | 27.1911
67.5 | 15 | 542.3664 | 93.2112 | 2865.0088 | 87.7846 | 10171.1515 | 8.5624 | 2284.2313 | 84.9754 | 53917.223 | 92.309 | 13580.0094 | 30.5947
67.5 | 16 | 488.6889 | 92.9648 | 2515.1393 | 88.2895 | 10547.8264 | 6.9666 | 1969.2204 | 85.7792 | 49176.9165 | 92.8815 | 10890.3709 | 33.9213
67.5 | 17 | 441.5623 | 92.8279 | 2225.4821 | 88.6429 | 10888.4429 | 5.7032 | 1716.0181 | 86.3879 | 44888.7778 | 93.6236 | 8906.9809 | 37.1625
67.5 | 18 | 400.2256 | 92.7543 | 1983.2785 | 88.8972 | 11194.9468 | 4.6979 | 1509.5209 | 86.8616 | 41047.72 | 94.486 | 7413.6776 | 40.2997
67.5 | 19 | 363.9652 | 92.7171 | 1778.8829 | 89.0849 | 11469.9911 | 3.8927 | 1338.9423 | 87.239 | 37627.6732 | 95.4407 | 6268.188 | 43.312
67.5 | 20 | 332.1351 | 92.7005 | 1604.9943 | 89.2268 | 11716.5564 | 3.2429 | 1196.4719 | 87.5457 | 34593.6106 | 96.4703 | 5374.6609 | 46.1802
67.5 | 21 | 304.1663 | 92.6951 | 1456.0436 | 89.3362 | 11937.6755 | 2.7147 | 1076.3653 | 87.7989 | 31908.3242 | 97.5631 | 4667.1434 | 48.8885
67.5 | 22 | 279.5648 | 92.6949 | 1327.7294 | 89.4222 | 12136.2422 | 2.2824 | 974.3238 | 88.0107 | 29535.7152 | 98.7098 | 4099.3503 | 51.4256
90 | 4 | 146.7603 | 152.9545 | 5663.9397 | 109.2965 | 2110.6838 | 107.8889 | 7656.9214 | 110.9315 | 15272.2813 | 74.8164 | 12682.5078 | 65.1049
90 | 5 | 163.9945 | 147.0212 | 7805.3463 | 78.5409 | 3473.5148 | 72.883 | 9767.5986 | 78.8069 | 14500.0416 | 51.8556 | 21100.5195 | 58.7184
90 | 5.5 | 163.9797 | 143.9335 | 8448.3991 | 71.1137 | 4221.0106 | 61.0122 | 10187.3892 | 70.3393 | 13384.6949 | 42.6516 | 23541.2782 | 56.0333
90 | 6 | 169.4187 | 149.3015 | 8962.2117 | 66.7859 | 4909.3986 | 52.7633 | 10371.6139 | 65.6428 | 11892.1828 | 38.2395 | 24841.5683 | 55.2999
90 | 6.5 | 149.351 | 156.1837 | 9256.0481 | 65.1546 | 5519.9411 | 45.6642 | 10345.5007 | 63.3037 | 9947.0183 | 31.9946 | 25680.104 | 55.2494
90 | 7 | 125.6104 | 156.4997 | 9352.2607 | 64.9296 | 6148.8485 | 39.8774 | 10207.8353 | 62.8857 | 8620.2569 | 24.0519 | 26244.2281 | 56.8825
90 | 7.5 | 113.5334 | 153.2167 | 9331.5288 | 65.9625 | 6754.516 | 35.7224 | 9933.2031 | 64.3043 | 7737.8781 | 17.6708 | 26222.2785 | 60.0775
90 | 8 | 109.7528 | 151.4877 | 9157.3606 | 68.1948 | 7273.763 | 32.7693 | 9467.3776 | 67.0384 | 6986.8037 | 13.5549 | 25489.2116 | 64.1938
90 | 8.5 | 107.6534 | 152.5862 | 8802.5743 | 71.133 | 7680.8466 | 30.4531 | 8827.4465 | 70.3767 | 6213.7969 | 11.3358 | 24131.9006 | 68.5334
90 | 9 | 104.0435 | 155.5201 | 8300.6155 | 74.2319 | 7987.5734 | 28.3519 | 8082.6523 | 73.7496 | 5378.6485 | 10.2544 | 22383.4677 | 72.5808
90 | 9.5 | 98.4745 | 159.1745 | 7714.7016 | 77.122 | 8225.8394 | 26.2547 | 7309.5159 | 76.8166 | 4513.7048 | 9.5782 | 20486.4316 | 76.0799
90 | 10 | 91.5932 | 162.853 | 7104.3689 | 79.6262 | 8428.0613 | 24.1192 | 6565.3633 | 79.4326 | 3669.0447 | 8.8171 | 18615.9034 | 78.9661
90 | 11 | 76.8434 | 169.1431 | 5957.6694 | 83.3767 | 8804.3202 | 19.9247 | 5273.7496 | 83.2973 | 2163.4014 | 5.9857 | 15293.3321 | 83.1035
90 | 12 | 63.5501 | 173.6631 | 5001.3878 | 85.7614 | 9189.089 | 16.1801 | 4274.0954 | 85.7275 | 946.8934 | 358.4981 | 12656.0002 | 85.6423
90 | 13 | 52.7108 | 176.6982 | 4237.8203 | 87.2441 | 9582.037 | 13.0631 | 3518.0794 | 87.229 | 185.7578 | 258.1083 | 10614.8084 | 87.1894
90 | 14 | 44.1635 | 178.6561 | 3631.5905 | 88.171 | 9968.4215 | 10.554 | 2943.0482 | 88.1639 | 899.2745 | 197.2101 | 9027.9981 | 88.1446
90 | 15 | 37.4627 | 179.8742 | 3146.3358 | 88.76 | 10336.4892 | 8.5608 | 2498.8075 | 88.7565 | 1584.6496 | 190.9904 | 7776.8278 | 88.7466
90 | 16 | 32.1766 | 180.5992 | 2753.0531 | 89.1418 | 10679.5422 | 6.9824 | 2149.4366 | 89.1401 | 2176.7059 | 188.1544 | 6774.1528 | 89.1348
90 | 17 | 27.958 | 181.0025 | 2430.1445 | 89.3946 | 10994.7245 | 5.7301 | 1869.9146 | 89.3936 | 2691.4435 | 186.3709 | 5958.0451 | 89.3907
90 | 18 | 24.5459 | 181.2004 | 2161.7876 | 89.5653 | 11281.6533 | 4.7316 | 1642.7779 | 89.5648 | 3141.9684 | 185.1086 | 5284.4964 | 89.5631
90 | 19 | 21.7483 | 181.2694 | 1936.3638 | 89.6829 | 11541.4222 | 3.9302 | 1455.6854 | 89.6826 | 3538.4523 | 184.1632 | 4721.8812 | 89.6816
90 | 20 | 19.4246 | 181.26 | 1745.2606 | 89.7653 | 11775.932 | 3.2825 | 1299.7767 | 89.7651 | 3889.0011 | 183.4318 | 4247.1311 | 89.7645
90 | 21 | 17.4714 | 181.2045 | 1582.0102 | 89.824 | 11987.4477 | 2.7551 | 1168.5793 | 89.8239 | 4200.2338 | 182.8535 | 3843.14 | 89.8235
90 | 22 | 15.8118 | 181.1238 | 1441.6775 | 89.8664 | 12178.3041 | 2.3228 | 1057.2774 | 89.8663 | 4477.6365 | 182.3892 | 3496.9906 | 89.8661
112.5 | 4 | 452.3671 | 151.1634 | 1279.7694 | 293.4051 | 582.4729 | 269.6078 | 819.8627 | 345.5426 | 11868.5644 | 172.8211 | 32837.3489 | 302.8775
112.5 | 5 | 680.5413 | 343.2884 | 658.8944 | 105.0213 | 121.6443 | 194.1244 | 3290.5035 | 109.1267 | 53873.7048 | 331.8699 | 125260.2912 | 175.0951
112.5 | 5.5 | 981.7855 | 324.1552 | 2388.9815 | 77.2188 | 893.9618 | 63.7942 | 4941.9979 | 96.6236 | 78700.7938 | 322.6888 | 157847.3932 | 164.9169
112.5 | 6 | 1158.2869 | 311.2305 | 3970.9654 | 70.4215 | 1969.691 | 51.4653 | 6113.2077 | 87.3899 | 95894.083 | 314.7873 | 167786.9287 | 159.6977
112.5 | 6.5 | 1272.22 | 302.6376 | 5266.3981 | 67.3994 | 3063.1574 | 44.4437 | 6990.1645 | 81.8228 | 106227.2555 | 310.0083 | 165800.6016 | 156.8953
112.5 | 7 | 1310.8441 | 298.1201 | 6235.8799 | 67.1417 | 4073.6068 | 39.5174 | 7508.8558 | 79.647 | 108008.8897 | 306.9379 | 156753.5703 | 157.1219
112.5 | 7.5 | 1265.7817 | 295.1711 | 6846.475 | 68.6219 | 4969.8033 | 35.7736 | 7664.1867 | 79.4766 | 103733.8946 | 303.4705 | 140232.0315 | 159.3679
112.5 | 8 | 1178.7409 | 291.9238 | 7121.4509 | 71.0959 | 5737.4755 | 32.8353 | 7538.5033 | 80.4661 | 97739.377 | 299.0348 | 119562.1407 | 161.8021
112.5 | 8.5 | 1088.9684 | 288.118 | 7112.3944 | 74.0146 | 6372.3988 | 30.3839 | 7209.7478 | 82.13 | 92339.154 | 294.1967 | 99208.2564 | 163.3822
112.5 | 9 | 1012.2651 | 284.1824 | 6891.1697 | 76.9489 | 6886.7269 | 28.1488 | 6746.4291 | 84.0652 | 87968.7968 | 289.5729 | 81635.2397 | 163.9438
112.5 | 9.5 | 949.8513 | 280.5569 | 6535.7379 | 79.6208 | 7306.8793 | 25.9717 | 6213.7324 | 85.9559 | 84404.9568 | 285.492 | 67347.9953 | 163.7165
112.5 | 10 | 898.0362 | 277.4797 | 6113.2507 | 81.9008 | 7662.451 | 23.8109 | 5665.6552 | 87.6172 | 81338.133 | 282.0573 | 55964.5854 | 162.9746
112.5 | 11 | 811.7531 | 273.0787 | 5240.4162 | 85.2522 | 8266.8796 | 19.6627 | 4651.8978 | 90.0456 | 75812.5885 | 276.9859 | 39653.4299 | 160.6774
112.5 | 12 | 735.8627 | 270.5108 | 4462.0146 | 87.3222 | 8801.2569 | 16.0019 | 3823.7358 | 91.4428 | 70405.0289 | 273.7201 | 29023.1763 | 157.8853
112.5 | 13 | 665.6119 | 269.0804 | 3816.6665 | 88.5611 | 9293.8783 | 12.9579 | 3176.4927 | 92.1561 | 64953.8482 | 271.5651 | 21856.1579 | 154.881
112.5 | 14 | 600.7987 | 268.2963 | 3291.9342 | 89.2973 | 9748.8467 | 10.5015 | 2673.6751 | 92.4649 | 59596.6322 | 270.0301 | 16877.8421 | 151.7726
112.5 | 15 | 541.9422 | 267.8667 | 2865.0799 | 89.7346 | 10165.6682 | 8.5438 | 2279.6765 | 92.5467 | 54499.8813 | 268.8158 | 13329.8332 | 148.6191
112.5 | 16 | 489.2386 | 267.6286 | 2515.1712 | 89.9938 | 10544.3684 | 6.9885 | 1966.7594 | 92.5058 | 49774.4336 | 267.7513 | 10743.1845 | 145.4656
112.5 | 17 | 442.4858 | 267.4938 | 2225.4971 | 90.1461 | 10886.2283 | 5.7508 | 1714.6454 | 92.4022 | 45470.6958 | 266.7422 | 8818.4655 | 142.3513
112.5 | 18 | 401.2327 | 267.4149 | 1983.2858 | 90.2333 | 11193.5052 | 4.7613 | 1508.7324 | 92.2697 | 41596.1932 | 265.7372 | 7359.3559 | 139.3109
112.5 | 19 | 364.9234 | 267.3666 | 1778.8866 | 90.2808 | 11469.0371 | 3.9653 | 1338.4769 | 92.1271 | 38133.5565 | 264.7094 | 6234.2232 | 136.3742
112.5 | 20 | 332.9911 | 267.3358 | 1604.9963 | 90.3038 | 11715.9149 | 3.3205 | 1196.1903 | 91.9851 | 35053.3456 | 263.645 | 5353.0541 | 133.5661
112.5 | 21 | 304.9054 | 267.3153 | 1456.0446 | 90.3118 | 11937.2372 | 2.7944 | 1076.191 | 91.8492 | 32321.7724 | 262.5387 | 4653.173 | 130.9059
112.5 | 22 | 280.1902 | 267.3019 | 1327.73 | 90.3106 | 12135.9383 | 2.3625 | 974.2135 | 91.7222 | 29904.7508 | 261.3899 | 4090.1753 | 128.4074
135 | 4 | 505.8425 | 331.53 | 489.364 | 141.5188 | 293.6544 | 98.7148 | 768.6216 | 238.54 | 11684.2857 | 324.0847 | 26898.6323 | 156.9502
135 | 5 | 883.3801 | 146.6696 | 793.1084 | 281.7389 | 525.3847 | 246.0518 | 1319.6143 | 336.1818 | 29379.0535 | 135.7946 | 39073.0182 | 347.2229
135 | 5.5 | 673.1431 | 114.1125 | 1305.8531 | 264.4466 | 1092.5896 | 230.4489 | 948.9047 | 2.0774 | 7072.2258 | 78.1974 | 2522.1695 | 200.0789
135 | 6 | 394.742 | 44.755 | 876.6588 | 273.8884 | 902.1503 | 218.8446 | 1371.6474 | 65.6069 | 37553.4027 | 323.0303 | 61713.4026 | 158.8283
135 | 6.5 | 655.3108 | 343.1485 | 557.8151 | 16.443 | 265.4624 | 163.7325 | 2474.8212 | 83.575 | 73959.985 | 312.8492 | 108174.7756 | 160.4484
135 | 7 | 995.0466 | 321.3351 | 1667.4462 | 56.1876 | 891.6675 | 58.0676 | 3376.1886 | 88.4686 | 100422.9578 | 306.9074 | 131685.9954 | 163.1759
135 | 7.5 | 1232.0138 | 310.4953 | 2679.1352 | 66.0006 | 1895.9596 | 44.4348 | 3928.8364 | 90.4434 | 116203.1312 | 301.786 | 135922.6267 | 166.4263
135 | 8 | 1357.2197 | 303.0879 | 3385.5493 | 71.5411 | 2891.2139 | 37.5432 | 4193.1971 | 91.4366 | 124620.1684 | 296.6445 | 127217.406 | 169.4037
135 | 8.5 | 1408.7515 | 296.9671 | 3803.2678 | 75.6167 | 3822.6271 | 32.8769 | 4254.3742 | 92.2345 | 129048.9803 | 291.6836 | 112515.4116 | 171.4763
135 | 9 | 1420.7597 | 291.6628 | 3988.0342 | 78.9137 | 4659.2683 | 29.3526 | 4171.1999 | 93.0999 | 131281.5058 | 287.2353 | 96730.9443 | 172.5571
135 | 9.5 | 1412.3762 | 287.1351 | 4003.0177 | 81.618 | 5392.1204 | 26.4537 | 3989.9174 | 93.9908 | 132071.4735 | 283.4555 | 82209.7433 | 172.8572
135 | 10 | 1392.2968 | 283.3828 | 3906.2781 | 83.8008 | 6029.3168 | 23.9158 | 3751.2256 | 94.796 | 131743.9054 | 280.3536 | 69682.1248 | 172.6302
135 | 11 | 1329.7525 | 277.9609 | 3548.0804 | 86.8649 | 7079.8554 | 19.5209 | 3220.9576 | 95.9112 | 128409.0611 | 275.896 | 50403.6062 | 171.3102
135 | 12 | 1247.0456 | 274.6429 | 3132.5979 | 88.6695 | 7924.0113 | 15.8595 | 2726.1625 | 96.3715 | 122401.8568 | 273.1363 | 37091.1201 | 169.4586
135 | 13 | 1153.6041 | 272.6583 | 2743.925 | 89.6957 | 8631.1193 | 12.8635 | 2309.2163 | 96.3825 | 114772.2986 | 271.4166 | 27825.8375 | 167.3866
135 | 14 | 1057.5312 | 271.4634 | 2405.0949 | 90.2646 | 9237.7887 | 10.4516 | 1969.6122 | 96.1414 | 106428.4151 | 270.2857 | 21271.6917 | 165.1986
135 | 15 | 964.4879 | 270.7251 | 2116.8819 | 90.5694 | 9764.6512 | 8.5261 | 1694.9667 | 95.7792 | 98024.5165 | 269.4691 | 16553.0978 | 162.9317
135 | 16 | 877.6839 | 270.251 | 1873.3359 | 90.722 | 10225.0318 | 6.9921 | 1471.9979 | 95.372 | 89963.2839 | 268.81 | 13097.2795 | 160.6026
135 | 17 | 798.5288 | 269.9321 | 1667.3345 | 90.7873 | 10628.7152 | 5.7678 | 1289.503 | 94.9615 | 82456.5027 | 268.2216 | 10525.0659 | 158.2234
135 | 18 | 727.3227 | 269.7071 | 1492.3699 | 90.8026 | 10983.5523 | 4.7865 | 1138.7159 | 94.5689 | 75591.6166 | 267.6565 | 8581.5877 | 155.8072
135 | 19 | 663.7681 | 269.5409 | 1342.9899 | 90.7898 | 11296.1689 | 3.9954 | 1012.9533 | 94.204 | 69383.2973 | 267.0894 | 7092.7874 | 153.3689
135 | 20 | 607.2917 | 269.4133 | 1214.7803 | 90.7619 | 11572.2894 | 3.3532 | 907.1522 | 93.8705 | 63807.5809 | 266.5068 | 5937.9021 | 150.9257
135 | 21 | 557.2265 | 269.3122 | 1104.2104 | 90.7264 | 11816.8884 | 2.8282 | 817.4649 | 93.5687 | 58822.2996 | 265.9023 | 5031.8123 | 148.4966
135 | 22 | 512.9023 | 269.2305 | 1008.4553 | 90.688 | 12034.2653 | 2.3965 | 740.9406 | 93.2975 | 54378.2969 | 265.2735 | 4313.5612 | 146.1018
157.5 | 4 | 409.6035 | 96.2563 | 223.2392 | 272.4373 | 272.4487 | 234.9023 | 174.9746 | 84.864 | 7108.2389 | 63.4858 | 11558.9984 | 312.3062
157.5 | 5 | 542.3491 | 222.5422 | 288.44 | 88.2381 | 531.7632 | 33.8609 | 737.4167 | 300.9611 | 14779.3698 | 170.1891 | 12527.1101 | 7.337
157.5 | 5.5 | 881.1864 | 150.6821 | 379.5736 | 262.7177 | 347.0417 | 277.2675 | 936.2046 | 337.2044 | 32284.0469 | 126.3793 | 27662.3811 | 358.6727
157.5 | 6 | 941.5187 | 116.9797 | 803.6528 | 268.9281 | 941.8012 | 227.6808 | 752.4542 | 5.2709 | 23503.7157 | 94.5913 | 10265.975 | 37.5401
157.5 | 6.5 | 712.1359 | 83.8278 | 674.6722 | 281.4655 | 1118.2228 | 209.9089 | 701.0589 | 54.9818 | 20127.3783 | 354.3493 | 26288.4036 | 153.7014
157.5 | 7 | 528.3534 | 32.5549 | 324.2002 | 332.661 | 827.5607 | 188.2475 | 1044.2301 | 84.7049 | 51978.4155 | 315.1541 | 49804.9919 | 164.9259
157.5 | 7.5 | 676.8511 | 342.8012 | 570.7556 | 50.7087 | 475.5216 | 124.6497 | 1396.254 | 94.4646 | 83428.416 | 303.4847 | 62509.2195 | 169.6587
157.5 | 8 | 944.9725 | 319.1725 | 1013.2987 | 68.7226 | 1011.0146 | 57.7531 | 1635.5738 | 97.673 | 107604.1327 | 296.4337 | 65636.2219 | 172.8738
157.5 | 8.5 | 1164.3788 | 306.547 | 1355.1567 | 75.7972 | 1928.2114 | 40.0001 | 1770.4207 | 98.7254 | 124935.6889 | 290.9398 | 62635.0938 | 174.9453
157.5 | 9 | 1317.3858 | 298.1496 | 1577.9267 | 79.9805 | 2883.8731 | 32.2972 | 1822.8639 | 99.1694 | 137019.591 | 286.4203 | 56776.1634 | 176.0127
157.5 | 9.5 | 1417.2989 | 291.9384 | 1698.6704 | 82.9135 | 3789.9935 | 27.6947 | 1812.3156 | 99.4752 | 145140.3228 | 282.7186 | 50120.0547 | 176.3279
157.5 | 10 | 1477.8291 | 287.1672 | 1742.3112 | 85.0969 | 4613.3204 | 24.4006 | 1757.3653 | 99.7157 | 150186.6206 | 279.7325 | 43678.6041 | 176.1437
157.5 | 11 | 1516.8705 | 280.6037 | 1688.9928 | 87.9853 | 6000.4026 | 19.5186 | 1577.9496 | 99.9179 | 153430.9157 | 275.4934 | 32756.488 | 174.9705
157.5 | 12 | 1484.0571 | 276.6743 | 1550.836 | 89.6008 | 7102.6654 | 15.7872 | 1374.9756 | 99.7198 | 150341.9606 | 272.9049 | 24607.5495 | 173.3278
157.5 | 13 | 1409.9249 | 274.3147 | 1392.9206 | 90.4741 | 7998.8809 | 12.8072 | 1187.399 | 99.241 | 143434.4682 | 271.3248 | 18678.8425 | 171.5145
157.5 | 14 | 1315.4557 | 272.869 | 1241.5399 | 90.9241 | 8744.1532 | 10.4214 | 1026.1786 | 98.6203 | 134536.9889 | 270.3185 | 14367.9359 | 169.6253
157.5 | 15 | 1214.287 | 271.9525 | 1105.4748 | 91.1358 | 9373.9692 | 8.5164 | 891.2293 | 97.954 | 124887.9812 | 269.6212 | 11208.1416 | 167.6866
157.5 | 16 | 1114.465 | 271.3459 | 986.3579 | 91.2145 | 9912.0314 | 6.9962 | 779.0841 | 97.2974 | 115251.1979 | 269.0815 | 8865.8764 | 165.7045
157.5 | 17 | 1020.2394 | 270.9251 | 883.1478 | 91.2198 | 10375.1998 | 5.7807 | 685.7712 | 96.6789 | 106053.2575 | 268.6152 | 7108.1194 | 163.6808
157.5 | 18 | 933.5204 | 270.6197 | 793.9779 | 91.1858 | 10776.1862 | 4.8047 | 607.7424 | 96.1105 | 97504.0596 | 268.1766 | 5772.6417 | 161.6183
157.5 | 19 | 854.8862 | 270.3886 | 716.8917 | 91.1319 | 11125.0127 | 4.0166 | 542.0805 | 95.5956 | 89684.4538 | 267.7413 | 4745.9452 | 159.5225
157.5 | 20 | 784.2115 | 270.2077 | 650.1109 | 91.0694 | 11429.8208 | 3.3759 | 486.4659 | 95.1331 | 82603.3815 | 267.2963 | 3947.9105 | 157.4018
157.5 | 21 | 721.0316 | 270.0622 | 592.1082 | 91.0046 | 11697.3365 | 2.8516 | 439.0753 | 94.7199 | 76232.3753 | 266.8352 | 3321.3335 | 155.2678
157.5 | 22 | 664.741 | 269.9429 | 541.6012 | 90.9411 | 11933.1513 | 2.4199 | 398.4751 | 94.3517 | 70525.0899 | 266.3555 | 2824.8374 | 153.1344
180 | 4 | 414.4557 | 141.157 | 2.8442e-13 | 172.6338 | 207.6984 | 267.7036 | 6.9811e-13 | 261.2516 | 10602.3223 | 100.2642 | 9.1205e-12 | 354.0963
180 | 5 | 609.0161 | 265.7572 | 5.1316e-13 | 87.8759 | 627.1613 | 40.8756 | 5.2842e-13 | 118.8679 | 11595.0853 | 238.7242 | 1.8766e-12 | 330.8097
180 | 5.5 | 716.5636 | 169.0788 | 1.3182e-12 | 185.1832 | 370.4557 | 349.9354 | 1.9002e-12 | 16.9771 | 28090.5203 | 130.2045 | 3.2872e-11 | 358.245
180 | 6 | 1014.2381 | 126.3845 | 4.5961e-13 | 97.8087 | 659.8724 | 234.8812 | 4.2919e-13 | 91.6548 | 33866.537 | 105.3233 | 3.0326e-11 | 269.3372
180 | 6.5 | 926.9361 | 99.1312 | 4.7571e-13 | 16.8008 | 1138.7135 | 211.835 | 1.5088e-12 | 65.4081 | 18224.977 | 56.7358 | 3.9832e-11 | 47.4784
180 | 7 | 649.2839 | 65.7763 | 1.3218e-12 | 183.7752 | 1111.0802 | 195.982 | 2.5904e-13 | 7.8873 | 32943.4343 | 326.1202 | 2.0298e-11 | 350.022
180 | 7.5 | 541.3146 | 11.2951 | 6.5709e-13 | 185.7288 | 715.314 | 169.2462 | 9.6709e-13 | 80.6732 | 66853.6317 | 305.4348 | 6.0594e-11 | 145.1706
180 | 8 | 749.9815 | 330.9518 | 8.9123e-13 | 70.7228 | 574.6918 | 89.8859 | 2.3606e-12 | 11.0317 | 96062.3572 | 296.7406 | 8.4996e-11 | 274.0289
180 | 8.5 | 1007.7923 | 312.1052 | 9.128e-13 | 132.593 | 1317.2149 | 46.9699 | 1.8935e-12 | 4.893 | 118278.9951 | 290.842 | 6.5738e-11 | 305.761
180 | 9 | 1212.5683 | 301.3344 | 1.7863e-12 | 29.1096 | 2264.8756 | 34.5211 | 5.4846e-13 | 10.4993 | 134448.3678 | 286.2315 | 8.6988e-11 | 237.7312
180 | 9.5 | 1358.6787 | 294.0314 | 1.143e-12 | 26.2546 | 3207.4402 | 28.5333 | 3.0138e-12 | 31.2415 | 145808.0108 | 282.5293 | 7.0095e-11 | 264.3842
180 | 10 | 1456.6186 | 288.6794 | 3.2501e-12 | 178.0181 | 4083.74 | 24.7272 | 8.5608e-13 | 31.906 | 153357.5624 | 279.5674 | 3.1055e-11 | 270.5066
180 | 11 | 1547.1044 | 281.5503 | 3.0281e-12 | 0.029517 | 5582.0094 | 19.5483 | 3.3025e-13 | 13.6615 | 159914.1762 | 275.3831 | 1.9355e-11 | 259.5982
180 | 12 | 1543.1198 | 277.3595 | 1.8034e-12 | 35.7045 | 6777.5593 | 15.7696 | 1.6072e-12 | 149.4847 | 158562.1235 | 272.8392 | 9.1854e-11 | 263.7495
180 | 13 | 1483.4552 | 274.8541 | 1.9365e-12 | 171.1776 | 7745.3112 | 12.7903 | 1.0805e-12 | 341.9229 | 152398.8616 | 271.2954 | 9.0409e-11 | 85.3705
180 | 14 | 1394.6982 | 273.3165 | 1.8365e-12 | 359.1268 | 8544.4533 | 10.4123 | 3.6125e-13 | 356.4984 | 143641.2972 | 270.3214 | 1.0339e-11 | 15.7762
180 | 15 | 1294.1237 | 272.3368 | 3.2513e-12 | 5.195 | 9214.9849 | 8.5139 | 4.672e-12 | 159.7724 | 133782.5623 | 269.6548 | 5.7912e-11 | 82.6758
180 | 16 | 1192.054 | 271.6843 | 2.4187e-12 | 8.0636 | 9784.1302 | 6.9984 | 4.4065e-12 | 180.8972 | 123748.1215 | 269.1455 | 4.1099e-11 | 106.4777
180 | 17 | 1094.1186 | 271.2286 | 1.3873e-12 | 156.9173 | 10271.2958 | 5.7858 | 1.1254e-12 | 43.8976 | 114063.7373 | 268.7102 | 8.8437e-11 | 283.7842
180 | 18 | 1003.0433 | 270.8958 | 4.1651e-12 | 10.0912 | 10691.0093 | 4.8115 | 4.1369e-12 | 358.9833 | 104998.1085 | 268.3037 | 6.2787e-11 | 271.8748
180 | 19 | 919.8762 | 270.6427 | 6.2757e-12 | 356.1298 | 11054.5929 | 4.0243 | 1.1731e-12 | 2.0884 | 96665.7857 | 267.9016 | 8.5108e-12 | 47.6609
180 | 20 | 844.7551 | 270.4437 | 1.3387e-12 | 8.1803 | 11371.1301 | 3.3841 | 1.8942e-12 | 173.6369 | 89094.2032 | 267.4912 | 3.4952e-11 | 82.9308
180 | 21 | 777.3565 | 270.2832 | 3.2559e-12 | 176.1336 | 11648.0384 | 2.86 | 2.9115e-12 | 172.4874 | 82264.3356 | 267.0662 | 9.7025e-12 | 135.9463
180 | 22 | 717.1442 | 270.1512 | 2.5569e-12 | 169.7082 | 11891.4245 | 2.4282 | 1.2144e-12 | 19.4591 | 76133.9456 | 266.6238 | 2.9412e-11 | 151.2744

## Load RAOs (diffraction)
Load RAOs (diffraction)
OrcaWave 11.5b: L01_default_vessel.owr (modified 11:20 PM on 2/12/2025 by OrcaWave 11.5b)
DOF
Body1
|  | Surge |  | Sway |  | Heave |  | Roll |  | Pitch |  | Yaw
Wave heading | Period | 1 |  | 2 |  | 3 |  | 4 |  | 5 |  | 6
|  | Ampl. | Phase | Ampl. | Phase | Ampl. | Phase | Ampl. | Phase | Ampl. | Phase | Ampl. | Phase
deg | s | kN/m | deg | kN/m | deg | kN/m | deg | kN.m/m | deg | kN.m/m | deg | kN.m/m | deg
0 | 4 | 168.5345 | 307.9356 | 1.4486e-13 | 113.7974 | 230.8025 | 300.8352 | 1.6735e-13 | 44.7404 | 13901.9956 | 314.3 | 8.5701e-12 | 163.1616
0 | 5 | 399.3016 | 75.0525 | 1.2805e-13 | 318.486 | 702.6414 | 40.6393 | 8.6319e-14 | 145.2568 | 20441.9644 | 58.7217 | 4.4454e-13 | 110.487
0 | 5.5 | 329.4806 | 315.4751 | 3.8583e-13 | 223.6075 | 637.1971 | 334.2347 | 2.9839e-13 | 174.3242 | 35265.7667 | 327.0128 | 3.8265e-12 | 188.3768
0 | 6 | 761.3787 | 276.1825 | 6.223e-13 | 114.0962 | 899.2128 | 252.7508 | 5.2135e-13 | 103.806 | 40106.8326 | 288.1776 | 6.2915e-12 | 298.5301
0 | 6.5 | 810.9577 | 261.8081 | 6.2266e-13 | 251.2178 | 1304.8672 | 220.1077 | 6.1298e-13 | 217.8601 | 28639.8382 | 236.0992 | 1.2604e-11 | 76.6624
0 | 7 | 532.5836 | 243.6829 | 4.2835e-13 | 140.7726 | 1255.3405 | 198.0166 | 4.613e-13 | 345.4837 | 40509.1164 | 164.1307 | 2.5913e-11 | 272.2048
0 | 7.5 | 291.6254 | 182.5688 | 2.1912e-13 | 183.567 | 890.78 | 168.0663 | 4.8512e-14 | 151.2188 | 72263.5143 | 136.7376 | 5.0359e-12 | 284.2383
0 | 8 | 521.3891 | 124.6716 | 3.0099e-13 | 97.9196 | 724.0084 | 103.2452 | 5.0428e-13 | 198.1307 | 100223.7391 | 124.5874 | 5.4662e-11 | 43.025
0 | 8.5 | 832.6452 | 108.5222 | 1.7626e-12 | 102.2841 | 1362.8318 | 56.0984 | 2.8897e-13 | 323.2368 | 120935.3536 | 116.5736 | 2.0198e-11 | 18.9686
0 | 9 | 1084.0355 | 101.307 | 8.0835e-13 | 355.5356 | 2292.4783 | 39.7138 | 5.5656e-13 | 314.0862 | 135726.4518 | 110.4368 | 1.2222e-11 | 120.8329
0 | 9.5 | 1269.349 | 97.0585 | 2.5807e-12 | 191.1218 | 3237.2175 | 31.9108 | 5.326e-13 | 141.0342 | 146109.4027 | 105.6039 | 5.1016e-11 | 257.6015
0 | 10 | 1397.4474 | 94.274 | 3.58e-13 | 322.2695 | 4116.9004 | 27.1067 | 1.6907e-12 | 174.72 | 153082.2846 | 101.8325 | 2.8965e-11 | 75.4237
0 | 11 | 1523.546 | 91.063 | 1.8189e-12 | 1.6792 | 5613.0533 | 20.8605 | 2.4337e-12 | 291.198 | 159208.4537 | 96.7494 | 6.028e-11 | 256.3339
0 | 12 | 1534.2567 | 89.5636 | 8.1792e-13 | 247.2588 | 6799.1799 | 16.5096 | 4.2643e-13 | 172.8402 | 157786.2505 | 93.9213 | 5.5559e-11 | 112.088
0 | 13 | 1479.9961 | 88.9368 | 2.2289e-12 | 174.2331 | 7757.1695 | 13.1783 | 2.1574e-12 | 340.0054 | 151624.6358 | 92.4382 | 6.622e-11 | 275.4233
0 | 14 | 1393.1215 | 88.7548 | 1.7603e-12 | 33.5481 | 8548.9031 | 10.574 | 1.1711e-12 | 174.173 | 142883.1694 | 91.7298 | 5.1583e-11 | 60.2704
0 | 15 | 1293.2178 | 88.7894 | 5.5094e-12 | 169.1968 | 9214.5686 | 8.5291 | 2.2856e-12 | 353.7933 | 133051.2963 | 91.4653 | 3.3106e-11 | 54.5114
0 | 16 | 1191.4346 | 88.9208 | 6.8666e-13 | 130.2696 | 9780.8026 | 6.9192 | 1.5197e-12 | 335.4819 | 123054.9133 | 91.4589 | 5.1183e-11 | 16.0773
0 | 17 | 1093.6719 | 89.0878 | 1.6063e-12 | 330.4546 | 10266.3738 | 5.647 | 4.1399e-12 | 350.6165 | 113417.4663 | 91.6081 | 4.2814e-11 | 254.3
0 | 18 | 1002.7338 | 89.2604 | 4.3571e-12 | 12.6152 | 10685.3218 | 4.6362 | 1.6039e-12 | 343.4878 | 104404.0427 | 91.8559 | 3.3498e-11 | 317.5344
0 | 19 | 919.6865 | 89.4248 | 1.7024e-13 | 340.796 | 11048.64 | 3.8278 | 2.5102e-12 | 9.1404 | 96125.8061 | 92.1703 | 1.9409e-11 | 42.3043
0 | 20 | 844.6701 | 89.5751 | 3.9086e-12 | 178.7841 | 11365.2025 | 3.1767 | 2.8647e-12 | 176.4369 | 88607.6275 | 92.5331 | 1.4203e-11 | 115.1284
0 | 21 | 777.3606 | 89.7096 | 6.7875e-13 | 44.7073 | 11642.2981 | 2.6484 | 3.1931e-12 | 351.6394 | 81828.7723 | 92.9332 | 2.7954e-11 | 325.4031
0 | 22 | 717.2217 | 89.8283 | 1.0419e-12 | 205.4268 | 11885.9558 | 2.2168 | 2.6957e-12 | 350.5095 | 75745.9718 | 93.3632 | 1.9715e-11 | 327.9331
22.5 | 4 | 192.1498 | 281.5418 | 15.5998 | 203.4494 | 381.9649 | 253.0641 | 690.084 | 73.0346 | 12448.4486 | 269.5163 | 11757.8097 | 95.8161
22.5 | 5 | 221.8304 | 40.3504 | 321.87 | 65.204 | 694.929 | 25.7347 | 515.5545 | 207.3222 | 24622.9232 | 12.9144 | 8207.1951 | 121.9978
22.5 | 5.5 | 592.3151 | 298.0411 | 317.5114 | 203.5572 | 667.4626 | 293.8575 | 724.7341 | 162.4186 | 39586.4875 | 316.2235 | 28352.6763 | 154.2751
22.5 | 6 | 798.7651 | 276.6252 | 766.1822 | 237.6408 | 1151.5487 | 240.0705 | 469.6803 | 167.4036 | 31638.7514 | 270.4732 | 19517.3636 | 204.5943
22.5 | 6.5 | 616.3381 | 259.1966 | 734.0082 | 260.9129 | 1278.0942 | 214.5637 | 267.7462 | 17.1975 | 31063.2763 | 193.502 | 28481.356 | 292.9659
22.5 | 7 | 301.0406 | 214.7862 | 461.4701 | 309.3833 | 986.2772 | 186.7785 | 974.0848 | 21.6704 | 58974.6865 | 149.6584 | 50425.1235 | 320.1282
22.5 | 7.5 | 427.9368 | 136.5883 | 607.9519 | 18.1846 | 684.723 | 131.4541 | 1500.5831 | 30.1088 | 89075.3857 | 132.955 | 63825.1071 | 332.844
22.5 | 8 | 755.3648 | 114.8341 | 1005.5515 | 44.7163 | 1104.5478 | 70.2199 | 1839.8584 | 37.9352 | 111726.1739 | 123.1974 | 67641.4634 | 341.5448
22.5 | 8.5 | 1021.9493 | 106.0787 | 1341.7051 | 56.5542 | 1977.7759 | 47.0674 | 2015.4277 | 45.0203 | 127379.9213 | 115.8697 | 64934.064 | 347.9403
22.5 | 9 | 1216.0919 | 100.8625 | 1568.665 | 63.8551 | 2927.0684 | 36.7575 | 2064.5765 | 51.2387 | 138100.2449 | 109.9795 | 59028.553 | 352.6574
22.5 | 9.5 | 1349.6794 | 97.3099 | 1694.798 | 69.0677 | 3833.9558 | 30.7712 | 2028.0634 | 56.5479 | 145333.5526 | 105.2648 | 52129.8291 | 356.1663
22.5 | 10 | 1435.1141 | 94.7843 | 1742.6501 | 73.0121 | 4656.7362 | 26.6378 | 1940.5967 | 60.997 | 149887.7046 | 101.5683 | 45372.4625 | 358.8391
22.5 | 11 | 1501.7996 | 91.6713 | 1693.768 | 78.4549 | 6035.2091 | 20.7872 | 1704.5279 | 67.7411 | 152780.9176 | 96.5856 | 33859.1525 | 2.6773
22.5 | 12 | 1479.2442 | 90.1209 | 1556.9214 | 81.8321 | 7124.9723 | 16.5116 | 1464.4902 | 72.3782 | 149624.4092 | 93.8247 | 25296.9306 | 5.4691
22.5 | 13 | 1408.3352 | 89.4239 | 1399.0624 | 83.9896 | 8010.3662 | 13.1927 | 1254.222 | 75.6419 | 142701.3302 | 92.3905 | 19111.6215 | 7.8008
22.5 | 14 | 1314.7241 | 89.1794 | 1247.3025 | 85.4137 | 8748.0113 | 10.5886 | 1078.7199 | 78.0157 | 133804.2391 | 91.7216 | 14645.8596 | 9.9368
22.5 | 15 | 1213.7498 | 89.1632 | 1110.7385 | 86.3864 | 9373.0231 | 8.5422 | 934.2497 | 79.8002 | 124171.6527 | 91.4919 | 11391.9861 | 11.9999
22.5 | 16 | 1113.9917 | 89.2541 | 991.1198 | 87.0733 | 9908.2981 | 6.9311 | 815.3599 | 81.182 | 114566.7097 | 91.5185 | 8991.3417 | 14.0482
22.5 | 17 | 1019.8337 | 89.3886 | 887.4458 | 87.5739 | 10369.9868 | 5.658 | 717.0114 | 82.2795 | 105412.1592 | 91.7002 | 7196.3728 | 16.1092
22.5 | 18 | 933.2023 | 89.5351 | 797.8609 | 87.9492 | 10770.2967 | 4.6467 | 635.0638 | 83.1696 | 96913.1651 | 91.9811 | 5836.4925 | 18.1937
22.5 | 19 | 854.6649 | 89.678 | 720.4085 | 88.2379 | 11118.9218 | 3.8379 | 566.256 | 83.9041 | 89146.5075 | 92.3296 | 4793.3423 | 20.3032
22.5 | 20 | 784.0848 | 89.8105 | 653.3065 | 88.4649 | 11423.7999 | 3.1863 | 508.0573 | 84.5187 | 82118.1775 | 92.7276 | 3983.92 | 22.4327
22.5 | 21 | 720.9903 | 89.9301 | 595.0226 | 88.6467 | 11691.5336 | 2.6576 | 458.5083 | 85.0387 | 75797.786 | 93.1642 | 3349.2719 | 24.5728
22.5 | 22 | 664.7727 | 90.0362 | 544.2692 | 88.7948 | 11927.641 | 2.2257 | 416.0827 | 85.4826 | 70137.8401 | 93.632 | 2846.9319 | 26.7105
45 | 4 | 410.284 | 133.771 | 299.4139 | 137.3491 | 532.4374 | 111.9939 | 1211.1701 | 254.8315 | 22480.718 | 139.2121 | 18672.6375 | 304.2934
45 | 5 | 737.0903 | 299.9129 | 539.7156 | 245.081 | 789.4878 | 279.8183 | 1076.9012 | 156.4255 | 37609.8698 | 316.4576 | 36537.6919 | 151.0954
45 | 5.5 | 726.6179 | 286.8231 | 1202.8033 | 239.5449 | 1259.9866 | 239.1328 | 603.7246 | 124.9379 | 22068.6286 | 244.3969 | 13130.9536 | 217.504
45 | 6 | 280.2723 | 263.9826 | 979.1464 | 258.3323 | 1063.799 | 215.3604 | 1073.2054 | 26.6682 | 46774.7528 | 167.4471 | 59075.3755 | 306.803
45 | 6.5 | 339.493 | 128.7624 | 711.9435 | 338.7882 | 534.9063 | 156.2239 | 2540.6944 | 22.7453 | 81059.1399 | 145.2595 | 106968.8744 | 321.1161
45 | 7 | 800.3253 | 114.9111 | 1638.1487 | 30.4766 | 1041.1382 | 77.0483 | 3683.0796 | 29.429 | 106779.0538 | 134.4829 | 133488.969 | 330.4509
45 | 7.5 | 1105.6023 | 110.8256 | 2617.61 | 46.6379 | 1993.089 | 54.6919 | 4400.7459 | 36.7401 | 121002.9289 | 126.9825 | 140205.6316 | 338.6411
45 | 8 | 1274.9393 | 107.5203 | 3332.1085 | 55.6664 | 2973.9975 | 43.9049 | 4751.8776 | 43.8178 | 127458.3622 | 120.2394 | 132759.6942 | 345.7853
45 | 8.5 | 1360.3804 | 104.2757 | 3769.3816 | 62.1628 | 3902.2185 | 37.1969 | 4812.1804 | 50.3612 | 130318.4799 | 114.027 | 118235.1535 | 351.5771
45 | 9 | 1397.6397 | 101.2796 | 3972.2918 | 67.3112 | 4735.2073 | 32.473 | 4670.8036 | 56.1428 | 131603.7055 | 108.6333 | 101944.7224 | 356.0601
45 | 9.5 | 1405.6978 | 98.6965 | 4000.1763 | 71.4865 | 5460.8627 | 28.7953 | 4411.4009 | 61.0757 | 131925.9738 | 104.2097 | 86617.6528 | 359.4981
45 | 10 | 1394.6647 | 96.5727 | 3911.4452 | 74.8612 | 6088.2045 | 25.7098 | 4097.53 | 65.1889 | 131398.3696 | 100.7257 | 73242.3183 | 2.1805
45 | 11 | 1337.0027 | 93.5778 | 3560.0823 | 79.7235 | 7117.4685 | 20.5946 | 3453.7308 | 71.3511 | 127934.9858 | 96.0554 | 52577.3404 | 6.1563
45 | 12 | 1252.5557 | 91.8591 | 3145.8037 | 82.8068 | 7944.286 | 16.4904 | 2890.3241 | 75.5044 | 121852.6391 | 93.516 | 38387.3387 | 9.1715
45 | 13 | 1156.6482 | 90.9561 | 2756.4864 | 84.7813 | 8639.611 | 13.2102 | 2432.3461 | 78.3657 | 114153.7107 | 92.251 | 28609.3447 | 11.7811
45 | 14 | 1058.8289 | 90.5296 | 2416.5145 | 86.077 | 9239.0293 | 10.614 | 2066.9175 | 80.4046 | 105765.4854 | 91.7243 | 21758.8861 | 14.2342
45 | 15 | 964.7933 | 90.3645 | 2127.1145 | 86.9534 | 9761.7385 | 8.569 | 1774.9064 | 81.9092 | 97349.2832 | 91.6245 | 16866.2918 | 16.6418
45 | 16 | 877.5092 | 90.336 | 1882.4772 | 87.5653 | 10219.9118 | 6.9581 | 1539.5163 | 83.0557 | 89303.0224 | 91.7772 | 13305.561 | 19.0514
45 | 17 | 798.1711 | 90.3748 | 1675.5135 | 88.0056 | 10622.5527 | 5.685 | 1347.677 | 83.954 | 81830.0287 | 92.0858 | 10668.1646 | 21.4801
45 | 18 | 726.9379 | 90.4436 | 1499.7129 | 88.3315 | 10977.0212 | 4.6735 | 1189.5829 | 84.6743 | 75009.8948 | 92.4967 | 8682.9367 | 23.9292
45 | 19 | 663.4295 | 90.523 | 1349.6097 | 88.5792 | 11289.6469 | 3.8644 | 1057.9393 | 85.2632 | 68851.3835 | 92.9799 | 7166.6007 | 26.3908
45 | 20 | 607.0281 | 90.6029 | 1220.7745 | 88.7716 | 11565.9795 | 3.2123 | 947.3029 | 85.7523 | 63326.552 | 93.5179 | 5993.051 | 28.8515
45 | 21 | 557.0434 | 90.6783 | 1109.6623 | 88.9242 | 11810.8921 | 2.683 | 853.5769 | 86.1635 | 58390.7469 | 94.0999 | 5073.9902 | 31.2944
45 | 22 | 512.7944 | 90.7468 | 1013.436 | 89.0471 | 12028.6258 | 2.2503 | 773.6391 | 86.5128 | 53993.3557 | 94.7185 | 4346.5197 | 33.7007
67.5 | 4 | 571.9141 | 321.9393 | 956.4702 | 280.5709 | 925.6594 | 289.8065 | 1094.4771 | 138.3658 | 24850.7585 | 305.1237 | 27216.6142 | 112.9914
67.5 | 5 | 394.1634 | 148.3761 | 455.5694 | 80.5094 | 605.0391 | 166.7735 | 3332.9611 | 47.7962 | 65314.7376 | 170.3688 | 114246.2879 | 341.4763
67.5 | 5.5 | 782.3839 | 128.8315 | 2132.6816 | 59.2318 | 1164.7592 | 94.1494 | 5163.8794 | 40.512 | 86592.4329 | 151.183 | 153207.3243 | 336.4427
67.5 | 6 | 1042.4025 | 117.3479 | 3717.1655 | 55.7026 | 2164.9264 | 67.0908 | 6660.1461 | 39.53 | 100421.84 | 138.0741 | 168669.7219 | 335.8546
67.5 | 6.5 | 1245.7027 | 111.6482 | 5067.2971 | 55.0649 | 3220.1808 | 54.1557 | 7647.3495 | 41.419 | 109087.7281 | 130.3023 | 170481.2116 | 337.0941
67.5 | 7 | 1338.4782 | 110.1864 | 6091.802 | 56.7154 | 4187.6784 | 45.902 | 8214.7255 | 44.6608 | 109425.2923 | 125.7713 | 164420.8141 | 341.0589
67.5 | 7.5 | 1323.5533 | 109.6093 | 6749.9808 | 59.6635 | 5060.9725 | 40.0308 | 8423.6095 | 49.0459 | 103685.6576 | 121.3549 | 149877.029 | 347.0785
67.5 | 8 | 1254.1892 | 108.4266 | 7066.7781 | 63.314 | 5822.0671 | 35.8029 | 8295.8747 | 54.1183 | 96804.075 | 116.1119 | 129780.2432 | 353.4786
67.5 | 8.5 | 1171.2167 | 106.6356 | 7090.1291 | 67.2164 | 6451.6712 | 32.5749 | 7898.3615 | 59.2625 | 91218.2072 | 110.6891 | 108736.3578 | 359.1875
67.5 | 9 | 1091.2443 | 104.5947 | 6890.2969 | 70.9791 | 6956.3971 | 29.8372 | 7333.9647 | 64.0199 | 87072.8995 | 105.8314 | 89749.2264 | 3.9053
67.5 | 9.5 | 1018.7246 | 102.5688 | 6547.2564 | 74.3456 | 7363.9026 | 27.3021 | 6699.6288 | 68.1629 | 83825.2288 | 101.8616 | 73853.5275 | 7.7317
67.5 | 10 | 953.9832 | 100.7029 | 6131.1514 | 77.2074 | 7706.3278 | 24.8673 | 6064.2354 | 71.6372 | 80994.227 | 98.7878 | 60990.1917 | 10.8762
67.5 | 11 | 843.8893 | 97.6865 | 5261.8945 | 81.4627 | 8288.8036 | 20.3242 | 4926.4834 | 76.7997 | 75601.9714 | 94.8136 | 42502.8453 | 15.8649
67.5 | 12 | 752.3119 | 95.6469 | 4482.404 | 84.1917 | 8808.9773 | 16.4026 | 4024.1602 | 80.1852 | 70082.3758 | 92.8278 | 30618.7718 | 19.9338
67.5 | 13 | 673.3102 | 94.3769 | 3834.8829 | 85.9267 | 9293.4323 | 13.1864 | 3331.1917 | 82.4316 | 64484.3825 | 92.0293 | 22766.7557 | 23.6023
67.5 | 14 | 603.98 | 93.6227 | 3307.9544 | 87.0467 | 9744.0628 | 10.6172 | 2798.3371 | 83.967 | 59024.4363 | 91.929 | 17413.7963 | 27.0933
67.5 | 15 | 542.9112 | 93.187 | 2879.1526 | 87.7878 | 10158.7918 | 8.5861 | 2383.3144 | 85.0539 | 53879.0829 | 92.2444 | 13656.4572 | 30.4896
67.5 | 16 | 489.1893 | 92.94 | 2527.582 | 88.2922 | 10536.6619 | 6.9834 | 2054.8823 | 85.8502 | 49147.4101 | 92.8174 | 10949.4634 | 33.8104
67.5 | 17 | 442.0188 | 92.8029 | 2236.5035 | 88.6453 | 10878.377 | 5.7153 | 1790.8399 | 86.4523 | 44865.2761 | 93.56 | 8953.4192 | 37.0474
67.5 | 18 | 400.6407 | 92.7294 | 1993.105 | 88.8993 | 11185.866 | 4.7068 | 1575.4677 | 86.9202 | 41028.4853 | 94.423 | 7450.738 | 40.182
67.5 | 19 | 364.3427 | 92.6923 | 1787.6977 | 89.0867 | 11461.783 | 3.8993 | 1397.534 | 87.2925 | 37611.5277 | 95.3782 | 6298.1976 | 43.1931
67.5 | 20 | 332.4789 | 92.6759 | 1612.9467 | 89.2284 | 11709.1177 | 3.2479 | 1248.9038 | 87.5947 | 34579.7373 | 96.4083 | 5399.3009 | 46.0613
67.5 | 21 | 304.4801 | 92.6707 | 1463.2564 | 89.3376 | 11930.9144 | 2.7185 | 1123.5923 | 87.844 | 31896.1453 | 97.5016 | 4687.6468 | 48.7708
67.5 | 22 | 279.8521 | 92.6706 | 1334.3048 | 89.4235 | 12130.0786 | 2.2854 | 1017.1198 | 88.0523 | 29524.8161 | 98.6488 | 4116.6336 | 51.3099
90 | 4 | 143.2294 | 153.9574 | 6090.9804 | 113.0386 | 2173.0018 | 107.7659 | 8505.6518 | 115.2898 | 15288.4806 | 74.5354 | 12701.9065 | 72.8923
90 | 5 | 162.2681 | 146.6856 | 7873.8755 | 80.1551 | 3551.1459 | 72.4091 | 10136.7569 | 80.6465 | 14450.9885 | 52.0554 | 20868.6614 | 60.6067
90 | 5.5 | 162.8214 | 143.425 | 8476.8743 | 72.0661 | 4290.5199 | 60.9499 | 10532.2222 | 71.3584 | 13374.9152 | 42.5985 | 23317.9167 | 56.9839
90 | 6 | 168.9018 | 148.8801 | 8981.382 | 67.3357 | 4962.2822 | 52.9277 | 10728.2819 | 66.201 | 11909.8623 | 38.0876 | 24669.639 | 55.7999
90 | 6.5 | 148.9653 | 155.9112 | 9278.1582 | 65.4809 | 5555.007 | 45.9187 | 10717.074 | 63.6004 | 9978.9221 | 31.5795 | 25556.8006 | 55.4918
90 | 7 | 125.1603 | 156.2972 | 9378.7019 | 65.1296 | 6169.4082 | 40.1461 | 10591.6939 | 63.0365 | 8699.349 | 23.3681 | 26171.3414 | 56.9792
90 | 7.5 | 113.043 | 153.0109 | 9362.0017 | 66.085 | 6764.2289 | 35.9757 | 10321.0203 | 64.3802 | 7868.5195 | 16.9445 | 26193.0991 | 60.104
90 | 8 | 109.2912 | 151.2702 | 9190.996 | 68.2695 | 7275.4132 | 32.9991 | 9847.1479 | 67.0772 | 7147.603 | 12.9465 | 25491.3407 | 64.1919
90 | 8.5 | 107.241 | 152.3823 | 8837.8948 | 71.1788 | 7676.4694 | 30.6581 | 9188.3197 | 70.3971 | 6383.4132 | 10.8758 | 24153.1321 | 68.5228
90 | 9 | 103.6686 | 155.3448 | 8336.0984 | 74.2603 | 7978.7439 | 28.5322 | 8417.55 | 73.7606 | 5544.3548 | 9.9163 | 22414.6378 | 72.5693
90 | 9.5 | 98.1233 | 159.03 | 7749.1808 | 77.1399 | 8213.8465 | 26.4109 | 7615.3657 | 76.8227 | 4669.7348 | 9.3323 | 20521.7155 | 76.0702
90 | 10 | 91.2583 | 162.736 | 7137.1265 | 79.6376 | 8413.9665 | 24.2525 | 6842.1147 | 79.4361 | 3813.5267 | 8.6476 | 18651.9893 | 78.9585
90 | 11 | 76.5367 | 169.0675 | 5986.1871 | 83.3816 | 8788.3585 | 20.0184 | 5498.3697 | 83.2985 | 2285.4067 | 6.0072 | 15326.7735 | 83.0995
90 | 12 | 63.2731 | 173.6144 | 5025.783 | 85.7636 | 9173.1638 | 16.2443 | 4457.4103 | 85.7279 | 1049.2748 | 359.3134 | 12685.3196 | 85.6402
90 | 13 | 52.4636 | 176.6673 | 4258.6902 | 87.2452 | 9567.0371 | 13.1068 | 3669.7377 | 87.2292 | 178.8588 | 286.1665 | 10640.2245 | 87.1883
90 | 14 | 43.9437 | 178.6373 | 3649.5619 | 88.1716 | 9954.6742 | 10.5839 | 3070.4166 | 88.164 | 823.9474 | 198.2671 | 9050.0801 | 88.144
90 | 15 | 37.2672 | 179.8637 | 3161.9426 | 88.7603 | 10324.0473 | 8.5814 | 2607.2908 | 88.7566 | 1517.408 | 191.2529 | 7796.1351 | 88.7463
90 | 16 | 32.002 | 180.5942 | 2766.7228 | 89.142 | 10668.3372 | 6.9969 | 2242.9941 | 89.1401 | 2116.878 | 188.2612 | 6791.1569 | 89.1346
90 | 17 | 27.8014 | 181.0013 | 2442.2143 | 89.3947 | 10984.6423 | 5.7404 | 1951.4822 | 89.3937 | 2637.8961 | 186.4244 | 5973.1274 | 89.3906
90 | 18 | 24.4049 | 181.2016 | 2172.5232 | 89.5654 | 11272.5701 | 4.739 | 1714.5697 | 89.5648 | 3093.7464 | 185.1387 | 5297.9631 | 89.5631
90 | 19 | 21.6207 | 181.2721 | 1945.9767 | 89.6829 | 11533.2192 | 3.9357 | 1519.4017 | 89.6826 | 3494.7847 | 184.1815 | 4733.979 | 89.6816
90 | 20 | 19.3086 | 181.2635 | 1753.921 | 89.7653 | 11768.5024 | 3.2866 | 1356.7468 | 89.7651 | 3849.2635 | 183.4436 | 4258.0607 | 89.7645
90 | 21 | 17.3656 | 181.2084 | 1589.8568 | 89.824 | 11980.6974 | 2.7581 | 1219.8603 | 89.8239 | 4163.9154 | 182.8614 | 3853.0663 | 89.8235
90 | 22 | 15.7149 | 181.1278 | 1448.8246 | 89.8664 | 12172.1519 | 2.3251 | 1103.7229 | 89.8663 | 4444.3143 | 182.3947 | 3506.0508 | 89.8661
112.5 | 4 | 467.8898 | 151.8097 | 1308.3632 | 294.304 | 591.3901 | 269.0441 | 725.5629 | 343.9994 | 11997.5886 | 172.9499 | 35910.4242 | 300.356
112.5 | 5 | 688.1079 | 343.2845 | 681.7099 | 110.6374 | 95.3021 | 190.223 | 3461.2709 | 111.1043 | 55131.5723 | 331.5686 | 126260.9974 | 176.4363
112.5 | 5.5 | 991.4226 | 324.3268 | 2383.3368 | 78.6621 | 925.0366 | 63.0301 | 5142.3099 | 97.4422 | 79816.7032 | 322.8014 | 158626.308 | 165.615
112.5 | 6 | 1167.3152 | 311.4478 | 3968.2543 | 71.062 | 2001.197 | 51.5154 | 6348.1954 | 87.6861 | 96729.117 | 315.0548 | 168525.6082 | 160.1226
112.5 | 6.5 | 1280.0644 | 302.8744 | 5270.5339 | 67.7347 | 3088.6974 | 44.6714 | 7260.9999 | 81.8687 | 106788.1266 | 310.3376 | 166501.8741 | 157.1543
112.5 | 7 | 1317.0671 | 298.3641 | 6247.5678 | 67.3271 | 4090.8027 | 39.7904 | 7805.6973 | 79.5678 | 108321.581 | 307.2911 | 157480.1791 | 157.274
112.5 | 7.5 | 1270.1641 | 295.409 | 6864.9171 | 68.7255 | 4978.3764 | 36.0433 | 7973.856 | 79.3374 | 103841.861 | 303.8215 | 140962.8555 | 159.4632
112.5 | 8 | 1181.541 | 292.1408 | 7145.0365 | 71.1535 | 5738.4437 | 33.0817 | 7848.7778 | 80.3051 | 97702.4163 | 299.3604 | 120243.0685 | 161.8715
112.5 | 8.5 | 1090.6858 | 288.3038 | 7139.1966 | 74.046 | 6367.2956 | 30.6004 | 7510.4833 | 81.9669 | 92215.926 | 294.482 | 99806.6798 | 163.4424
112.5 | 9 | 1013.3576 | 284.3341 | 6919.4157 | 76.9654 | 6877.1112 | 28.3348 | 7030.4028 | 83.9083 | 87804.1791 | 289.8141 | 82144.5739 | 164.0031
112.5 | 9.5 | 950.6324 | 280.6778 | 6564.0766 | 79.6288 | 7294.1282 | 26.1288 | 6476.9186 | 85.8077 | 84228.171 | 285.6928 | 67775.5638 | 163.7788
112.5 | 10 | 898.6851 | 277.5756 | 6140.796 | 81.9038 | 7647.6911 | 23.942 | 5906.7136 | 87.4779 | 81165.9522 | 282.2246 | 56322.1988 | 163.0415
112.5 | 11 | 812.3524 | 273.1418 | 5265.1309 | 85.2508 | 8250.4829 | 19.7515 | 4851.0872 | 89.9227 | 75669.6589 | 277.1071 | 39905.267 | 160.7546
112.5 | 12 | 736.4714 | 270.5566 | 4483.5539 | 87.3194 | 8785.0714 | 16.0611 | 3988.2258 | 91.3337 | 70294.6461 | 273.8156 | 29203.8943 | 157.9722
112.5 | 13 | 666.2135 | 269.1172 | 3835.3197 | 88.5581 | 9278.724 | 12.9973 | 3313.6543 | 92.0588 | 64870.2522 | 271.6464 | 21988.6062 | 154.9765
112.5 | 14 | 601.3734 | 268.3283 | 3308.1314 | 89.2944 | 9735.0048 | 10.5279 | 2789.492 | 92.3776 | 59533.2117 | 270.1035 | 16976.889 | 151.8755
112.5 | 15 | 542.4783 | 267.8959 | 2879.2287 | 89.7319 | 10153.165 | 8.5617 | 2378.6953 | 92.4681 | 54451.2211 | 268.8844 | 13405.2929 | 148.7282
112.5 | 16 | 489.7319 | 267.6561 | 2527.6165 | 89.9914 | 10533.1212 | 7.0008 | 2052.387 | 92.4348 | 49736.5012 | 267.8171 | 10801.6683 | 145.5796
112.5 | 17 | 442.9366 | 267.5203 | 2236.5199 | 90.1439 | 10876.1152 | 5.7594 | 1789.4483 | 92.3378 | 45440.5828 | 266.8061 | 8864.5203 | 142.4687
112.5 | 18 | 401.6434 | 267.4406 | 1993.1132 | 90.2314 | 11184.3978 | 4.7674 | 1574.6685 | 92.211 | 41571.8188 | 265.7999 | 7396.17 | 139.4303
112.5 | 19 | 365.2975 | 267.3919 | 1787.7019 | 90.279 | 11460.8146 | 3.9697 | 1397.0624 | 92.0736 | 38113.4289 | 264.7711 | 6264.0719 | 136.4945
112.5 | 20 | 333.3322 | 267.3607 | 1612.9489 | 90.3022 | 11708.4689 | 3.3236 | 1248.6185 | 91.9361 | 35036.3884 | 263.7061 | 5377.5876 | 133.6859
112.5 | 21 | 305.2171 | 267.3399 | 1463.2576 | 90.3103 | 11930.473 | 2.7967 | 1123.4156 | 91.8041 | 32307.2026 | 262.5992 | 4673.6051 | 131.0243
112.5 | 22 | 280.476 | 267.3262 | 1334.3054 | 90.3093 | 12129.7739 | 2.3641 | 1017.0081 | 91.6806 | 29891.9943 | 261.4498 | 4107.4101 | 128.5236
135 | 4 | 518.0863 | 332.7531 | 498.0447 | 140.8752 | 302.985 | 98.3707 | 698.4731 | 244.2826 | 11951.8241 | 325.4954 | 27898.2785 | 155.823
135 | 5 | 897.7314 | 147.5279 | 796.9424 | 283.5778 | 543.9788 | 245.5061 | 1326.0173 | 337.1833 | 29572.868 | 136.8393 | 39677.9806 | 347.0515
135 | 5.5 | 672.9164 | 115.2117 | 1308.307 | 264.7149 | 1104.7501 | 231.1084 | 932.3843 | 3.9402 | 6453.8019 | 75.9818 | 2667.4498 | 218.9784
135 | 6 | 390.4944 | 44.3181 | 881.2081 | 273.3529 | 896.984 | 219.6556 | 1426.0977 | 67.3557 | 38382.8438 | 323.0673 | 61409.7211 | 159.4275
135 | 6.5 | 661.3147 | 343.0328 | 546.1485 | 16.265 | 256.3278 | 161.8731 | 2583.8239 | 83.9463 | 74616.1434 | 313.3098 | 108239.8321 | 160.6657
135 | 7 | 1001.6956 | 321.5626 | 1661.6444 | 56.3688 | 904.7715 | 58.2461 | 3521.2484 | 88.4282 | 100710.5591 | 307.3795 | 132072.4553 | 163.267
135 | 7.5 | 1236.7345 | 310.7707 | 2680.2546 | 66.0916 | 1904.507 | 44.832 | 4095.7328 | 90.2441 | 116173.8538 | 302.1903 | 136504.4363 | 166.4658
135 | 8 | 1360.0549 | 303.3342 | 3392.5352 | 71.5851 | 2892.8939 | 37.9012 | 4371.333 | 91.1735 | 124390.4664 | 296.9679 | 127869.2186 | 169.4224
135 | 8.5 | 1410.3374 | 297.1678 | 3814.6078 | 75.6363 | 3818.0005 | 33.1687 | 4435.7551 | 91.9535 | 128719.6481 | 291.9334 | 113152.896 | 171.4885
135 | 9 | 1421.6785 | 291.8196 | 4002.2195 | 78.9204 | 4649.7942 | 29.5839 | 4349.604 | 92.8222 | 130919.6286 | 287.4256 | 97312.9486 | 172.5694
135 | 9.5 | 1413.0168 | 287.2555 | 4018.7856 | 81.6178 | 5379.3115 | 26.6357 | 4160.9391 | 93.7246 | 131715.71 | 283.6007 | 82722.9858 | 172.8727
135 | 10 | 1392.8783 | 283.475 | 3922.692 | 83.7969 | 6014.4272 | 24.059 | 3912.2574 | 94.5438 | 131413.8048 | 280.4659 | 70127.1878 | 172.6502
135 | 11 | 1330.46 | 278.0172 | 3564.1229 | 86.8583 | 7063.3492 | 19.6102 | 3359.5487 | 95.6867 | 128147.9325 | 275.9682 | 50732.6198 | 171.3403
135 | 12 | 1247.9027 | 274.6806 | 3147.2986 | 88.6627 | 7907.7627 | 15.916 | 2843.7373 | 96.1716 | 122204.7761 | 273.1888 | 37334.4764 | 169.4985
135 | 13 | 1154.5375 | 272.6864 | 2757.0687 | 89.6893 | 8615.9235 | 12.8998 | 2409.0545 | 96.2036 | 114625.3034 | 271.4592 | 28007.7961 | 167.4358
135 | 14 | 1058.4746 | 271.4864 | 2416.7544 | 90.2589 | 9223.9109 | 10.4753 | 2054.9773 | 95.9808 | 106318.4533 | 270.3232 | 21409.6222 | 165.2567
135 | 15 | 965.3999 | 270.7452 | 2127.2188 | 90.5643 | 9752.1117 | 8.5417 | 1768.5999 | 95.6344 | 97941.4896 | 269.504 | 16659.1377 | 162.9981
135 | 16 | 878.5433 | 270.2693 | 1882.5249 | 90.7175 | 10213.7468 | 7.0026 | 1536.0818 | 95.2411 | 89899.8428 | 268.8435 | 13179.9166 | 160.6769
135 | 17 | 799.3272 | 269.9493 | 1675.5363 | 90.7833 | 10618.5639 | 5.7749 | 1345.7503 | 94.8427 | 82407.4002 | 268.2544 | 10590.293 | 158.3053
135 | 18 | 728.0588 | 269.7235 | 1499.7242 | 90.799 | 10974.4076 | 4.7914 | 1188.4715 | 94.4607 | 75553.1125 | 267.6889 | 8633.6916 | 155.8961
135 | 19 | 664.4443 | 269.5567 | 1349.6156 | 90.7866 | 11287.9106 | 3.9987 | 1057.2814 | 94.1052 | 69352.7094 | 267.1215 | 7134.8782 | 153.4641
135 | 20 | 607.9125 | 269.4287 | 1220.7776 | 90.759 | 11564.8098 | 3.3555 | 946.9039 | 93.7799 | 63782.9671 | 266.5388 | 5972.2685 | 151.0265
135 | 21 | 557.7968 | 269.3273 | 1109.6641 | 90.7238 | 11810.093 | 2.8298 | 853.3294 | 93.4855 | 58802.2384 | 265.9342 | 5060.1618 | 148.6022
135 | 22 | 513.4272 | 269.2453 | 1013.437 | 90.6856 | 12028.0722 | 2.3976 | 773.4822 | 93.2206 | 54361.7371 | 265.3054 | 4337.1833 | 146.2114
157.5 | 4 | 413.8699 | 96.1497 | 233.9956 | 272.7906 | 281.6177 | 237.7523 | 148.5436 | 78.6097 | 6983.6775 | 60.7463 | 11775.1431 | 310.9939
157.5 | 5 | 552.0141 | 221.9101 | 296.4742 | 85.6828 | 513.7286 | 34.7993 | 747.709 | 303.2133 | 15674.1577 | 170.1203 | 12445.7157 | 9.4503
157.5 | 5.5 | 889.1308 | 151.8036 | 370.4912 | 264.278 | 368.6603 | 276.0281 | 946.9687 | 337.669 | 32128.886 | 127.6403 | 27830.2799 | 358.5027
157.5 | 6 | 936.4743 | 117.6162 | 801.614 | 269.076 | 948.2102 | 228.7879 | 754.4674 | 6.173 | 22990.0333 | 93.9748 | 10351.8617 | 35.4177
157.5 | 6.5 | 708.1641 | 83.7581 | 676.8158 | 281.2201 | 1110.2163 | 210.3999 | 723.8686 | 56.5679 | 20801.4514 | 354.3146 | 26051.6734 | 153.8507
157.5 | 7 | 532.0475 | 32.2952 | 323.4317 | 331.8429 | 820.3776 | 187.9675 | 1092.4465 | 85.1742 | 52270.9909 | 315.9457 | 49804.9901 | 164.9847
157.5 | 7.5 | 681.6016 | 343.1109 | 567.9139 | 50.6986 | 483.8877 | 124.0626 | 1459.5226 | 94.4273 | 83318.7711 | 304.0312 | 62688.7835 | 169.6713
157.5 | 8 | 947.2434 | 319.5115 | 1013.2392 | 68.7531 | 1016.5793 | 58.4371 | 1707.9023 | 97.4413 | 107264.2508 | 296.8018 | 65918.1107 | 172.8697
157.5 | 8.5 | 1165.0894 | 306.8046 | 1357.6682 | 75.8107 | 1925.5547 | 40.481 | 1847.8023 | 98.4194 | 124492.7026 | 291.1925 | 62955.5653 | 174.9372
157.5 | 9 | 1317.4231 | 298.3369 | 1582.423 | 79.9825 | 2875.3968 | 32.6221 | 1902.1115 | 98.8414 | 136549.8893 | 286.5976 | 57095.6718 | 176.0061
157.5 | 9.5 | 1417.1728 | 292.0746 | 1704.5322 | 82.9094 | 3777.7034 | 27.9227 | 1890.8757 | 99.1482 | 144685.4994 | 282.8459 | 50418.6931 | 176.3253
157.5 | 10 | 1477.7935 | 287.2675 | 1749.0076 | 85.0896 | 4598.719 | 24.5661 | 1833.407 | 99.3992 | 149767.0319 | 279.8264 | 43948.4446 | 176.1459
157.5 | 11 | 1517.2476 | 280.6617 | 1696.2621 | 87.976 | 5984.0187 | 19.6119 | 1646.1211 | 99.6305 | 153099.0832 | 275.5494 | 32966.9156 | 174.9829
157.5 | 12 | 1484.7997 | 276.7117 | 1557.8885 | 89.5917 | 7086.4837 | 15.8429 | 1434.3952 | 99.4615 | 150090.5638 | 272.9434 | 24768.2825 | 173.3498
157.5 | 13 | 1410.8849 | 274.3417 | 1399.4498 | 90.4658 | 7983.7174 | 12.8417 | 1238.7825 | 99.009 | 143246.3283 | 271.3552 | 18801.5458 | 171.5455
157.5 | 14 | 1316.5093 | 272.8905 | 1247.4649 | 90.9167 | 8730.2817 | 10.4433 | 1070.6686 | 98.4115 | 134395.9921 | 270.345 | 14462.2711 | 169.6648
157.5 | 15 | 1215.3544 | 271.9708 | 1110.8099 | 91.1293 | 9361.4179 | 8.5306 | 929.9469 | 97.7655 | 124781.5141 | 269.6459 | 11281.394 | 167.7342
157.5 | 16 | 1115.5009 | 271.3623 | 991.1527 | 91.2086 | 9900.7234 | 7.0055 | 812.9971 | 97.1268 | 115169.9848 | 269.1052 | 8923.3802 | 165.7598
157.5 | 17 | 1021.2208 | 270.9404 | 887.4616 | 91.2146 | 10365.0191 | 5.7869 | 715.6779 | 96.5239 | 105990.6214 | 268.6386 | 7153.7562 | 163.7437
157.5 | 18 | 934.4378 | 270.634 | 797.8688 | 91.1811 | 10767.0092 | 4.8088 | 634.2912 | 95.9693 | 97455.211 | 268.2 | 5809.246 | 161.6884
157.5 | 19 | 855.7378 | 270.4023 | 720.4126 | 91.1277 | 11116.7217 | 4.0193 | 565.797 | 95.4666 | 89645.9407 | 267.7647 | 4775.6044 | 159.5994
157.5 | 20 | 784.9991 | 270.2209 | 653.3087 | 91.0656 | 11422.3093 | 3.3776 | 507.7783 | 95.0149 | 82572.6945 | 267.3197 | 3972.1777 | 157.4852
157.5 | 21 | 721.7593 | 270.075 | 595.0238 | 91.0012 | 11690.5108 | 2.8527 | 458.3348 | 94.6111 | 76207.6713 | 266.8587 | 3341.3772 | 155.3572
157.5 | 22 | 665.4137 | 269.9554 | 544.2699 | 90.938 | 11926.93 | 2.4205 | 415.9726 | 94.2514 | 70505.0013 | 266.3791 | 2841.5463 | 153.2293
180 | 4 | 414.8709 | 142.2543 | 5.2411e-13 | 228.2074 | 223.574 | 269.5981 | 2.2927e-12 | 233.861 | 10239.923 | 101.0611 | 1.5151e-11 | 267.9662
180 | 5 | 608.0049 | 265.1513 | 3.1686e-13 | 202.1663 | 613.2863 | 42.1562 | 4.6164e-13 | 68.5216 | 11837.9818 | 234.8328 | 2.0763e-11 | 217.6579
180 | 5.5 | 727.1656 | 170.1982 | 1.8722e-13 | 62.9012 | 368.7785 | 346.6309 | 1.0221e-12 | 37.1118 | 28078.6196 | 131.7561 | 1.2927e-11 | 327.7523
180 | 6 | 1009.8789 | 127.0799 | 1.3371e-13 | 239.8244 | 669.6336 | 236.3769 | 7.8609e-13 | 25.6172 | 33358.6265 | 105.2692 | 1.0619e-11 | 118.2032
180 | 6.5 | 922.1824 | 99.2321 | 3.7782e-13 | 167.558 | 1132.0118 | 212.4181 | 2.0249e-12 | 68.1061 | 18478.1542 | 55.115 | 1.0578e-11 | 244.6629
180 | 7 | 650.4195 | 65.5201 | 5.6054e-13 | 11.2649 | 1103.4022 | 195.939 | 4.4214e-13 | 11.676 | 33311.9984 | 327.1833 | 1.6012e-11 | 322.5312
180 | 7.5 | 546.3423 | 11.4579 | 3.7717e-13 | 59.533 | 716.6084 | 168.6239 | 5.7298e-13 | 48.4805 | 66734.9777 | 306.0925 | 3.0393e-11 | 10.3625
180 | 8 | 752.4707 | 331.3493 | 6.2349e-13 | 33.4577 | 584.415 | 90.5155 | 1.2062e-12 | 76.528 | 95693.823 | 297.1407 | 3.2251e-11 | 234.7258
180 | 8.5 | 1008.2678 | 312.4039 | 1.1847e-12 | 38.4087 | 1316.3239 | 47.6238 | 4.9172e-13 | 64.1144 | 117804.0999 | 291.1009 | 2.9745e-11 | 242.069
180 | 9 | 1212.2425 | 301.5421 | 2.4762e-12 | 66.8371 | 2257.1159 | 34.9155 | 1.8637e-13 | 38.1792 | 133947.4408 | 286.4066 | 4.9002e-11 | 200.0745
180 | 9.5 | 1358.1938 | 294.1777 | 2.3929e-12 | 14.5363 | 3195.5059 | 28.7907 | 1.6863e-12 | 98.7493 | 145323.6618 | 282.6519 | 2.0361e-11 | 6.93
180 | 10 | 1456.2719 | 288.7848 | 9.182e-13 | 191.1349 | 4069.3432 | 24.9056 | 1.0176e-12 | 169.4575 | 152910.5195 | 279.6561 | 1.101e-10 | 95.0646
180 | 11 | 1547.2864 | 281.6096 | 1.4415e-12 | 73.6947 | 5565.7178 | 19.6438 | 1.9372e-12 | 115.8703 | 159559.5298 | 275.4346 | 1.169e-10 | 76.2605
180 | 12 | 1543.7628 | 277.3972 | 1.2933e-12 | 310.0488 | 6761.4275 | 15.8253 | 1.0582e-12 | 294.8762 | 158292.5475 | 272.8739 | 1.3119e-11 | 297.0436
180 | 13 | 1484.3813 | 274.881 | 1.6653e-12 | 345.1344 | 7730.1735 | 12.8242 | 1.5856e-12 | 345.044 | 152196.6025 | 271.3225 | 7.2473e-11 | 93.768
180 | 14 | 1395.7597 | 273.3377 | 5.1942e-13 | 48.0848 | 8530.5916 | 10.4336 | 1.2007e-13 | 252.9833 | 143489.4672 | 270.3449 | 2.8767e-11 | 257.9853
180 | 15 | 1295.2237 | 272.3549 | 2.9136e-12 | 158.1067 | 9202.433 | 8.5276 | 4.8585e-13 | 22.0352 | 133667.8134 | 269.6767 | 4.1073e-11 | 282.2648
180 | 16 | 1193.136 | 271.7004 | 8.1208e-13 | 271.7155 | 9772.8151 | 7.0073 | 2.9214e-12 | 167.44 | 123660.5712 | 269.1667 | 4.828e-11 | 280.5404
180 | 17 | 1095.1528 | 271.2435 | 6.0418e-13 | 349.4911 | 10261.1045 | 5.7916 | 2.1277e-12 | 357.8792 | 113996.2375 | 268.7312 | 4.8019e-11 | 120.5672
180 | 18 | 1004.016 | 270.9097 | 5.8104e-12 | 6.0261 | 10681.8199 | 4.8153 | 2.7282e-12 | 178.0375 | 104945.5146 | 268.3247 | 2.4016e-11 | 1.3345
180 | 19 | 920.783 | 270.6559 | 1.5343e-12 | 34.6614 | 11046.2889 | 4.0268 | 3.9814e-12 | 359.1031 | 96624.3802 | 267.9227 | 2.7337e-11 | 50.4194
180 | 20 | 845.5965 | 270.4565 | 2.2351e-12 | 5.7208 | 11363.6058 | 3.3857 | 4.4496e-13 | 348.7695 | 89061.2788 | 267.5124 | 1.7197e-11 | 4.946
180 | 21 | 778.1359 | 270.2955 | 3.8728e-13 | 314.0739 | 11641.2005 | 2.8609 | 3.6644e-13 | 200.2669 | 82237.9009 | 267.0875 | 7.7304e-11 | 224.4792
180 | 22 | 717.866 | 270.1632 | 9.6491e-13 | 323.3648 | 11885.1917 | 2.4288 | 1.9047e-13 | 153.0502 | 76112.5212 | 266.6453 | 3.8505e-11 | 201.898

## Displacement RAOs
Displacement RAOs
OrcaWave 11.5b: L01_default_vessel.owr (modified 11:20 PM on 2/12/2025 by OrcaWave 11.5b)
DOF
Body1
|  | Surge |  | Sway |  | Heave |  | Roll |  | Pitch |  | Yaw
Wave heading | Period | 1 |  | 2 |  | 3 |  | 4 |  | 5 |  | 6
|  | Ampl. | Phase | Ampl. | Phase | Ampl. | Phase | Ampl. | Phase | Ampl. | Phase | Ampl. | Phase
deg | s | m/m | deg | m/m | deg | m/m | deg | rad/m | deg | rad/m | deg | rad/m | deg
0 | 4 | 0.007834 | 132.4767 | 1.1803e-18 | 26.0624 | 0.011036 | 137.1116 | 2.139e-19 | 123.7876 | 0.0010265 | 140.4969 | 2.46e-19 | 195.4101
0 | 5 | 0.031526 | 272.079 | 7.4136e-18 | 238.3003 | 0.066815 | 245.1744 | 5.5458e-18 | 254.6776 | 0.0040088 | 264.0147 | 5.9043e-19 | 38.6951
0 | 5.5 | 0.019797 | 192.4939 | 2.8692e-17 | 113.3399 | 0.12934 | 197.0847 | 9.077e-18 | 224.7346 | 0.010123 | 188.6141 | 1.1965e-18 | 45.9255
0 | 6 | 0.034554 | 116.0509 | 5.4386e-17 | 90.4927 | 0.15526 | 161.8053 | 8.2666e-18 | 332.178 | 0.018674 | 178.6543 | 1.0602e-18 | 75.3257
0 | 6.5 | 0.054711 | 84.2748 | 3.8904e-17 | 18.246 | 0.2724 | 120.0389 | 2.1205e-17 | 136.9143 | 0.01424 | 177.9353 | 1.1273e-18 | 31.0435
0 | 7 | 0.050041 | 86.3553 | 6.299e-17 | 180.4851 | 0.3501 | 136.786 | 7.1867e-18 | 15.5811 | 0.011079 | 112.1081 | 9.2013e-19 | 51.732
0 | 7.5 | 0.020302 | 185.9959 | 5.8026e-17 | 62.0231 | 0.18322 | 144.9029 | 2.0367e-17 | 186.7678 | 0.02126 | 91.6669 | 3.0772e-18 | 101.792
0 | 8 | 0.096791 | 244.1946 | 6.3571e-17 | 102.5825 | 0.050111 | 63.7222 | 2.4392e-17 | 292.5449 | 0.027966 | 90.1285 | 4.0549e-18 | 194.083
0 | 8.5 | 0.19191 | 253.0231 | 2.498e-16 | 257.1435 | 0.18038 | 5.0623 | 1.3327e-16 | 91.8582 | 0.031242 | 90.6509 | 3.4225e-18 | 35.802
0 | 9 | 0.2847 | 257.2676 | 8.1507e-17 | 21.6827 | 0.316 | 359.8011 | 4.0992e-17 | 164.3525 | 0.03222 | 91.2976 | 1.4674e-17 | 268.9858
0 | 9.5 | 0.36926 | 259.847 | 1.9729e-16 | 92.5647 | 0.43198 | 358.5683 | 1.3296e-16 | 295.8913 | 0.031844 | 91.6867 | 1.1915e-17 | 273.4913
0 | 10 | 0.44409 | 261.559 | 9.4509e-17 | 128.3987 | 0.52876 | 358.3496 | 1.0601e-16 | 334.6749 | 0.030755 | 91.8223 | 4.3629e-18 | 332.0848
0 | 11 | 0.56613 | 263.6667 | 2.0766e-16 | 167.145 | 0.67294 | 358.7077 | 2.3034e-17 | 47.6914 | 0.027761 | 91.6784 | 9.2152e-18 | 273.1009
0 | 12 | 0.65764 | 264.9334 | 2.9272e-16 | 236.1603 | 0.76801 | 359.1682 | 2.3634e-17 | 200.5959 | 0.024622 | 91.3746 | 3.3789e-17 | 89.8489
0 | 13 | 0.72614 | 265.8018 | 1.4126e-15 | 8.7779 | 0.83124 | 359.4926 | 1.2823e-16 | 350.1766 | 0.021736 | 91.0957 | 4.0092e-18 | 101.1842
0 | 14 | 0.77777 | 266.4444 | 3.6066e-16 | 20.7727 | 0.87431 | 359.6928 | 1.9665e-17 | 12.9365 | 0.0192 | 90.8765 | 1.8375e-17 | 124.1178
0 | 15 | 0.8171 | 266.9414 | 1.1647e-15 | 172.9752 | 0.90442 | 359.8117 | 4.9864e-17 | 165.7029 | 0.017009 | 90.7108 | 3.294e-17 | 331.4717
0 | 16 | 0.84746 | 267.3371 | 4.3045e-16 | 132.9357 | 0.92601 | 359.8822 | 1.5069e-17 | 37.9979 | 0.015131 | 90.5859 | 4.6559e-17 | 302.8618
0 | 17 | 0.87123 | 267.6586 | 3.8447e-16 | 61.6423 | 0.94182 | 359.9245 | 1.2778e-17 | 42.2213 | 0.013522 | 90.4905 | 3.7531e-18 | 326.6467
0 | 18 | 0.89012 | 267.924 | 5.2653e-16 | 166.4883 | 0.95362 | 359.9503 | 2.3849e-17 | 347.8677 | 0.01214 | 90.4167 | 3.9325e-17 | 319.422
0 | 19 | 0.90538 | 268.1458 | 1.2057e-15 | 0.24172 | 0.96257 | 359.9665 | 5.1434e-17 | 0.63225 | 0.010951 | 90.3586 | 1.3276e-17 | 31.4243
0 | 20 | 0.91799 | 268.3331 | 3.2726e-15 | 354.949 | 0.96944 | 359.9768 | 7.283e-17 | 348.3154 | 0.0099239 | 90.3122 | 7.2197e-18 | 249.4702
0 | 21 | 0.92872 | 268.4925 | 1.0597e-15 | 208.4739 | 0.9748 | 359.9836 | 2.0696e-17 | 210.5383 | 0.0090333 | 90.2746 | 1.9559e-17 | 195.3878
0 | 22 | 0.93821 | 268.6291 | 2.6574e-15 | 346.8677 | 0.97901 | 359.9881 | 7.1494e-17 | 342.9005 | 0.0082589 | 90.2438 | 8.3767e-17 | 214.8811
22.5 | 4 | 0.010135 | 105.6114 | 0.0035232 | 81.9354 | 0.015582 | 83.7896 | 0.0011116 | 256.9459 | 0.00097875 | 97.8738 | 0.00059245 | 295.7689
22.5 | 5 | 0.020909 | 249.1564 | 0.020542 | 266.3696 | 0.075055 | 224.2531 | 0.0031126 | 63.2261 | 0.0044641 | 220.3533 | 0.00057692 | 326.6992
22.5 | 5.5 | 0.034969 | 150.533 | 0.01883 | 76.102 | 0.12022 | 171.1725 | 0.0016679 | 291.0435 | 0.011699 | 175.4712 | 0.0021271 | 358.6916
22.5 | 6 | 0.048801 | 121.0313 | 0.055659 | 95.186 | 0.19266 | 129.8012 | 0.0073161 | 276.0131 | 0.015915 | 164.3 | 0.0015499 | 48.85
22.5 | 6.5 | 0.046608 | 101.4422 | 0.059069 | 108.0514 | 0.33733 | 118.9779 | 0.011004 | 278.3704 | 0.011725 | 137.8789 | 0.0025447 | 138.6914
22.5 | 7 | 0.026065 | 126.3985 | 0.034497 | 138.3569 | 0.29302 | 139.9436 | 0.011454 | 285.2366 | 0.018569 | 93.3721 | 0.0048153 | 161.2628
22.5 | 7.5 | 0.056543 | 231.1393 | 0.03374 | 230.5291 | 0.076207 | 131.5328 | 0.0080207 | 292.5235 | 0.02725 | 89.2675 | 0.0065985 | 168.349
22.5 | 8 | 0.14029 | 248.6494 | 0.076627 | 264.3909 | 0.13563 | 6.7955 | 0.0015845 | 228.5097 | 0.031574 | 89.7967 | 0.0077809 | 171.5782
22.5 | 8.5 | 0.229 | 254.9719 | 0.11544 | 278.1901 | 0.28636 | 359.8348 | 0.013409 | 176.3116 | 0.033064 | 90.7063 | 0.0084271 | 173.2357
22.5 | 9 | 0.31209 | 258.514 | 0.1308 | 282.0904 | 0.41152 | 358.5345 | 0.023135 | 209.5879 | 0.032831 | 91.3979 | 0.0087369 | 173.7816
22.5 | 9.5 | 0.38609 | 260.7648 | 0.14897 | 277.3739 | 0.51502 | 358.2506 | 0.023137 | 232.4603 | 0.031674 | 91.7606 | 0.0088487 | 174.3086
22.5 | 10 | 0.45064 | 262.2862 | 0.17394 | 274.1082 | 0.59983 | 358.3328 | 0.020623 | 244.1321 | 0.030093 | 91.8649 | 0.0087638 | 174.9155
22.5 | 11 | 0.5547 | 264.1826 | 0.21931 | 271.6957 | 0.72421 | 358.8089 | 0.016201 | 254.3334 | 0.026618 | 91.6846 | 0.0082394 | 175.9091
22.5 | 12 | 0.63209 | 265.3334 | 0.25371 | 270.8975 | 0.80514 | 359.2509 | 0.013121 | 258.6531 | 0.023334 | 91.3697 | 0.0075222 | 176.6169
22.5 | 13 | 0.68983 | 266.127 | 0.27933 | 270.5368 | 0.85856 | 359.5471 | 0.010887 | 260.9951 | 0.02045 | 91.0892 | 0.0067803 | 177.1356
22.5 | 14 | 0.73331 | 266.7165 | 0.29858 | 270.3454 | 0.89478 | 359.7269 | 0.0091968 | 262.4711 | 0.017976 | 90.8712 | 0.0060831 | 177.5287
22.5 | 15 | 0.76648 | 267.1737 | 0.31322 | 270.2338 | 0.92004 | 359.833 | 0.0078795 | 263.4966 | 0.015873 | 90.7072 | 0.0054547 | 177.8343
22.5 | 16 | 0.79212 | 267.5383 | 0.32454 | 270.1645 | 0.93812 | 359.8956 | 0.0068302 | 264.2583 | 0.014087 | 90.5838 | 0.0048993 | 178.0767
22.5 | 17 | 0.81225 | 267.8349 | 0.33341 | 270.1193 | 0.95135 | 359.9331 | 0.0059797 | 264.8514 | 0.012568 | 90.4896 | 0.0044127 | 178.2722
22.5 | 18 | 0.82829 | 268.0799 | 0.34048 | 270.0887 | 0.96122 | 359.956 | 0.0052806 | 265.3295 | 0.01127 | 90.4167 | 0.003988 | 178.4316
22.5 | 19 | 0.8413 | 268.2848 | 0.3462 | 270.0672 | 0.9687 | 359.9703 | 0.0046988 | 265.7254 | 0.010157 | 90.3592 | 0.0036176 | 178.5628
22.5 | 20 | 0.8521 | 268.4579 | 0.35095 | 270.0518 | 0.97445 | 359.9795 | 0.0042099 | 266.0601 | 0.0091972 | 90.3133 | 0.0032947 | 178.6715
22.5 | 21 | 0.86134 | 268.6053 | 0.355 | 270.0405 | 0.97893 | 359.9855 | 0.0037956 | 266.3479 | 0.0083672 | 90.2761 | 0.003013 | 178.762
22.5 | 22 | 0.86957 | 268.7317 | 0.3586 | 270.032 | 0.98244 | 359.9895 | 0.003442 | 266.5989 | 0.0076466 | 90.2456 | 0.0027674 | 178.8375
45 | 4 | 0.01867 | 320.3739 | 0.015574 | 319.381 | 0.022859 | 307.4005 | 0.0022479 | 99.2787 | 0.0016575 | 325.3267 | 0.00097362 | 146.2771
45 | 5 | 0.04773 | 137.3127 | 0.03567 | 106.6887 | 0.078555 | 137.2143 | 0.0039296 | 303.4644 | 0.0069913 | 157.0541 | 0.0025066 | 354.2638
45 | 5.5 | 0.063937 | 124.8729 | 0.082829 | 92.2868 | 0.17383 | 92.9455 | 0.010274 | 269.1885 | 0.0077238 | 113.1808 | 0.00089919 | 62.7846
45 | 6 | 0.054955 | 126.4882 | 0.072094 | 99.0928 | 0.32484 | 89.5175 | 0.014168 | 264.4171 | 0.017313 | 64.7108 | 0.0049624 | 151.9994
45 | 6.5 | 0.040741 | 175.2564 | 0.024637 | 168.7661 | 0.29604 | 122.7536 | 0.013668 | 263.9623 | 0.032737 | 67.9534 | 0.0096336 | 164.5951
45 | 7 | 0.084274 | 228.3868 | 0.098357 | 255.3596 | 0.09578 | 289.4705 | 0.007472 | 256.5599 | 0.040151 | 79.6838 | 0.012669 | 170.2155
45 | 7.5 | 0.15633 | 246.5691 | 0.19812 | 268.3429 | 0.36025 | 341.3864 | 0.0082109 | 148.3497 | 0.039483 | 86.6693 | 0.014342 | 173.0298
45 | 8 | 0.22644 | 254.4025 | 0.28781 | 276.486 | 0.51053 | 351.8326 | 0.029682 | 144.8617 | 0.037027 | 89.5637 | 0.015032 | 174.7011
45 | 8.5 | 0.28886 | 258.6588 | 0.33984 | 285.2323 | 0.60915 | 355.5098 | 0.059963 | 170.9083 | 0.034237 | 91.0034 | 0.015003 | 175.402
45 | 9 | 0.34235 | 261.2725 | 0.32847 | 286.2703 | 0.68343 | 357.0546 | 0.071857 | 207.038 | 0.031422 | 91.7248 | 0.014769 | 175.0682
45 | 9.5 | 0.38761 | 262.9688 | 0.3453 | 278.9613 | 0.74216 | 357.8579 | 0.061029 | 230.7248 | 0.028763 | 92.0033 | 0.014463 | 175.2536
45 | 10 | 0.42594 | 264.1193 | 0.38594 | 274.6728 | 0.78903 | 358.3738 | 0.049523 | 242.8019 | 0.026344 | 92.0229 | 0.013949 | 175.7413
45 | 11 | 0.4864 | 265.5519 | 0.45902 | 271.7889 | 0.85605 | 359.0423 | 0.035093 | 253.4381 | 0.022244 | 91.7442 | 0.012626 | 176.5894
45 | 12 | 0.53085 | 266.4217 | 0.51165 | 270.9182 | 0.89873 | 359.441 | 0.026927 | 257.9914 | 0.018976 | 91.3951 | 0.011254 | 177.1833
45 | 13 | 0.56399 | 267.0239 | 0.54979 | 270.5455 | 0.92656 | 359.6739 | 0.02164 | 260.4748 | 0.016346 | 91.1055 | 0.0099865 | 177.6101
45 | 14 | 0.58908 | 267.473 | 0.57811 | 270.3531 | 0.94533 | 359.8071 | 0.017913 | 262.0421 | 0.014206 | 90.8863 | 0.0088654 | 177.9284
45 | 15 | 0.60836 | 267.8226 | 0.59961 | 270.2421 | 0.9584 | 359.8834 | 0.015141 | 263.1297 | 0.012445 | 90.7231 | 0.0078914 | 178.1728
45 | 16 | 0.62341 | 268.1023 | 0.61625 | 270.1733 | 0.96775 | 359.9276 | 0.013002 | 263.9352 | 0.010984 | 90.6006 | 0.0070509 | 178.3644
45 | 17 | 0.63535 | 268.3303 | 0.62937 | 270.1281 | 0.97461 | 359.9538 | 0.011307 | 264.5602 | 0.0097595 | 90.5071 | 0.0063266 | 178.517
45 | 18 | 0.64498 | 268.5189 | 0.63989 | 270.0973 | 0.97973 | 359.9697 | 0.0099361 | 265.0624 | 0.0087255 | 90.4345 | 0.0057015 | 178.6398
45 | 19 | 0.65289 | 268.6769 | 0.64851 | 270.0754 | 0.98361 | 359.9796 | 0.0088092 | 265.4766 | 0.0078457 | 90.3771 | 0.005161 | 178.7394
45 | 20 | 0.65956 | 268.8104 | 0.65573 | 270.0595 | 0.98661 | 359.9859 | 0.0078708 | 265.8255 | 0.0070924 | 90.331 | 0.0046925 | 178.8205
45 | 21 | 0.66538 | 268.9241 | 0.662 | 270.0477 | 0.98894 | 359.99 | 0.0070811 | 266.1245 | 0.0064437 | 90.2935 | 0.0042859 | 178.8866
45 | 22 | 0.67069 | 269.0217 | 0.66768 | 270.0386 | 0.99078 | 359.9927 | 0.0064108 | 266.3844 | 0.0058826 | 90.2626 | 0.0039327 | 178.9405
67.5 | 4 | 0.026874 | 147.0756 | 0.045065 | 120.7822 | 0.037359 | 119.725 | 0.0042182 | 304.4898 | 0.0019362 | 133.2653 | 0.0014021 | 317.3293
67.5 | 5 | 0.027156 | 17.4516 | 0.029343 | 338.2264 | 0.099735 | 21.0722 | 0.0079345 | 239.6955 | 0.011204 | 13.4453 | 0.0077958 | 183.9196
67.5 | 5.5 | 0.048183 | 6.9916 | 0.12182 | 286.0627 | 0.17064 | 353.4149 | 0.0070575 | 205.0221 | 0.024583 | 7.968 | 0.011504 | 179.0686
67.5 | 6 | 0.028046 | 29.4405 | 0.23464 | 278.6433 | 0.19747 | 341.2915 | 0.0095931 | 159.5503 | 0.045415 | 22.5125 | 0.013965 | 177.3685
67.5 | 6.5 | 0.043705 | 215.2685 | 0.35042 | 275.2828 | 0.46335 | 285.8393 | 0.016994 | 132.3079 | 0.056732 | 52.1368 | 0.015116 | 177.4469
67.5 | 7 | 0.1228 | 237.6229 | 0.46421 | 275.1019 | 1.017 | 317.5335 | 0.031457 | 122.9321 | 0.048773 | 76.6937 | 0.015303 | 177.8881
67.5 | 7.5 | 0.17619 | 251.427 | 0.56596 | 277.078 | 1.1041 | 340.3935 | 0.054833 | 126.0631 | 0.037088 | 87.5318 | 0.014897 | 178.5359
67.5 | 8 | 0.20973 | 258.3439 | 0.64892 | 281.4835 | 1.0705 | 350.1803 | 0.091395 | 139.4745 | 0.029574 | 91.2414 | 0.014052 | 179.248
67.5 | 8.5 | 0.23382 | 262.0702 | 0.66315 | 289.1099 | 1.04 | 354.5345 | 0.1365 | 167.787 | 0.024618 | 92.6416 | 0.012878 | 178.8243
67.5 | 9 | 0.25235 | 264.2358 | 0.57203 | 289.3409 | 1.0215 | 356.6839 | 0.13934 | 204.6788 | 0.021058 | 93.0907 | 0.012088 | 176.581
67.5 | 9.5 | 0.26728 | 265.5532 | 0.55969 | 280.4736 | 1.0111 | 357.8581 | 0.10719 | 228.7957 | 0.018363 | 93.0839 | 0.0116 | 176.0641
67.5 | 10 | 0.27971 | 266.3928 | 0.60026 | 275.3567 | 1.0053 | 358.5573 | 0.081375 | 241.18 | 0.016248 | 92.8722 | 0.010977 | 176.4411
67.5 | 11 | 0.2994 | 267.3631 | 0.6762 | 271.9892 | 0.99994 | 359.2963 | 0.053104 | 252.2418 | 0.013122 | 92.3006 | 0.0096261 | 177.2213
67.5 | 12 | 0.31418 | 267.9104 | 0.72788 | 271.0072 | 0.9981 | 359.6368 | 0.03887 | 257.0673 | 0.010903 | 91.8001 | 0.008395 | 177.7287
67.5 | 13 | 0.3255 | 268.2746 | 0.76422 | 270.5989 | 0.99754 | 359.8045 | 0.030339 | 259.7301 | 0.0092351 | 91.4256 | 0.0073411 | 178.0647
67.5 | 14 | 0.3343 | 268.5411 | 0.79096 | 270.3915 | 0.9975 | 359.8906 | 0.024639 | 261.4193 | 0.0079361 | 91.1529 | 0.0064519 | 178.299
67.5 | 15 | 0.34126 | 268.7465 | 0.81132 | 270.2726 | 0.99767 | 359.9364 | 0.020558 | 262.5923 | 0.0068989 | 90.9523 | 0.0057028 | 178.4683
67.5 | 16 | 0.34682 | 268.91 | 0.82723 | 270.1987 | 0.99793 | 359.9617 | 0.017494 | 263.4593 | 0.0060552 | 90.8017 | 0.0050698 | 178.5934
67.5 | 17 | 0.35135 | 269.0428 | 0.83994 | 270.1499 | 0.99819 | 359.976 | 0.015114 | 264.1299 | 0.0053587 | 90.6861 | 0.0045323 | 178.687
67.5 | 18 | 0.3551 | 269.1525 | 0.8503 | 270.1162 | 0.99844 | 359.9845 | 0.013218 | 264.6664 | 0.0047767 | 90.5955 | 0.0040733 | 178.7571
67.5 | 19 | 0.35825 | 269.2442 | 0.85893 | 270.092 | 0.99866 | 359.9897 | 0.011677 | 265.1071 | 0.0042854 | 90.5232 | 0.0036796 | 178.8092
67.5 | 20 | 0.36098 | 269.3216 | 0.86632 | 270.0742 | 0.99885 | 359.9929 | 0.010405 | 265.4767 | 0.0038673 | 90.4646 | 0.0033403 | 178.8469
67.5 | 21 | 0.36344 | 269.3875 | 0.87289 | 270.0608 | 0.99901 | 359.995 | 0.0093409 | 265.7921 | 0.0035089 | 90.4163 | 0.0030471 | 178.8732
67.5 | 22 | 0.36577 | 269.4439 | 0.87903 | 270.0504 | 0.99915 | 359.9964 | 0.0084428 | 266.0651 | 0.0032001 | 90.3762 | 0.0027934 | 178.8901
90 | 4 | 0.0084657 | 339.8735 | 0.21743 | 310.2097 | 0.076796 | 291.1314 | 0.0048611 | 129.1198 | 0.0014648 | 279.0042 | 0.00036073 | 205.5994
90 | 5 | 0.02194 | 348.4786 | 0.41339 | 287.7728 | 0.28728 | 266.6815 | 0.013797 | 110.6753 | 0.0048947 | 279.7742 | 0.00034183 | 238.6516
90 | 5.5 | 0.037562 | 6.1474 | 0.50048 | 282.9921 | 0.54006 | 266.2406 | 0.020747 | 108.8805 | 0.0094204 | 297.5174 | 0.00037579 | 251.9364
90 | 6 | 0.059786 | 46.0218 | 0.58013 | 279.6963 | 0.92288 | 276.7479 | 0.02949 | 107.8787 | 0.017277 | 338.9357 | 0.000385 | 261.8526
90 | 6.5 | 0.064776 | 98.8419 | 0.65683 | 277.9369 | 1.4604 | 293.5195 | 0.041751 | 108.8688 | 0.02029 | 39.8001 | 0.00043038 | 265.8663
90 | 7 | 0.045712 | 149.165 | 0.72931 | 277.5478 | 1.7802 | 323.5812 | 0.059283 | 112.7156 | 0.013738 | 95.6287 | 0.00052897 | 272.6518
90 | 7.5 | 0.025118 | 180.8708 | 0.7993 | 278.6584 | 1.5819 | 343.1152 | 0.085838 | 120.4599 | 0.0073299 | 128.1098 | 0.00067639 | 283.928
90 | 8 | 0.013991 | 198.0258 | 0.85998 | 282.4559 | 1.3861 | 351.515 | 0.12789 | 135.5748 | 0.0041824 | 145.3863 | 0.00089632 | 302.0987
90 | 8.5 | 0.0081876 | 206.7564 | 0.84357 | 290.0227 | 1.2638 | 355.3222 | 0.1782 | 164.7287 | 0.002598 | 156.1571 | 0.0011222 | 333.5826
90 | 9 | 0.0050685 | 209.1233 | 0.70096 | 290.5618 | 1.1878 | 357.243 | 0.17382 | 202.1644 | 0.001714 | 163.5108 | 0.00099584 | 12.7293
90 | 9.5 | 0.0033818 | 206.5986 | 0.66374 | 281.4097 | 1.1383 | 358.3004 | 0.12957 | 226.6844 | 0.0011829 | 168.659 | 0.00068392 | 38.5039
90 | 10 | 0.0024664 | 201.3339 | 0.69817 | 275.9218 | 1.1047 | 358.9201 | 0.096158 | 239.383 | 0.00084695 | 172.2664 | 0.00047323 | 52.1374
90 | 11 | 0.001636 | 190.8332 | 0.76862 | 272.2337 | 1.0637 | 359.5376 | 0.060907 | 250.8951 | 0.00047456 | 176.5274 | 0.00026887 | 64.9313
90 | 12 | 0.0012556 | 184.8611 | 0.81573 | 271.144 | 1.0412 | 359.7907 | 0.043788 | 256.0139 | 0.00029167 | 178.5712 | 0.00017943 | 70.914
90 | 13 | 0.0010111 | 182.0785 | 0.84844 | 270.6885 | 1.0279 | 359.9008 | 0.033789 | 258.8732 | 0.000192 | 179.5513 | 0.00013198 | 74.4443
90 | 14 | 0.00083124 | 180.7976 | 0.87249 | 270.4562 | 1.0196 | 359.951 | 0.027234 | 260.6979 | 0.00013308 | 180.0247 | 0.00010349 | 76.844
90 | 15 | 0.00069277 | 180.1925 | 0.89091 | 270.3221 | 1.0142 | 359.9749 | 0.022604 | 261.9669 | 9.5975e-05 | 180.2533 | 8.4926e-05 | 78.6307
90 | 16 | 0.00058385 | 179.9004 | 0.90543 | 270.2381 | 1.0106 | 359.9867 | 0.019164 | 262.9038 | 7.1428e-05 | 180.3605 | 7.2082e-05 | 80.0419
90 | 17 | 0.00049685 | 179.7594 | 0.91715 | 270.1822 | 1.0081 | 359.9927 | 0.016514 | 263.6264 | 5.4535e-05 | 180.4058 | 6.2797e-05 | 81.2001
90 | 18 | 0.00042642 | 179.6942 | 0.9268 | 270.1433 | 1.0063 | 359.9959 | 0.014414 | 264.2024 | 4.2534e-05 | 180.4186 | 5.5849e-05 | 82.1745
90 | 19 | 0.00036872 | 179.6681 | 0.93494 | 270.1151 | 1.0049 | 359.9976 | 0.012714 | 264.6736 | 3.3783e-05 | 180.414 | 5.0507e-05 | 83.0079
90 | 20 | 0.00032099 | 179.6625 | 0.94201 | 270.0942 | 1.004 | 359.9986 | 0.011316 | 265.0672 | 2.7262e-05 | 180.3997 | 4.6311e-05 | 83.7286
90 | 21 | 0.00028116 | 179.668 | 0.9484 | 270.0782 | 1.0032 | 359.9992 | 0.010151 | 265.4015 | 2.2312e-05 | 180.3803 | 4.2959e-05 | 84.3568
90 | 22 | 0.00024772 | 179.6792 | 0.95446 | 270.0658 | 1.0026 | 359.9995 | 0.0091684 | 265.6896 | 1.8497e-05 | 180.358 | 4.0247e-05 | 84.9076
112.5 | 4 | 0.020044 | 335.0609 | 0.049902 | 131.1422 | 0.021272 | 85.0701 | 0.0034813 | 285.3109 | 0.00079718 | 12.0495 | 0.0015707 | 143.6603
112.5 | 5 | 0.053658 | 182.758 | 0.018011 | 271.4289 | 0.036381 | 200.0205 | 0.004945 | 277.1994 | 0.0089069 | 173.7115 | 0.0086663 | 20.7721
112.5 | 5.5 | 0.073311 | 175.8984 | 0.125 | 274.7997 | 0.22011 | 241.1676 | 0.00067083 | 287.3851 | 0.01983 | 184.7191 | 0.012154 | 12.3184
112.5 | 6 | 0.054144 | 152.3005 | 0.23999 | 273.5488 | 0.65664 | 266.1838 | 0.0059921 | 98.1885 | 0.032332 | 207.8988 | 0.014406 | 7.7307
112.5 | 6.5 | 0.094907 | 110.8693 | 0.35774 | 272.3543 | 1.193 | 299.631 | 0.016084 | 97.9545 | 0.032263 | 230.8273 | 0.015404 | 5.5273
112.5 | 7 | 0.12704 | 106.8585 | 0.47267 | 273.1142 | 1.3901 | 331.8665 | 0.031818 | 103.0833 | 0.031296 | 239.1367 | 0.0155 | 3.8133
112.5 | 7.5 | 0.15607 | 98.6455 | 0.57655 | 275.4864 | 1.2519 | 349.0007 | 0.055511 | 113.1581 | 0.029202 | 249.1954 | 0.01518 | 2.2061
112.5 | 8 | 0.18973 | 94.7052 | 0.66437 | 280.1277 | 1.1357 | 355.3768 | 0.092095 | 130.2496 | 0.025832 | 255.8629 | 0.014762 | 0.83442
112.5 | 8.5 | 0.21906 | 93.3321 | 0.68589 | 288.2693 | 1.0724 | 357.815 | 0.1371 | 160.7839 | 0.022721 | 260.0353 | 0.014432 | 0.74836
112.5 | 9 | 0.24258 | 92.8755 | 0.59197 | 289.7966 | 1.039 | 358.8396 | 0.1397 | 199.1448 | 0.020068 | 262.7532 | 0.013652 | 2.6803
112.5 | 9.5 | 0.26116 | 92.6887 | 0.56899 | 281.4479 | 1.021 | 359.3198 | 0.10735 | 224.2931 | 0.017839 | 264.5657 | 0.012488 | 3.4268
112.5 | 10 | 0.27599 | 92.5548 | 0.60428 | 276.1153 | 1.011 | 359.573 | 0.081451 | 237.4317 | 0.015968 | 265.7989 | 0.01147 | 3.25
112.5 | 11 | 0.29806 | 92.2668 | 0.67729 | 272.3905 | 1.0021 | 359.8157 | 0.053124 | 249.5003 | 0.01304 | 267.2714 | 0.009825 | 2.6391
112.5 | 12 | 0.3137 | 91.9612 | 0.72833 | 271.2539 | 0.99894 | 359.9199 | 0.038877 | 254.9448 | 0.010878 | 268.0618 | 0.0084991 | 2.197
112.5 | 13 | 0.32533 | 91.6826 | 0.76444 | 270.7687 | 0.9979 | 359.9676 | 0.030342 | 258.0109 | 0.0092283 | 268.5318 | 0.0074046 | 1.8922
112.5 | 14 | 0.33424 | 91.4464 | 0.79109 | 270.5171 | 0.99766 | 359.9892 | 0.02464 | 259.9745 | 0.0079348 | 268.8363 | 0.0064945 | 1.6744
112.5 | 15 | 0.34123 | 91.2515 | 0.81141 | 270.37 | 0.99775 | 359.9985 | 0.020558 | 261.3408 | 0.0068992 | 269.0471 | 0.0057333 | 1.5142
112.5 | 16 | 0.34682 | 91.0914 | 0.82729 | 270.2768 | 0.99797 | 0.0022101 | 0.017494 | 262.348 | 0.0060558 | 269.2006 | 0.0050926 | 1.3943
112.5 | 17 | 0.35135 | 90.9593 | 0.83999 | 270.2142 | 0.99821 | 0.0033916 | 0.015114 | 263.1227 | 0.0053593 | 269.3165 | 0.0045499 | 1.3039
112.5 | 18 | 0.3551 | 90.8495 | 0.85033 | 270.1702 | 0.99845 | 0.0034906 | 0.013218 | 263.7383 | 0.0047772 | 269.4068 | 0.0040873 | 1.2358
112.5 | 19 | 0.35825 | 90.7575 | 0.85895 | 270.1381 | 0.99867 | 0.0031701 | 0.011677 | 264.2401 | 0.0042859 | 269.4786 | 0.0036909 | 1.1851
112.5 | 20 | 0.36099 | 90.6797 | 0.86634 | 270.1141 | 0.99886 | 0.0027263 | 0.010405 | 264.6576 | 0.0038677 | 269.5368 | 0.0033496 | 1.1483
112.5 | 21 | 0.36345 | 90.6135 | 0.87291 | 270.0956 | 0.99902 | 0.0022844 | 0.0093409 | 265.0109 | 0.0035092 | 269.5847 | 0.0030549 | 1.1226
112.5 | 22 | 0.36577 | 90.5569 | 0.87904 | 270.0812 | 0.99915 | 0.0018916 | 0.0084428 | 265.3141 | 0.0032003 | 269.6246 | 0.0027999 | 1.1062
135 | 4 | 0.02306 | 154.7629 | 0.018676 | 332.9191 | 0.0095089 | 265.0581 | 0.0022561 | 114.693 | 0.00074846 | 157.5292 | 0.0013362 | 357.1164
135 | 5 | 0.062117 | 335.9038 | 0.040541 | 116.5223 | 0.055252 | 54.055 | 0.0033488 | 249.333 | 0.0046216 | 344.1038 | 0.0026608 | 194.4715
135 | 5.5 | 0.055864 | 293.596 | 0.088649 | 110.471 | 0.13664 | 70.1445 | 0.010049 | 260.8599 | 0.00010433 | 65.3749 | 0.00020293 | 347.4638
135 | 6 | 0.06709 | 253.0201 | 0.082591 | 124.9546 | 0.055158 | 74.6107 | 0.01393 | 270.6596 | 0.016184 | 201.8801 | 0.0053125 | 2.6659
135 | 6.5 | 0.038897 | 226.1092 | 0.059506 | 185.1522 | 0.28419 | 334.2365 | 0.012938 | 286.736 | 0.030466 | 231.2475 | 0.010026 | 5.6935
135 | 7 | 0.050193 | 130.6494 | 0.12134 | 243.8453 | 0.50357 | 357.2473 | 0.0070827 | 326.169 | 0.034974 | 246.5946 | 0.012938 | 6.642
135 | 7.5 | 0.11819 | 105.6746 | 0.21566 | 262.2017 | 0.56887 | 4.7791 | 0.010657 | 77.8035 | 0.035336 | 254.4796 | 0.014514 | 5.9338
135 | 8 | 0.19304 | 99.037 | 0.30684 | 272.5002 | 0.61652 | 4.7601 | 0.031587 | 117.6355 | 0.034216 | 258.9171 | 0.015311 | 4.6984
135 | 8.5 | 0.26327 | 96.615 | 0.3648 | 283.0127 | 0.66732 | 3.3413 | 0.061386 | 154.1931 | 0.032421 | 261.8804 | 0.015705 | 3.8711
135 | 9 | 0.32443 | 95.5993 | 0.34996 | 286.6992 | 0.7171 | 2.0707 | 0.072618 | 195.0719 | 0.030293 | 263.9722 | 0.01559 | 4.2453
135 | 9.5 | 0.37579 | 95.0603 | 0.35569 | 280.3393 | 0.76228 | 1.1982 | 0.061348 | 221.4945 | 0.028082 | 265.4465 | 0.014979 | 4.3253
135 | 10 | 0.41844 | 94.6719 | 0.39064 | 275.7506 | 0.80129 | 0.66348 | 0.049661 | 235.3576 | 0.025941 | 266.4835 | 0.014254 | 4.0014
135 | 11 | 0.48354 | 94.0088 | 0.46039 | 272.3545 | 0.86081 | 0.19062 | 0.035126 | 248.1731 | 0.022107 | 267.7498 | 0.012759 | 3.2908
135 | 12 | 0.52978 | 93.4217 | 0.51223 | 271.2726 | 0.90068 | 0.058345 | 0.026937 | 253.9795 | 0.01893 | 268.4346 | 0.011326 | 2.7523
135 | 13 | 0.56359 | 92.922 | 0.5501 | 270.7976 | 0.92741 | 0.025527 | 0.021644 | 257.2523 | 0.016331 | 268.8388 | 0.010032 | 2.3529
135 | 14 | 0.58892 | 92.5099 | 0.5783 | 270.546 | 0.94572 | 0.01769 | 0.017915 | 259.3467 | 0.014201 | 269.0973 | 0.0088964 | 2.049
135 | 15 | 0.60829 | 92.1734 | 0.59973 | 270.3965 | 0.95858 | 0.015014 | 0.015142 | 260.8015 | 0.012444 | 269.2738 | 0.0079139 | 1.8127
135 | 16 | 0.62339 | 91.8982 | 0.61633 | 270.3004 | 0.96785 | 0.013028 | 0.013002 | 261.8714 | 0.010984 | 269.4005 | 0.0070678 | 1.6257
135 | 17 | 0.63534 | 91.6715 | 0.62943 | 270.235 | 0.97466 | 0.011057 | 0.011307 | 262.6921 | 0.0097599 | 269.495 | 0.0063397 | 1.4759
135 | 18 | 0.64498 | 91.4829 | 0.63994 | 270.1886 | 0.97975 | 0.009176 | 0.0099362 | 263.3422 | 0.0087259 | 269.5676 | 0.005712 | 1.3549
135 | 19 | 0.6529 | 91.3247 | 0.64854 | 270.1544 | 0.98363 | 0.0075003 | 0.0088093 | 263.8705 | 0.0078461 | 269.6246 | 0.0051695 | 1.2564
135 | 20 | 0.65957 | 91.1909 | 0.65576 | 270.1286 | 0.98662 | 0.0060807 | 0.0078709 | 264.3088 | 0.0070927 | 269.6704 | 0.0046996 | 1.1761
135 | 21 | 0.66538 | 91.0769 | 0.66203 | 270.1087 | 0.98895 | 0.0049154 | 0.0070811 | 264.6785 | 0.006444 | 269.7075 | 0.0042918 | 1.1105
135 | 22 | 0.67069 | 90.9791 | 0.6677 | 270.0929 | 0.99078 | 0.0039769 | 0.0064108 | 264.9947 | 0.0058828 | 269.7382 | 0.0039377 | 1.0571
157.5 | 4 | 0.018706 | 278.0876 | 0.0092225 | 107.9119 | 0.0080157 | 51.9651 | 0.0010846 | 280.1114 | 0.00041121 | 255.109 | 0.00058026 | 153.2072
157.5 | 5 | 0.041569 | 46.4541 | 0.02128 | 304.471 | 0.030648 | 228.9099 | 0.0035887 | 116.7218 | 0.0022219 | 4.0305 | 0.0008602 | 210.6185
157.5 | 5.5 | 0.074807 | 345.0543 | 0.024556 | 89.1723 | 0.064167 | 67.1853 | 0.0031469 | 218.9842 | 0.0078615 | 346.9539 | 0.0021176 | 205.8371
157.5 | 6 | 0.085756 | 303.4517 | 0.061764 | 112.2906 | 0.22871 | 76.5328 | 0.008132 | 263.2734 | 0.0060355 | 344.3922 | 0.00095579 | 248.7027
157.5 | 6.5 | 0.097047 | 277.8846 | 0.066128 | 128.975 | 0.30096 | 83.6222 | 0.011506 | 281.0318 | 0.010409 | 253.8329 | 0.0024832 | 356.5779
157.5 | 7 | 0.062365 | 262.1408 | 0.048493 | 162.7686 | 0.27358 | 82.8173 | 0.011518 | 298.4005 | 0.020549 | 256.4169 | 0.0048984 | 7.0309
157.5 | 7.5 | 0.025105 | 157.882 | 0.052317 | 222.8864 | 0.22325 | 57.2423 | 0.0083588 | 324.786 | 0.026416 | 258.505 | 0.0066435 | 8.0477
157.5 | 8 | 0.10436 | 106.9914 | 0.090397 | 256.3445 | 0.27176 | 28.3947 | 0.005266 | 50.4079 | 0.030023 | 260.3443 | 0.0078185 | 7.0369
157.5 | 8.5 | 0.19894 | 100.296 | 0.12974 | 274.1043 | 0.36295 | 14.009 | 0.015103 | 139.6037 | 0.031641 | 262.3323 | 0.0085962 | 5.8363
157.5 | 9 | 0.28958 | 98.0585 | 0.14233 | 281.9166 | 0.45728 | 7.2303 | 0.023883 | 189.3327 | 0.03176 | 264.0797 | 0.0090106 | 5.5145
157.5 | 9.5 | 0.37047 | 96.9969 | 0.15474 | 278.4683 | 0.54323 | 3.8206 | 0.023425 | 218.4204 | 0.030945 | 265.4421 | 0.0090495 | 5.277
157.5 | 10 | 0.44035 | 96.3154 | 0.17669 | 274.9991 | 0.61752 | 2.0424 | 0.020741 | 233.4064 | 0.029625 | 266.4505 | 0.0088936 | 4.8338
157.5 | 11 | 0.55058 | 95.2992 | 0.22017 | 272.1707 | 0.73137 | 0.60278 | 0.016227 | 247.1195 | 0.026441 | 267.7241 | 0.0083014 | 3.9753
157.5 | 12 | 0.6305 | 94.4793 | 0.25408 | 271.2143 | 0.80815 | 0.19504 | 0.013129 | 253.2712 | 0.023271 | 268.4258 | 0.0075577 | 3.3211
157.5 | 13 | 0.68921 | 93.8067 | 0.27953 | 270.7797 | 0.85988 | 0.077416 | 0.01089 | 256.7167 | 0.020427 | 268.8414 | 0.0068032 | 2.8286
157.5 | 14 | 0.73307 | 93.2615 | 0.2987 | 270.5436 | 0.89539 | 0.041203 | 0.009198 | 258.9123 | 0.017968 | 269.1069 | 0.006099 | 2.4496
157.5 | 15 | 0.76637 | 92.8204 | 0.31331 | 270.4006 | 0.92034 | 0.027909 | 0.0078801 | 260.4325 | 0.015871 | 269.2874 | 0.0054664 | 2.1518
157.5 | 16 | 0.79208 | 92.4614 | 0.3246 | 270.3072 | 0.93827 | 0.02129 | 0.0068305 | 261.5475 | 0.014087 | 269.4163 | 0.0049082 | 1.9138
157.5 | 17 | 0.81223 | 92.1665 | 0.33345 | 270.2429 | 0.95143 | 0.016905 | 0.0059799 | 262.4006 | 0.012568 | 269.512 | 0.0044197 | 1.7211
157.5 | 18 | 0.82828 | 91.9217 | 0.34051 | 270.1967 | 0.96127 | 0.013547 | 0.0052807 | 263.0749 | 0.01127 | 269.5852 | 0.0039936 | 1.5634
157.5 | 19 | 0.8413 | 91.7167 | 0.34623 | 270.1624 | 0.96873 | 0.010863 | 0.0046989 | 263.6216 | 0.010157 | 269.6424 | 0.0036222 | 1.4333
157.5 | 20 | 0.8521 | 91.5433 | 0.35097 | 270.1362 | 0.97447 | 0.0087107 | 0.00421 | 264.0741 | 0.0091974 | 269.688 | 0.0032984 | 1.3254
157.5 | 21 | 0.86134 | 91.3956 | 0.35502 | 270.1158 | 0.97894 | 0.0069948 | 0.0037956 | 264.4551 | 0.0083674 | 269.7249 | 0.0030161 | 1.2354
157.5 | 22 | 0.86957 | 91.2691 | 0.35861 | 270.0995 | 0.98245 | 0.0056357 | 0.003442 | 264.7803 | 0.0076468 | 269.7551 | 0.0027701 | 1.1603
180 | 4 | 0.01927 | 323.1168 | 1.1806e-17 | 359.3961 | 0.0052172 | 74.9841 | 1.066e-18 | 124.1282 | 0.00065731 | 290.7804 | 4.8483e-19 | 192.3526
180 | 5 | 0.043261 | 89.6869 | 2.6534e-17 | 307.9984 | 0.04599 | 223.8093 | 2.2541e-18 | 205.8524 | 0.0013753 | 84.4062 | 1.3364e-19 | 148.6914
180 | 5.5 | 0.066509 | 3.2516 | 1.0622e-16 | 33.9588 | 0.011496 | 117.3994 | 1.6736e-17 | 202.9557 | 0.0070912 | 345.8915 | 2.7815e-18 | 201.1223
180 | 6 | 0.086374 | 318.7108 | 5.081e-17 | 307.6033 | 0.20787 | 76.1683 | 9.5989e-18 | 155.2037 | 0.010922 | 355.0456 | 2.0481e-18 | 118.2919
180 | 6.5 | 0.10893 | 286.0457 | 7.2525e-17 | 271.0043 | 0.36282 | 93.7989 | 3.6808e-17 | 104.7053 | 0.005802 | 303.7681 | 4.3181e-18 | 249.0222
180 | 7 | 0.092169 | 272.4271 | 1.8535e-16 | 27.4976 | 0.33759 | 105.5832 | 3.4236e-17 | 181.602 | 0.014227 | 265.7423 | 2.7369e-18 | 196.7915
180 | 7.5 | 0.035931 | 243.4172 | 1.0634e-16 | 51.3005 | 0.21729 | 92.4361 | 2.8043e-17 | 218.905 | 0.021598 | 261.1165 | 7.477e-18 | 326.3151
180 | 8 | 0.062618 | 115.5681 | 1.3628e-16 | 328.111 | 0.19096 | 51.1077 | 6.4268e-17 | 199.3245 | 0.026971 | 261.0758 | 1.2151e-17 | 76.9644
180 | 8.5 | 0.16146 | 102.358 | 1.9346e-16 | 359.4639 | 0.26615 | 22.5037 | 7.2998e-17 | 224.0076 | 0.030041 | 262.5122 | 9.1437e-18 | 136.3233
180 | 9 | 0.26114 | 99.151 | 2.5922e-16 | 253.8175 | 0.36672 | 10.6139 | 1.0819e-16 | 126.7811 | 0.031215 | 264.0939 | 1.423e-17 | 56.8147
180 | 9.5 | 0.35255 | 97.779 | 2.4779e-16 | 194.5076 | 0.46335 | 5.3304 | 1.0401e-16 | 350.0489 | 0.031121 | 265.4105 | 8.6545e-18 | 84.8229
180 | 10 | 0.43289 | 96.9504 | 2.2427e-16 | 44.3011 | 0.54856 | 2.771 | 1.8389e-16 | 333.977 | 0.030273 | 266.411 | 1.0571e-17 | 147.3051
180 | 11 | 0.56155 | 95.7789 | 4.496e-16 | 193.1756 | 0.68106 | 0.80003 | 2.3236e-17 | 188.0054 | 0.027571 | 267.694 | 7.882e-18 | 83.6972
180 | 12 | 0.65585 | 94.8656 | 4.719e-16 | 260.6607 | 0.77146 | 0.25709 | 4.6092e-17 | 190.6769 | 0.024552 | 268.4064 | 2.3616e-17 | 85.2419
180 | 13 | 0.72544 | 94.1267 | 3.7112e-16 | 16.9017 | 0.83277 | 0.10018 | 4.6664e-17 | 332.3637 | 0.021711 | 268.8292 | 3.8004e-17 | 263.194
180 | 14 | 0.77748 | 93.5316 | 6.48e-16 | 173.9359 | 0.87501 | 0.051244 | 2.348e-17 | 151.5049 | 0.01919 | 269.0993 | 4.763e-18 | 258.3463
180 | 15 | 0.81698 | 93.0518 | 8.8991e-16 | 177.2311 | 0.90476 | 0.033298 | 9.9833e-17 | 161.3313 | 0.017006 | 269.2828 | 2.725e-17 | 273.7184
180 | 16 | 0.84741 | 92.6622 | 6.971e-16 | 180.4201 | 0.92618 | 0.024691 | 6.4487e-17 | 180.3317 | 0.01513 | 269.4138 | 2.2893e-17 | 295.1566
180 | 17 | 0.87121 | 92.3425 | 9.1177e-16 | 347.6818 | 0.94191 | 0.019288 | 4.8133e-17 | 359.4649 | 0.013522 | 269.5109 | 5.6803e-17 | 109.4982
180 | 18 | 0.89011 | 92.0776 | 2.029e-15 | 190.2321 | 0.95367 | 0.015317 | 1.9139e-17 | 192.7356 | 0.012141 | 269.5851 | 4.8953e-17 | 82.0673
180 | 19 | 0.90538 | 91.8556 | 3.0916e-15 | 175.327 | 0.96259 | 0.012219 | 6.2324e-17 | 168.3734 | 0.010952 | 269.643 | 1.0272e-17 | 332.4926
180 | 20 | 0.918 | 91.6681 | 6.4075e-16 | 203.6252 | 0.96946 | 0.0097682 | 2.2003e-17 | 189.1291 | 0.0099242 | 269.6891 | 2.878e-17 | 266.4928
180 | 21 | 0.92872 | 91.5085 | 1.6591e-15 | 353.4633 | 0.97481 | 0.0078291 | 1.0499e-17 | 354.8455 | 0.0090336 | 269.7264 | 6.5282e-18 | 275.332
180 | 22 | 0.93821 | 91.3717 | 1.7828e-15 | 346.4723 | 0.97901 | 0.0063 | 4.5791e-17 | 350.2787 | 0.0082591 | 269.7569 | 2.5278e-17 | 326.1181

## Roll damping
Roll damping
OrcaWave 11.5b: L01_default_vessel.owr (modified 11:20 PM on 2/12/2025 by OrcaWave 11.5b)
Period | Body1
s | % of critical
4 | 9.2269
5 | 9.3593
5.5 | 9.411
6 | 9.4577
6.5 | 9.3605
7 | 9.2767
7.5 | 9.2423
8 | 9.1817
8.5 | 9.0633
9 | 8.9048
9.5 | 8.7369
10 | 8.5825
11 | 8.3475
12 | 8.2042
13 | 8.1218
14 | 8.0749
15 | 8.048
16 | 8.0324
17 | 8.0233
18 | 8.0179
19 | 8.0147
20 | 8.0129
21 | 8.0119
22 | 8.0114
Body1
kN.m/(rad/s)
Extra roll damping | 0

## Mean drift loads (PI)
Mean drift loads (PI)
OrcaWave 11.5b: L01_default_vessel.owr (modified 11:20 PM on 2/12/2025 by OrcaWave 11.5b)
DOF
Body1
Wave heading |  | Period | Surge |  | Sway |  | Heave |  | Roll |  | Pitch |  | Yaw
|  |  | 1 |  | 2 |  | 3 |  | 4 |  | 5 |  | 6
(1st order wave 1) | (1st order wave 2) |  | Ampl. | Phase | Ampl. | Phase | Ampl. | Phase | Ampl. | Phase | Ampl. | Phase | Ampl. | Phase
deg | deg | s | kN/m^2 | deg | kN/m^2 | deg | kN/m^2 | deg | kN.m/m^2 | deg | kN.m/m^2 | deg | kN.m/m^2 | deg
0 | 0 | 4 | 13.0868 | 0 | 5.5603e-14 | 180 | 11.8329 | 180 | 2.3075e-13 | 180 | 416.3751 | 0 | 9.8191e-13 | 0
0 | 0 | 5 | 19.8172 | 0 | 1.324e-13 | 180 | 6.6805 | 180 | 7.8581e-14 | 180 | 1435.7759 | 0 | 3.8826e-13 | 180
0 | 0 | 5.5 | 34.9255 | 0 | 6.2327e-14 | 180 | 24.0111 | 0 | 1.9908e-13 | 180 | 2980.199 | 0 | 3.1255e-13 | 180
0 | 0 | 6 | 49.3698 | 0 | 4.3773e-14 | 0 | 50.5301 | 0 | 2.2761e-13 | 0 | 4799.3719 | 0 | 2.3817e-13 | 0
0 | 0 | 6.5 | 28.3076 | 0 | 1.6589e-13 | 0 | 0.65502 | 180 | 4.0671e-13 | 180 | 3509.3674 | 0 | 4.7417e-13 | 180
0 | 0 | 7 | 25.8365 | 0 | 2.3548e-14 | 180 | 6.4208 | 0 | 8.407e-14 | 180 | 3708.943 | 0 | 3.3392e-13 | 180
0 | 0 | 7.5 | 23.5177 | 0 | 4.4004e-14 | 0 | 37.918 | 0 | 1.1285e-12 | 0 | 4259.6136 | 0 | 8.0531e-13 | 180
0 | 0 | 8 | 15.2352 | 0 | 1.0305e-14 | 0 | 64.7589 | 0 | 3.6539e-13 | 0 | 4365.1132 | 0 | 1.2918e-12 | 180
0 | 0 | 8.5 | 6.872 | 0 | 1.3297e-14 | 0 | 81.6201 | 0 | 2.041e-12 | 0 | 3931.5621 | 0 | 1.497e-12 | 0
0 | 0 | 9 | 1.7251 | 0 | 2.0139e-14 | 0 | 92.2932 | 0 | 2.6241e-12 | 180 | 3253.7175 | 0 | 7.5328e-13 | 180
0 | 0 | 9.5 | 0.59347 | 180 | 5.2653e-14 | 180 | 99.9393 | 0 | 2.8387e-13 | 180 | 2564.302 | 0 | 6.9123e-13 | 180
0 | 0 | 10 | 1.3551 | 180 | 8.5708e-14 | 180 | 105.7079 | 0 | 4.0548e-13 | 0 | 1965.2529 | 0 | 1.0993e-12 | 180
0 | 0 | 11 | 1.3031 | 180 | 3.5252e-14 | 180 | 112.289 | 0 | 1.5128e-13 | 0 | 1106.1475 | 0 | 1.6219e-13 | 180
0 | 0 | 12 | 0.91045 | 180 | 5.238e-14 | 180 | 112.9741 | 0 | 1.5004e-12 | 0 | 606.3034 | 0 | 3.349e-13 | 0
0 | 0 | 13 | 0.60556 | 180 | 5.9024e-15 | 180 | 109.5168 | 0 | 3.8436e-12 | 180 | 327.0543 | 0 | 8.532e-13 | 180
0 | 0 | 14 | 0.40226 | 180 | 2.1232e-14 | 0 | 103.7115 | 0 | 5.6333e-13 | 180 | 172.2146 | 0 | 1.0191e-13 | 0
0 | 0 | 15 | 0.2703 | 180 | 4.4119e-14 | 0 | 96.842 | 0 | 1.1585e-12 | 0 | 85.964 | 0 | 3.0105e-13 | 180
0 | 0 | 16 | 0.18452 | 180 | 6.2061e-14 | 180 | 89.6979 | 0 | 6.6639e-13 | 0 | 37.5726 | 0 | 7.6587e-13 | 180
0 | 0 | 17 | 0.12815 | 180 | 6.3131e-15 | 180 | 82.7233 | 0 | 1.4962e-12 | 180 | 10.3041 | 0 | 4.1103e-13 | 180
0 | 0 | 18 | 0.090568 | 180 | 1.8372e-14 | 180 | 76.1475 | 0 | 3.4012e-13 | 0 | 5.0139 | 180 | 5.0446e-13 | 180
0 | 0 | 19 | 0.065101 | 180 | 1.4584e-14 | 0 | 70.0737 | 0 | 1.1056e-13 | 180 | 13.4769 | 180 | 1.8798e-13 | 180
0 | 0 | 20 | 0.047567 | 180 | 1.3609e-14 | 180 | 64.5343 | 0 | 1.5394e-12 | 180 | 17.9629 | 180 | 1.2244e-13 | 180
0 | 0 | 21 | 0.035306 | 180 | 2.0378e-14 | 0 | 59.5232 | 0 | 6.8283e-13 | 180 | 20.1255 | 180 | 2.1053e-13 | 0
0 | 0 | 22 | 0.026607 | 180 | 1.4588e-15 | 0 | 55.015 | 0 | 6.9959e-13 | 180 | 20.9308 | 180 | 7.2888e-13 | 0
0 | 22.5 | 4 | 5.4532 | 9.9577 | 160.5949 | 107.8702 | 15.0236 | 97.9966 | 581.7076 | 119.0601 | 284.4009 | 34.4864 | 1229.3937 | 72.998
0 | 22.5 | 5 | 17.2972 | 25.169 | 92.2213 | 113.3209 | 27.8554 | 87.0912 | 550.8919 | 125.436 | 1293.573 | 21.3499 | 690.1488 | 142.5777
0 | 22.5 | 5.5 | 35.7441 | 15.6676 | 62.5185 | 108.6661 | 47.8914 | 45.2398 | 461.97 | 126.6362 | 2994.114 | 14.7522 | 744.6971 | 156.2399
0 | 22.5 | 6 | 42.9951 | 15.5755 | 42.229 | 98.6709 | 64.8654 | 43.5543 | 403.1623 | 132.4445 | 4437.2768 | 15.4633 | 534.7501 | 176.3837
0 | 22.5 | 6.5 | 27.3954 | 16.5736 | 22.4423 | 88.6144 | 40.2606 | 72.3599 | 355.3715 | 132.6293 | 3765.1479 | 15.9106 | 509.063 | 198.2873
0 | 22.5 | 7 | 27.7613 | 7.657 | 11.67 | 69.5832 | 37.6557 | 35.2321 | 269.1392 | 129.0647 | 4127.7645 | 9.4506 | 600.96 | 190.8834
0 | 22.5 | 7.5 | 23.8556 | 5.148 | 6.2773 | 62.7477 | 63.6482 | 10.4467 | 196.2178 | 118.3519 | 4455.3246 | 6.2149 | 638.1082 | 182.4737
0 | 22.5 | 8 | 14.473 | 5.0321 | 4.1334 | 70.7678 | 86.3119 | 4.1614 | 129.4926 | 110.1724 | 4329.4869 | 4.9349 | 532.65 | 180.8261
0 | 22.5 | 8.5 | 6.1416 | 6.6086 | 3.6471 | 72.9841 | 99.2695 | 2.05 | 65.5688 | 121.8241 | 3758.9355 | 4.8044 | 386.5784 | 187.2861
0 | 22.5 | 9 | 1.3595 | 14.1058 | 2.6809 | 65.8151 | 106.6663 | 1.084 | 69.1207 | 155.3212 | 3033.4853 | 5.2147 | 311.2478 | 194.6787
0 | 22.5 | 9.5 | 0.73085 | 172.7127 | 1.8332 | 71.0676 | 111.5465 | 0.55073 | 73.6985 | 152.6009 | 2349.2439 | 5.9182 | 232.3722 | 193.5688
0 | 22.5 | 10 | 1.347 | 181.9085 | 1.4703 | 79.4372 | 114.9207 | 0.23831 | 63.9752 | 148.8557 | 1778.7606 | 6.8442 | 153.9477 | 192.3583
0 | 22.5 | 11 | 1.2305 | 186.5167 | 1.0669 | 86.2154 | 117.6303 | 359.9548 | 43.1281 | 146.711 | 988.3781 | 9.3946 | 52.779 | 194.9245
0 | 22.5 | 12 | 0.84942 | 188.894 | 0.73342 | 87.2029 | 115.5546 | 359.8726 | 29.1167 | 146.9259 | 541.3294 | 13.1397 | 9.2531 | 224.9291
0 | 22.5 | 13 | 0.56193 | 190.1984 | 0.47966 | 86.7212 | 110.2532 | 359.8581 | 20.2306 | 147.401 | 296.0501 | 18.6177 | 10.6773 | 341.1892
0 | 22.5 | 14 | 0.37194 | 190.819 | 0.30619 | 85.6818 | 103.2762 | 359.8647 | 14.4818 | 147.6949 | 162.5001 | 26.7755 | 14.7215 | 352.4345
0 | 22.5 | 15 | 0.24921 | 191.0157 | 0.19384 | 84.2792 | 95.6944 | 359.8769 | 10.649 | 147.7741 | 90.5133 | 39.214 | 14.3074 | 355.3752
0 | 22.5 | 16 | 0.16971 | 190.9535 | 0.12282 | 82.5375 | 88.1398 | 359.8896 | 8.0167 | 147.6884 | 53.3247 | 57.8813 | 12.3376 | 356.6525
0 | 22.5 | 17 | 0.11763 | 190.7358 | 0.078283 | 80.4261 | 80.9489 | 359.9013 | 6.1596 | 147.4907 | 36.3362 | 82.1083 | 10.086 | 357.3364
0 | 22.5 | 18 | 0.082981 | 190.4295 | 0.050359 | 77.8918 | 74.2797 | 359.9116 | 4.8179 | 147.2217 | 30.043 | 105.4358 | 8.0312 | 357.7477
0 | 22.5 | 19 | 0.059559 | 190.0791 | 0.032776 | 74.8743 | 68.1891 | 359.9205 | 3.8283 | 146.9095 | 27.9225 | 122.6181 | 6.3118 | 358.014
0 | 22.5 | 20 | 0.043464 | 189.7148 | 0.021636 | 71.3209 | 62.6791 | 359.9282 | 3.0851 | 146.5735 | 26.8399 | 134.1066 | 4.9313 | 358.1956
0 | 22.5 | 21 | 0.032229 | 189.3575 | 0.014527 | 67.2068 | 57.7242 | 359.9348 | 2.5182 | 146.2273 | 25.8191 | 141.9051 | 3.8466 | 358.3242
0 | 22.5 | 22 | 0.024269 | 189.0209 | 0.0099543 | 62.5595 | 53.2861 | 359.9406 | 2.0798 | 145.8813 | 24.6798 | 147.4561 | 3.0038 | 358.4178
0 | 45 | 4 | 17.2105 | 187.2882 | 16.9197 | 83.9223 | 17.8003 | 190.527 | 54.8741 | 5.0002 | 999.2703 | 180.7916 | 2330.8278 | 355.174
0 | 45 | 5 | 25.2125 | 139.6434 | 80.346 | 112.0827 | 55.061 | 108.3635 | 332.1334 | 135.362 | 1763.542 | 134.004 | 889.2846 | 7.5409
0 | 45 | 5.5 | 26.8326 | 104.1933 | 76.7053 | 107.1001 | 88.184 | 94.9862 | 407.2185 | 138.7357 | 2306.3394 | 98.7466 | 195.4756 | 1.9838
0 | 45 | 6 | 43.1906 | 103.969 | 57.3573 | 102.8523 | 154.5365 | 96.7368 | 458.4359 | 133.087 | 4436.7046 | 91.5085 | 491.769 | 241.5478
0 | 45 | 6.5 | 31.557 | 72.1305 | 26.7218 | 92.7697 | 141.2247 | 77.5745 | 461.1636 | 127.0265 | 4806.3119 | 60.0003 | 878.0741 | 224.9798
0 | 45 | 7 | 27.0157 | 27.8023 | 14.0755 | 62.6704 | 111.3053 | 42.9926 | 352.1147 | 123.0089 | 4951.4511 | 36.7714 | 911.9856 | 206.5657
0 | 45 | 7.5 | 20.2858 | 17.9934 | 9.5993 | 54.9241 | 119.4917 | 18.5489 | 225.0371 | 113.1928 | 4683.4095 | 28.7848 | 836.7436 | 192.4111
0 | 45 | 8 | 10.4707 | 18.2531 | 8.12 | 61.4331 | 130.3622 | 8.4948 | 91.9607 | 108.257 | 4074.2404 | 26.1217 | 616.6279 | 193.973
0 | 45 | 8.5 | 3.6505 | 26.5559 | 7.7294 | 54.0087 | 134.2833 | 4.2954 | 77.8363 | 211.9965 | 3301.7668 | 27.0541 | 478.5498 | 213.2441
0 | 45 | 9 | 0.65051 | 88.5535 | 5.2543 | 35.1037 | 134.5538 | 2.1749 | 167.8362 | 192.0947 | 2572.4574 | 29.8258 | 477.776 | 215.8711
0 | 45 | 9.5 | 1.1369 | 176.2215 | 2.8175 | 31.4752 | 133.4735 | 0.95942 | 160.3855 | 172.116 | 1976.1678 | 33.5441 | 355.8991 | 208.1819
0 | 45 | 10 | 1.3663 | 189.7823 | 1.7137 | 41.7536 | 131.6632 | 0.24385 | 130.2997 | 162.3054 | 1519.5245 | 37.8261 | 226.8594 | 204.8371
0 | 45 | 11 | 1.1026 | 201.6322 | 1.0023 | 61.3558 | 125.9801 | 359.6153 | 82.9725 | 154.9465 | 927.8089 | 47.375 | 73.0543 | 210.4456
0 | 45 | 12 | 0.75159 | 207.9007 | 0.6602 | 67.9409 | 118.0044 | 359.4636 | 54.8136 | 152.6147 | 602.4537 | 57.3136 | 17.4819 | 261.273
0 | 45 | 13 | 0.49656 | 211.1843 | 0.42138 | 68.7795 | 108.8736 | 359.4667 | 37.7077 | 151.5594 | 416.116 | 66.681 | 20.3338 | 333.898
0 | 45 | 14 | 0.32756 | 212.7125 | 0.26272 | 66.96 | 99.5667 | 359.5124 | 26.8555 | 150.8618 | 302.3511 | 74.9329 | 23.3631 | 347.7274
0 | 45 | 15 | 0.21813 | 213.2134 | 0.16269 | 63.367 | 90.6605 | 359.5648 | 19.6933 | 150.2712 | 228.2095 | 81.9632 | 21.5011 | 352.2218
0 | 45 | 16 | 0.14738 | 213.1058 | 0.10139 | 58.2338 | 82.4288 | 359.6136 | 14.8024 | 149.7183 | 177.17 | 87.9148 | 18.041 | 354.329
0 | 45 | 17 | 0.10128 | 212.64 | 0.064334 | 51.6332 | 74.9668 | 359.6562 | 11.3635 | 149.1854 | 140.54 | 93.0072 | 14.4912 | 355.5123
0 | 45 | 18 | 0.070849 | 211.9745 | 0.042034 | 43.7176 | 68.2755 | 359.6929 | 8.8843 | 148.6692 | 113.4324 | 97.4485 | 11.3859 | 356.2514
0 | 45 | 19 | 0.050454 | 211.2154 | 0.028571 | 34.8802 | 62.3106 | 359.7242 | 7.0579 | 148.1702 | 92.9079 | 101.4063 | 8.8465 | 356.746
0 | 45 | 20 | 0.036565 | 210.4366 | 0.020326 | 25.7824 | 57.0097 | 359.7511 | 5.6873 | 147.6899 | 77.0914 | 105.0054 | 6.8376 | 357.0931
0 | 45 | 21 | 0.026955 | 209.6897 | 0.015122 | 17.1784 | 52.3057 | 359.7741 | 4.6423 | 147.2301 | 64.7293 | 108.3349 | 5.2755 | 357.3447
0 | 45 | 22 | 0.020201 | 209.0102 | 0.011684 | 9.65 | 48.1342 | 359.7939 | 3.8345 | 146.7931 | 54.9526 | 111.4564 | 4.0718 | 357.5309
0 | 67.5 | 4 | 9.6302 | 48.782 | 8.1771 | 120.3059 | 22.1761 | 24.5675 | 119.9836 | 155.6419 | 892.5355 | 17.2498 | 775.8828 | 144.7987
0 | 67.5 | 5 | 27.3496 | 267.6565 | 21.9349 | 210.8083 | 58.9381 | 237.7693 | 123.766 | 335.5179 | 2087.694 | 245.4267 | 1377.5954 | 3.82
0 | 67.5 | 5.5 | 49.1393 | 195.3535 | 35.3428 | 141.0061 | 109.2692 | 181.9988 | 126.6138 | 355.8305 | 4777.2252 | 189.3143 | 1495.8126 | 351.1125
0 | 67.5 | 6 | 72.8554 | 151.809 | 35.8271 | 140.9277 | 195.2812 | 137.1216 | 219.9877 | 42.5158 | 8206.8695 | 151.7734 | 616.6621 | 326.7654
0 | 67.5 | 6.5 | 39.627 | 112.4836 | 18.6498 | 152.1935 | 169.9392 | 91.5975 | 275.1974 | 58.9528 | 6059.4099 | 107.8681 | 688.0867 | 241.4181
0 | 67.5 | 7 | 15.3482 | 67.1563 | 3.7559 | 169.7939 | 127.4861 | 56.6209 | 241.6189 | 67.5863 | 5572.7923 | 75.7713 | 630.7585 | 241.782
0 | 67.5 | 7.5 | 7.8925 | 46.1658 | 4.3621 | 47.9176 | 120.0248 | 26.7145 | 111.4771 | 45.9392 | 5243.9468 | 66.0286 | 374.9055 | 249.1381
0 | 67.5 | 8 | 2.7872 | 59.1754 | 8.7403 | 50.0961 | 127.2537 | 11.9372 | 131.9599 | 303.0161 | 4524.8326 | 64.6375 | 380.9479 | 281.6744
0 | 67.5 | 8.5 | 1.2639 | 133.2436 | 11.207 | 32.0129 | 131.0073 | 5.4934 | 294.8208 | 254.4073 | 3787.2292 | 67.0412 | 603.4048 | 279.6773
0 | 67.5 | 9 | 1.5781 | 173.8515 | 9.0683 | 1.2509 | 131.4187 | 2.2849 | 339.1581 | 212.9933 | 3139.2047 | 70.4891 | 588.8217 | 252.8318
0 | 67.5 | 9.5 | 1.5541 | 188.1801 | 5.4652 | 341.4984 | 129.8499 | 0.56001 | 265.4091 | 187.3448 | 2602.7379 | 73.8173 | 384.1015 | 234.7534
0 | 67.5 | 10 | 1.3453 | 197.2272 | 3.292 | 332.792 | 126.9228 | 359.6376 | 196.1867 | 174.4366 | 2168.5019 | 76.701 | 227.4701 | 228.0343
0 | 67.5 | 11 | 0.89885 | 209.1309 | 1.44 | 327.8254 | 118.3253 | 358.9709 | 114.83 | 163.331 | 1535.5787 | 81.1789 | 75.4678 | 234.1853
0 | 67.5 | 12 | 0.57987 | 215.7955 | 0.76553 | 326.9433 | 107.9322 | 358.9189 | 73.3421 | 158.7369 | 1115.5669 | 84.4353 | 27.1969 | 269.3815
0 | 67.5 | 13 | 0.37356 | 219.3206 | 0.46046 | 326.0908 | 97.3633 | 359.0234 | 49.6799 | 156.2193 | 828.2131 | 86.9342 | 19.4352 | 315.6157
0 | 67.5 | 14 | 0.24314 | 221.0912 | 0.2996 | 324.828 | 87.4497 | 359.1484 | 35.115 | 154.5434 | 626.3825 | 88.9522 | 18.0114 | 335.9492
0 | 67.5 | 15 | 0.1609 | 221.8983 | 0.20523 | 323.4475 | 78.505 | 359.2598 | 25.6522 | 153.2773 | 481.5522 | 90.6571 | 15.4985 | 344.2946
0 | 67.5 | 16 | 0.10861 | 222.1878 | 0.14561 | 322.2173 | 70.5837 | 359.3528 | 19.2454 | 152.2428 | 375.7136 | 92.1566 | 12.5476 | 348.4731
0 | 67.5 | 17 | 0.074875 | 222.2231 | 0.10593 | 321.2703 | 63.6283 | 359.4295 | 14.7621 | 151.3557 | 297.1111 | 93.5223 | 9.8081 | 350.8826
0 | 67.5 | 18 | 0.052718 | 222.1672 | 0.07855 | 320.6449 | 57.5404 | 359.4931 | 11.5383 | 150.5716 | 237.8777 | 94.8029 | 7.5113 | 352.4027
0 | 67.5 | 19 | 0.037889 | 222.1233 | 0.059141 | 320.332 | 52.2134 | 359.5462 | 9.1668 | 149.8646 | 192.6437 | 96.0323 | 5.6791 | 353.4167
0 | 67.5 | 20 | 0.027775 | 222.1556 | 0.045105 | 320.3031 | 47.5469 | 359.5911 | 7.3885 | 149.219 | 157.6804 | 97.2334 | 4.2553 | 354.1131
0 | 67.5 | 21 | 0.020749 | 222.3006 | 0.034794 | 320.5242 | 43.4512 | 359.6292 | 6.0328 | 148.6255 | 130.3575 | 98.4218 | 3.1645 | 354.5917
0 | 67.5 | 22 | 0.015782 | 222.5744 | 0.027121 | 320.9612 | 39.8487 | 359.6618 | 4.9848 | 148.0787 | 108.7911 | 99.6077 | 2.3353 | 354.9065
0 | 90 | 4 | 10.707 | 333.8406 | 3.611 | 257.5657 | 14.0032 | 268.3118 | 55.4275 | 39.1671 | 722.6179 | 282.4242 | 222.3152 | 168.0656
0 | 90 | 5 | 19.9814 | 51.2536 | 10.8946 | 239.9116 | 38.6357 | 19.3978 | 195.6478 | 162.3779 | 1496.9469 | 12.288 | 378.4462 | 157.4377
0 | 90 | 5.5 | 22.5856 | 336.4158 | 12.907 | 256.1532 | 66.4369 | 282.6009 | 197.2056 | 114.3004 | 2805.9142 | 290.9984 | 715.8611 | 79.2484
0 | 90 | 6 | 16.5628 | 231.0097 | 5.9986 | 224.7972 | 113.492 | 226.0988 | 185.7137 | 53.4194 | 4800.0692 | 221.2619 | 1131.9119 | 75.9156
0 | 90 | 6.5 | 20.0416 | 157.0339 | 16.7263 | 177.4963 | 78.4014 | 161.5909 | 361.1312 | 21.8192 | 4576.7701 | 168.8383 | 663.9791 | 89.4157
0 | 90 | 7 | 15.8356 | 142.1092 | 18.0692 | 220.3285 | 83.4333 | 122.2027 | 382.311 | 34.8995 | 4553.0614 | 116.9916 | 315.3636 | 8.3334
0 | 90 | 7.5 | 10.8299 | 141.3457 | 7.8407 | 263.8889 | 51.4014 | 96.9416 | 218.5477 | 14.9053 | 5131.073 | 93.6248 | 688.1244 | 346.7905
0 | 90 | 8 | 7.3372 | 144.2323 | 6.2877 | 352.7418 | 39.5004 | 50.0459 | 243.0872 | 309.8487 | 5095.1768 | 87.8002 | 897.7158 | 337.1897
0 | 90 | 8.5 | 4.8756 | 147.5828 | 12.7613 | 1.722 | 50.4688 | 19.1754 | 405.0847 | 261.2003 | 4698.3081 | 86.8617 | 954.6947 | 313.7726
0 | 90 | 9 | 3.196 | 151.8827 | 13.5582 | 337.5802 | 63.4583 | 7.3585 | 424.0998 | 218.4158 | 4166.3509 | 87.1977 | 680.2206 | 281.2637
0 | 90 | 9.5 | 2.1129 | 157.3889 | 9.77 | 320.4982 | 72.7787 | 2.5586 | 315.568 | 192.1123 | 3622.8014 | 87.7696 | 366.3939 | 260.756
0 | 90 | 10 | 1.4346 | 163.7599 | 6.654 | 312.7792 | 78.2103 | 0.47496 | 225.666 | 178.7733 | 3122.775 | 88.3089 | 197.2689 | 251.2556
0 | 90 | 11 | 0.73352 | 176.6946 | 3.3307 | 307.7208 | 80.6464 | 359.2043 | 126.9905 | 167.0083 | 2306.7756 | 89.1717 | 68.1959 | 244.1335
0 | 90 | 12 | 0.42093 | 187.387 | 1.841 | 306.7018 | 76.9294 | 359.0889 | 79.5416 | 161.9178 | 1713.9547 | 89.8458 | 28.4711 | 240.9673
0 | 90 | 13 | 0.26034 | 195.4727 | 1.0906 | 306.7693 | 70.8742 | 359.1996 | 53.3714 | 159.029 | 1288.3713 | 90.4259 | 13.6595 | 237.3466
0 | 90 | 14 | 0.1694 | 201.691 | 0.67982 | 307.252 | 64.3056 | 359.3276 | 37.5615 | 157.0677 | 981.4278 | 90.9558 | 7.3947 | 231.6155
0 | 90 | 15 | 0.11463 | 206.7176 | 0.44096 | 307.9634 | 57.9998 | 359.4335 | 27.3941 | 155.5726 | 757.7747 | 91.4576 | 4.5224 | 223.4384
0 | 90 | 16 | 0.080143 | 210.9851 | 0.29544 | 308.8408 | 52.2448 | 359.5157 | 20.5467 | 154.3475 | 592.7901 | 91.9442 | 3.135 | 213.877
0 | 90 | 17 | 0.057648 | 214.7465 | 0.20338 | 309.8565 | 47.1128 | 359.5796 | 15.7672 | 153.2977 | 469.5013 | 92.4244 | 2.4291 | 204.7603
0 | 90 | 18 | 0.042523 | 218.1458 | 0.14331 | 310.9941 | 42.5843 | 359.6302 | 12.3337 | 152.3723 | 376.1876 | 92.9047 | 2.0386 | 197.3625
0 | 90 | 19 | 0.032077 | 221.2634 | 0.10307 | 312.2408 | 38.6049 | 359.6711 | 9.8079 | 151.5413 | 304.6948 | 93.3895 | 1.7953 | 191.9257
0 | 90 | 20 | 0.02469 | 224.1432 | 0.075491 | 313.5853 | 35.11 | 359.7047 | 7.9129 | 150.7866 | 249.2923 | 93.8818 | 1.6236 | 188.1155
0 | 90 | 21 | 0.019352 | 226.8085 | 0.056219 | 315.0164 | 32.0369 | 359.733 | 6.4671 | 150.0965 | 205.9044 | 94.3831 | 1.4902 | 185.4878
0 | 90 | 22 | 0.01542 | 229.272 | 0.042512 | 316.5224 | 29.3281 | 359.7569 | 5.3484 | 149.4641 | 171.5952 | 94.8943 | 1.3797 | 183.6764
0 | 112.5 | 4 | 7.4005 | 249.4509 | 6.5552 | 208.7525 | 12.4422 | 187.6148 | 38.3584 | 311.7835 | 547.8796 | 186.6426 | 448.2344 | 309.7556
0 | 112.5 | 5 | 11.2806 | 231.7105 | 12.3329 | 242.8131 | 14.9585 | 172.492 | 127.5216 | 325.3933 | 706.5568 | 146.6876 | 140.3479 | 141.4259
0 | 112.5 | 5.5 | 14.9927 | 37.2358 | 5.7231 | 282.0261 | 41.9801 | 7.5467 | 206.7728 | 220.8175 | 2125.5479 | 17.4723 | 243.8722 | 302.9669
0 | 112.5 | 6 | 16.2574 | 310.724 | 18.8063 | 15.0123 | 123.0079 | 286.9752 | 287.4257 | 191.2264 | 5077.7082 | 303.7532 | 335.7918 | 58.92
0 | 112.5 | 6.5 | 24.9554 | 178.5411 | 12.0494 | 43.5258 | 113.7652 | 225.8068 | 83.6348 | 148.2508 | 4334.6719 | 233.6444 | 735.907 | 88.3849
0 | 112.5 | 7 | 34.0675 | 132.6572 | 11.9415 | 266.073 | 123.6128 | 165.1578 | 235.7926 | 70.6733 | 3084.6468 | 174.6745 | 459.3822 | 92.8605
0 | 112.5 | 7.5 | 32.3525 | 121.0457 | 17.3946 | 283.1486 | 124.643 | 154.3575 | 192.0084 | 58.0182 | 2812.2275 | 122.2965 | 419.6161 | 20.7113
0 | 112.5 | 8 | 24.9727 | 117.9214 | 14.1048 | 303.6513 | 99.6528 | 152.2825 | 116.5664 | 344.3401 | 3419.7248 | 100.1376 | 693.4823 | 352.9047
0 | 112.5 | 8.5 | 17.376 | 117.5289 | 14.8895 | 327.2652 | 69.3981 | 150.6559 | 246.1109 | 262.9546 | 3723.9596 | 92.4448 | 777.9698 | 326.8502
0 | 112.5 | 9 | 11.3995 | 118.8807 | 16.0166 | 321.4042 | 41.8075 | 146.1465 | 313.2852 | 215.274 | 3711.1621 | 89.3344 | 534.0213 | 295.6542
0 | 112.5 | 9.5 | 7.2468 | 121.767 | 12.3171 | 311.8887 | 20.5443 | 130.7307 | 254.5539 | 188.2406 | 3512.425 | 88.0547 | 266.2494 | 276.7831
0 | 112.5 | 10 | 4.5452 | 126.2263 | 8.6515 | 308.047 | 10.8555 | 74.4489 | 190.1744 | 175.1746 | 3225.7335 | 87.6308 | 130.8716 | 265.6127
0 | 112.5 | 11 | 1.8133 | 140.5293 | 4.3086 | 307.4483 | 23.471 | 12.5935 | 110.9882 | 164.68 | 2596.3054 | 87.8383 | 44.2667 | 232.4832
0 | 112.5 | 12 | 0.81445 | 162.0898 | 2.2881 | 309.423 | 31.8062 | 5.2097 | 70.4275 | 160.8319 | 2034.1273 | 88.4689 | 32.8567 | 198.2775
0 | 112.5 | 13 | 0.45418 | 185.6436 | 1.2949 | 311.7947 | 34.4761 | 3.0602 | 47.5606 | 158.8726 | 1583.0946 | 89.1189 | 29.8657 | 185.5801
0 | 112.5 | 14 | 0.30172 | 203.9577 | 0.77458 | 314.0708 | 34.2168 | 2.1322 | 33.6196 | 157.5372 | 1235.157 | 89.6935 | 25.7521 | 181.2412
0 | 112.5 | 15 | 0.21615 | 215.9877 | 0.48567 | 316.1562 | 32.5873 | 1.6313 | 24.608 | 156.437 | 970.21 | 90.1862 | 21.2699 | 179.5317
0 | 112.5 | 16 | 0.15898 | 223.7866 | 0.31686 | 318.0684 | 30.3976 | 1.3192 | 18.5157 | 155.4467 | 768.6881 | 90.6117 | 17.1873 | 178.7852
0 | 112.5 | 17 | 0.11844 | 229.0796 | 0.21379 | 319.8536 | 28.0566 | 1.1053 | 14.2489 | 154.5254 | 614.7116 | 90.9868 | 13.7704 | 178.4425
0 | 112.5 | 18 | 0.089189 | 232.8837 | 0.14845 | 321.5583 | 25.764 | 0.94886 | 11.174 | 153.66 | 496.2093 | 91.3257 | 11.0264 | 178.2871
0 | 112.5 | 19 | 0.067924 | 235.7702 | 0.10567 | 323.2213 | 23.6105 | 0.8294 | 8.9056 | 152.8457 | 404.241 | 91.6391 | 8.867 | 178.2251
0 | 112.5 | 20 | 0.052356 | 238.0669 | 0.07688 | 324.8721 | 21.6299 | 0.73544 | 7.199 | 152.0809 | 332.2433 | 91.9347 | 7.1832 | 178.2124
0 | 112.5 | 21 | 0.040865 | 239.9682 | 0.057027 | 326.5315 | 19.8272 | 0.66021 | 5.8938 | 151.3649 | 275.3971 | 92.2179 | 5.8742 | 178.2266
0 | 112.5 | 22 | 0.032307 | 241.5928 | 0.043051 | 328.2128 | 18.1935 | 0.59945 | 4.8817 | 150.698 | 230.1457 | 92.4919 | 4.8561 | 178.2561
0 | 135 | 4 | 2.5236 | 103.9582 | 7.4611 | 25.4423 | 7.531 | 48.5842 | 24.4147 | 187.8494 | 383.938 | 66.8468 | 108.3174 | 38.4545
0 | 135 | 5 | 7.6735 | 49.0773 | 2.7649 | 20.1728 | 15.4331 | 328.4609 | 75.7654 | 115.2589 | 935.3496 | 320.7212 | 374.19 | 136.4104
0 | 135 | 5.5 | 19.3839 | 256.0333 | 13.814 | 200.1236 | 29.8497 | 201.4945 | 122.7684 | 340.1231 | 1152.8978 | 237.0966 | 393.4513 | 26.5823
0 | 135 | 6 | 9.5406 | 244.9293 | 9.5037 | 143.0874 | 29.3776 | 260.4243 | 197.9257 | 254.6711 | 1641.2018 | 301.1274 | 665.7564 | 318.4361
0 | 135 | 6.5 | 25.3626 | 156.76 | 13.2798 | 40.743 | 66.0771 | 228.0509 | 224.8929 | 204.8955 | 2507.179 | 247.9147 | 186.7251 | 269.8439
0 | 135 | 7 | 44.426 | 120.0909 | 10.8284 | 334.9715 | 92.5895 | 165.6097 | 174.6089 | 153.3543 | 2732.5291 | 204.8396 | 494.8658 | 164.0857
0 | 135 | 7.5 | 53.7614 | 110.2068 | 17.1463 | 297.0087 | 131.087 | 153.4672 | 154.9558 | 111.979 | 1845.536 | 181.7463 | 320.7782 | 156.0961
0 | 135 | 8 | 48.7774 | 109.1098 | 17.0217 | 295.2189 | 138.8707 | 152.8205 | 85.6266 | 79.6158 | 1392.6955 | 135.4248 | 75.6282 | 41.7163
0 | 135 | 8.5 | 37.565 | 110.1223 | 14.9214 | 306.1878 | 126.9921 | 154.0674 | 46.1597 | 256.9465 | 1776.7172 | 100.7783 | 275.1297 | 330.0277
0 | 135 | 9 | 26.228 | 112.2362 | 14.1956 | 309.6388 | 106.2814 | 155.3985 | 140.8036 | 203.4761 | 2225.7995 | 88.1118 | 253.6597 | 297.8513
0 | 135 | 9.5 | 17.2301 | 115.4166 | 11.1742 | 306.5542 | 83.8814 | 156.2102 | 143.5775 | 177.9321 | 2477.5199 | 83.7718 | 135.4906 | 281.1792
0 | 135 | 10 | 10.8902 | 119.932 | 7.9839 | 306.1118 | 63.4144 | 156.224 | 118.9992 | 166.292 | 2546.3469 | 82.5743 | 62.8152 | 270.7126
0 | 135 | 11 | 4.1202 | 135.1567 | 3.9158 | 310.1737 | 32.4739 | 152.7233 | 76.0044 | 158.4186 | 2360.4325 | 83.2921 | 23.7329 | 203.9503
0 | 135 | 12 | 1.6833 | 162.874 | 1.992 | 316.4651 | 14.0107 | 138.9713 | 49.9928 | 156.7716 | 2009.7925 | 84.9142 | 32.9649 | 175.6825
0 | 135 | 13 | 0.95707 | 196.0327 | 1.0801 | 323.0181 | 6.0602 | 89.7111 | 34.3833 | 156.4849 | 1650.739 | 86.3866 | 34.9648 | 172.8825
0 | 135 | 14 | 0.69612 | 218.1329 | 0.62561 | 328.9834 | 7.2188 | 35.7299 | 24.5816 | 156.3334 | 1336.5476 | 87.549 | 31.7824 | 173.1811
0 | 135 | 15 | 0.52694 | 229.9992 | 0.38436 | 333.9954 | 9.38 | 19.0403 | 18.1367 | 156.0347 | 1078.0811 | 88.4379 | 26.8868 | 173.9
0 | 135 | 16 | 0.39487 | 236.6603 | 0.24806 | 338.0021 | 10.4906 | 12.6409 | 13.7293 | 155.5712 | 871.0356 | 89.1183 | 21.9643 | 174.5893
0 | 135 | 17 | 0.29348 | 240.729 | 0.16669 | 341.1257 | 10.8146 | 9.4055 | 10.6159 | 154.9882 | 706.924 | 89.6466 | 17.6551 | 175.1756
0 | 135 | 18 | 0.21794 | 243.4024 | 0.11579 | 343.5533 | 10.6667 | 7.482 | 8.3572 | 154.3342 | 577.1633 | 90.0649 | 14.1099 | 175.6622
0 | 135 | 19 | 0.16263 | 245.2679 | 0.082703 | 345.4738 | 10.2551 | 6.2161 | 6.6817 | 153.6473 | 474.377 | 90.4034 | 11.282 | 176.0661
0 | 135 | 20 | 0.12239 | 246.6394 | 0.060495 | 347.0504 | 9.7057 | 5.3258 | 5.4155 | 152.9544 | 392.6267 | 90.6833 | 9.0608 | 176.4043
0 | 135 | 21 | 0.093111 | 247.6975 | 0.045179 | 348.4136 | 9.0915 | 4.6722 | 4.4435 | 152.2741 | 327.27 | 90.9195 | 7.3288 | 176.6904
0 | 135 | 22 | 0.071708 | 248.5516 | 0.034371 | 349.6623 | 8.4533 | 4.1803 | 3.6872 | 151.6196 | 274.7223 | 91.1218 | 5.9817 | 176.9352
0 | 157.5 | 4 | 3.4778 | 232.124 | 4.2107 | 243.8864 | 5.7002 | 212.6727 | 36.8451 | 351.0839 | 256.9673 | 236.6809 | 117.6139 | 270.184
0 | 157.5 | 5 | 5.9464 | 96.2262 | 5.814 | 82.0208 | 5.3373 | 83.1922 | 58.02 | 189.9669 | 419.9521 | 125.531 | 210.5693 | 245.4646
0 | 157.5 | 5.5 | 6.1864 | 229.1121 | 4.6476 | 226.1733 | 14.1124 | 209.9103 | 85.7191 | 52.8746 | 1053.5946 | 239.9445 | 367.0364 | 98.6448
0 | 157.5 | 6 | 7.0613 | 274.5226 | 11.9356 | 178.0058 | 35.0645 | 167.8024 | 101.5986 | 307.5066 | 1065.4107 | 192.6387 | 311.4511 | 345.1346
0 | 157.5 | 6.5 | 10.5419 | 120.0285 | 3.7735 | 75.6471 | 20.6711 | 199.8358 | 121.3476 | 227.1733 | 658.5947 | 215.087 | 291.079 | 274.9194
0 | 157.5 | 7 | 33.9888 | 109.8059 | 6.125 | 358.7524 | 45.7605 | 156.7346 | 125.4166 | 185.9079 | 1962.8409 | 203.0107 | 349.8408 | 191.9273
0 | 157.5 | 7.5 | 55.8857 | 104.461 | 8.6738 | 303.0542 | 94.5119 | 146.8381 | 91.5682 | 144.5941 | 2082.7412 | 201.5821 | 367.9953 | 176.3795
0 | 157.5 | 8 | 60.2192 | 105.4448 | 10.1898 | 291.4191 | 125.233 | 147.7877 | 67.8564 | 108.2824 | 1339.9129 | 189.9442 | 188.0938 | 168.6891
0 | 157.5 | 8.5 | 51.4219 | 107.4466 | 9.1111 | 295.7445 | 133.7863 | 150.3594 | 22.4711 | 99.8809 | 731.7825 | 142.9376 | 24.1257 | 228.3914
0 | 157.5 | 9 | 38.3366 | 110.0388 | 8.1546 | 301.8477 | 126.8997 | 152.9541 | 41.8868 | 180.1917 | 1043.5084 | 91.329 | 71.6541 | 279.9868
0 | 157.5 | 9.5 | 26.2619 | 113.4344 | 6.5227 | 302.6368 | 112.1827 | 155.1336 | 57.0851 | 165.2444 | 1519.3454 | 78.7896 | 48.817 | 270.7093
0 | 157.5 | 10 | 17.02 | 118.0276 | 4.7413 | 304.3774 | 94.9654 | 156.7915 | 52.9218 | 156.8294 | 1821.9986 | 76.4659 | 23.038 | 263.8777
0 | 157.5 | 11 | 6.5107 | 133.5053 | 2.3239 | 311.7621 | 63.2497 | 158.5892 | 37.0292 | 152.125 | 1985.7118 | 78.2958 | 11.3565 | 180.826
0 | 157.5 | 12 | 2.6073 | 163.4239 | 1.1578 | 321.8339 | 40.0217 | 158.5699 | 25.2292 | 152.5438 | 1840.931 | 81.3129 | 19.703 | 166.0241
0 | 157.5 | 13 | 1.5203 | 200.1916 | 0.61811 | 332.612 | 24.633 | 156.794 | 17.6637 | 153.7821 | 1594.2045 | 83.802 | 22.0054 | 167.6099
0 | 157.5 | 14 | 1.1535 | 223.0716 | 0.3577 | 342.4947 | 14.8414 | 152.9298 | 12.7693 | 154.7271 | 1337.6742 | 85.6479 | 20.5961 | 169.7503
0 | 157.5 | 15 | 0.88985 | 234.5816 | 0.22196 | 350.5194 | 8.7518 | 146.0009 | 9.4956 | 155.1891 | 1106.5511 | 86.988 | 17.7453 | 171.4362
0 | 157.5 | 16 | 0.66984 | 240.8187 | 0.1452 | 356.4984 | 5.0838 | 133.8818 | 7.2304 | 155.2398 | 910.6385 | 87.9644 | 14.6647 | 172.7066
0 | 157.5 | 17 | 0.49656 | 244.5394 | 0.098752 | 0.70875 | 3.0647 | 113.2124 | 5.6162 | 154.9982 | 749.2956 | 88.6843 | 11.871 | 173.6754
0 | 157.5 | 18 | 0.36639 | 246.9284 | 0.069211 | 3.565 | 2.2213 | 84.5888 | 4.4371 | 154.5675 | 618.1991 | 89.223 | 9.5244 | 174.4304
0 | 157.5 | 19 | 0.27102 | 248.5495 | 0.049719 | 5.455 | 2.0569 | 59.2089 | 3.5577 | 154.024 | 512.2435 | 89.6319 | 7.6276 | 175.0319
0 | 157.5 | 20 | 0.20189 | 249.7001 | 0.03649 | 6.694 | 2.0929 | 43.2136 | 2.8903 | 153.4208 | 426.6757 | 89.9465 | 6.1249 | 175.5207
0 | 157.5 | 21 | 0.15189 | 250.5507 | 0.027303 | 7.5235 | 2.1122 | 33.8924 | 2.376 | 152.7944 | 357.4528 | 90.1909 | 4.9465 | 175.925
0 | 157.5 | 22 | 0.11562 | 251.2054 | 0.020795 | 8.1233 | 2.0635 | 28.352 | 1.9748 | 152.1699 | 301.2752 | 90.3816 | 4.0266 | 176.2645
0 | 180 | 4 | 4.5896 | 126.8024 | 9.9832e-15 | 324.9369 | 2.4945 | 343.2812 | 1.4265e-14 | 250.1773 | 202.6004 | 299.9456 | 1.9946e-13 | 241.971
0 | 180 | 5 | 1.1405 | 194.8781 | 1.5153e-14 | 150.1383 | 8.4374 | 160.6564 | 1.0467e-14 | 93.2034 | 637.6918 | 146.9841 | 1.2048e-13 | 194.6774
0 | 180 | 5.5 | 6.0277 | 142.4085 | 2.4239e-14 | 86.9618 | 2.1497 | 132.8993 | 1.9364e-13 | 16.6399 | 500.3579 | 227.7091 | 4.6654e-13 | 210.3715
0 | 180 | 6 | 5.7917 | 304.8675 | 2.2962e-14 | 265.5027 | 36.8603 | 158.7094 | 1.4901e-13 | 81.8742 | 1250.8173 | 179.0451 | 1.8342e-13 | 70.2622
0 | 180 | 6.5 | 7.7956 | 65.5958 | 7.0644e-15 | 4.2924 | 12.4757 | 158.6058 | 1.6196e-13 | 6.4047 | 478.6859 | 153.2137 | 6.3639e-13 | 31.3861
0 | 180 | 7 | 26.7445 | 102.3716 | 1.7448e-14 | 44.8788 | 28.9975 | 149.4591 | 2.7081e-13 | 237.292 | 1605.3118 | 197.7681 | 1.2686e-13 | 193.8045
0 | 180 | 7.5 | 52.8089 | 101.8115 | 3.2342e-14 | 135.7306 | 76.9432 | 143.0722 | 7.1949e-13 | 172.3225 | 2093.0724 | 202.7712 | 1.9341e-12 | 253.4516
0 | 180 | 8 | 61.9299 | 104.0542 | 1.2057e-14 | 256.761 | 113.9184 | 145.1469 | 2.0876e-13 | 315.3786 | 1529.4481 | 199.1687 | 8.2308e-13 | 304.3695
0 | 180 | 8.5 | 55.4201 | 106.517 | 1.0966e-14 | 156.9864 | 129.8655 | 148.3953 | 4.6915e-13 | 194.61 | 711.5974 | 174.8143 | 1.2558e-12 | 225.9801
0 | 180 | 9 | 42.5288 | 109.3074 | 4.1555e-14 | 26.8419 | 128.9146 | 151.5145 | 1.0593e-12 | 2.4873 | 659.7712 | 98.4889 | 7.1592e-13 | 97.1837
0 | 180 | 9.5 | 29.6836 | 112.7879 | 4.1707e-14 | 112.102 | 118.137 | 154.1541 | 2.0645e-12 | 1.8946 | 1170.3095 | 76.4424 | 1.3494e-12 | 84.0369
0 | 180 | 10 | 19.4716 | 117.4053 | 2.5331e-14 | 154.2216 | 103.1616 | 156.2462 | 6.8052e-13 | 55.6316 | 1542.132 | 73.3982 | 1.3143e-12 | 86.0773
0 | 180 | 11 | 7.5249 | 132.8755 | 3.5157e-14 | 348.3478 | 72.7337 | 158.9346 | 2.6602e-12 | 355.4842 | 1822.8019 | 75.9755 | 1.3797e-12 | 83.3793
0 | 180 | 12 | 3.0043 | 163.2019 | 1.0482e-14 | 164.6577 | 48.8394 | 160.0108 | 6.3883e-13 | 331.2094 | 1755.5543 | 79.7329 | 5.005e-13 | 252.0731
0 | 180 | 13 | 1.7614 | 200.9339 | 3.8828e-14 | 176.5277 | 32.2483 | 159.8377 | 2.203e-12 | 183.6236 | 1555.3962 | 82.7156 | 2.0859e-12 | 254.3758
0 | 180 | 14 | 1.3517 | 224.1092 | 3.9103e-15 | 262.0355 | 21.2338 | 158.6231 | 3.0525e-13 | 301.9166 | 1325.0289 | 84.877 | 4.7756e-13 | 314.0141
0 | 180 | 15 | 1.0486 | 235.5958 | 1.5497e-14 | 357.39 | 14.0321 | 156.4459 | 1.4255e-12 | 14.1547 | 1107.7514 | 86.4191 | 1.8379e-12 | 105.9478
0 | 180 | 16 | 0.79082 | 241.7713 | 3.7782e-15 | 348.8376 | 9.3378 | 153.2874 | 3.164e-12 | 9.2052 | 918.6261 | 87.5258 | 2.6912e-12 | 91.3828
0 | 180 | 17 | 0.5862 | 245.4371 | 5.8964e-15 | 196.0662 | 6.2738 | 149.058 | 1.0316e-12 | 208.9674 | 760.1673 | 88.3303 | 6.1986e-13 | 305.9563
0 | 180 | 18 | 0.43199 | 247.78 | 4.7576e-15 | 346.3678 | 4.2713 | 143.6382 | 2.706e-12 | 353.7002 | 629.8673 | 88.9231 | 2.4958e-12 | 83.4574
0 | 180 | 19 | 0.31892 | 249.3603 | 3.7243e-15 | 12.9619 | 2.9655 | 136.9774 | 1.1961e-12 | 350.8539 | 523.6403 | 89.3655 | 1.009e-12 | 88.6936
0 | 180 | 20 | 0.23698 | 250.4725 | 6.5472e-15 | 188.5549 | 2.1206 | 129.2971 | 1.4529e-12 | 178.4814 | 437.2968 | 89.6992 | 1.2515e-12 | 265.4242
0 | 180 | 21 | 0.17779 | 251.2853 | 2.0995e-15 | 92.8748 | 1.5798 | 121.3726 | 3.9079e-13 | 330.2737 | 367.0994 | 89.9523 | 3.8765e-13 | 59.7763
0 | 180 | 22 | 0.13494 | 251.9019 | 8.0754e-15 | 166.7266 | 1.2348 | 114.6533 | 1.6419e-13 | 153.0258 | 309.9103 | 90.1442 | 3.0394e-13 | 242.0112
22.5 | 22.5 | 4 | 22.0305 | 0 | 160.2343 | 180 | 27.8035 | 180 | 947.0232 | 180 | 754.0497 | 0 | 2385.5344 | 180
22.5 | 22.5 | 5 | 30.0927 | 0 | 84.1669 | 180 | 38.7826 | 180 | 810.2577 | 180 | 2023.5496 | 0 | 2025.2227 | 180
22.5 | 22.5 | 5.5 | 47.3968 | 0 | 39.7869 | 180 | 7.9969 | 180 | 675.7094 | 180 | 3842.6046 | 0 | 1662.7425 | 180
22.5 | 22.5 | 6 | 45.8473 | 0 | 8.0584 | 180 | 5.0813 | 180 | 633.0505 | 180 | 4787.2094 | 0 | 1218.1448 | 180
22.5 | 22.5 | 6.5 | 34.557 | 0 | 6.554 | 0 | 20.1482 | 180 | 523.4054 | 180 | 4415.3552 | 0 | 1108.691 | 180
22.5 | 22.5 | 7 | 34.5204 | 0 | 9.36 | 0 | 15.4604 | 0 | 335.5967 | 180 | 4543.2971 | 0 | 1253.2356 | 180
22.5 | 22.5 | 7.5 | 26.0517 | 0 | 5.0502 | 0 | 59.047 | 0 | 177.7493 | 180 | 4466.6385 | 0 | 1232.2296 | 180
22.5 | 22.5 | 8 | 14.3837 | 0 | 2.1732 | 0 | 91.0246 | 0 | 85.8524 | 180 | 4263.07 | 0 | 952.8859 | 180
22.5 | 22.5 | 8.5 | 5.8105 | 0 | 2.6562 | 0 | 110.3288 | 0 | 74.2751 | 180 | 4174.795 | 0 | 649.4247 | 180
22.5 | 22.5 | 9 | 1.402 | 0 | 3.1254 | 0 | 121.6639 | 0 | 131.6028 | 180 | 3746.1059 | 0 | 519.2947 | 180
22.5 | 22.5 | 9.5 | 0.49274 | 180 | 1.7312 | 0 | 127.6909 | 0 | 131.8032 | 180 | 2773.151 | 0 | 397.4667 | 180
22.5 | 22.5 | 10 | 1.0988 | 180 | 0.82883 | 0 | 130.8409 | 0 | 107.8431 | 180 | 1982.5461 | 0 | 265.9769 | 180
22.5 | 22.5 | 11 | 1.0361 | 180 | 0.25027 | 0 | 131.5475 | 0 | 69.3294 | 180 | 1034.792 | 0 | 91.7532 | 180
22.5 | 22.5 | 12 | 0.71694 | 180 | 0.1245 | 0 | 127.0165 | 0 | 46.3467 | 180 | 550.9052 | 0 | 14.1197 | 180
22.5 | 22.5 | 13 | 0.47452 | 180 | 0.083589 | 0 | 119.555 | 0 | 32.1429 | 180 | 294.5151 | 0 | 15.1473 | 0
22.5 | 22.5 | 14 | 0.31453 | 180 | 0.062676 | 0 | 110.8595 | 0 | 22.98 | 180 | 155.2673 | 0 | 23.3354 | 0
22.5 | 22.5 | 15 | 0.21125 | 180 | 0.048577 | 0 | 101.9537 | 0 | 16.8617 | 180 | 78.0981 | 0 | 23.1516 | 0
22.5 | 22.5 | 16 | 0.14431 | 180 | 0.038029 | 0 | 93.3837 | 0 | 12.6548 | 180 | 34.6395 | 0 | 20.1184 | 0
22.5 | 22.5 | 17 | 0.10036 | 180 | 0.029909 | 0 | 85.4082 | 0 | 9.6868 | 180 | 9.9121 | 0 | 16.5045 | 0
22.5 | 22.5 | 18 | 0.071056 | 180 | 0.023619 | 0 | 78.1251 | 0 | 7.5451 | 180 | 4.1837 | 180 | 13.1622 | 0
22.5 | 22.5 | 19 | 0.051183 | 180 | 0.018739 | 0 | 71.5471 | 0 | 5.9686 | 180 | 12.1309 | 180 | 10.3478 | 0
22.5 | 22.5 | 20 | 0.03748 | 180 | 0.014947 | 0 | 65.6447 | 0 | 4.7878 | 180 | 16.4676 | 180 | 8.0804 | 0
22.5 | 22.5 | 21 | 0.027882 | 180 | 0.011992 | 0 | 60.3701 | 0 | 3.8899 | 180 | 18.662 | 180 | 6.295 | 0
22.5 | 22.5 | 22 | 0.021059 | 180 | 0.0096783 | 0 | 55.6686 | 0 | 3.198 | 180 | 19.5804 | 180 | 4.9062 | 0
22.5 | 45 | 4 | 25.0176 | 182.2326 | 91.472 | 149.6522 | 17.7758 | 138.8727 | 382.0212 | 152.9102 | 932.4932 | 180.2407 | 1990.1317 | 22.7764
22.5 | 45 | 5 | 4.396 | 97.6765 | 98.561 | 135.4212 | 72.5333 | 126.1176 | 821.1719 | 159.523 | 545.9345 | 58.5793 | 378.6222 | 174.9312
22.5 | 45 | 5.5 | 16.7996 | 47.0377 | 71.6323 | 119.4468 | 100.7634 | 120.3477 | 831.148 | 162.0199 | 2019.326 | 42.278 | 702.3339 | 214.8792
22.5 | 45 | 6 | 26.6675 | 62.8846 | 49.5031 | 96.2619 | 149.1633 | 113.9657 | 774.1624 | 162.1646 | 3929.2156 | 57.3643 | 1194.9392 | 224.0854
22.5 | 45 | 6.5 | 35.5339 | 20.1359 | 28.0618 | 61.6652 | 113.1249 | 86.7528 | 603.6132 | 159.3135 | 5446.5041 | 35.789 | 1465.2022 | 215.1208
22.5 | 45 | 7 | 36.1759 | 2.2421 | 17.392 | 43.0443 | 88.784 | 41.1397 | 343.151 | 158.8088 | 5303.7395 | 28.3355 | 1458.1856 | 200.019
22.5 | 45 | 7.5 | 22.7871 | 359.5424 | 10.0584 | 47.8508 | 115.4968 | 13.7983 | 160.0524 | 161.6166 | 4772.527 | 26.7343 | 1230.1952 | 191.1479
22.5 | 45 | 8 | 10.4892 | 358.2399 | 7.2517 | 45.9866 | 140.334 | 5.5028 | 71.9579 | 193.7794 | 4558.4992 | 24.1561 | 805.6088 | 192.8781
22.5 | 45 | 8.5 | 3.7197 | 355.3254 | 9.4664 | 19.6504 | 154.4796 | 2.8109 | 149.6262 | 212.8181 | 4974.3481 | 16.3414 | 534.4199 | 205.9338
22.5 | 45 | 9 | 0.95393 | 334.649 | 9.3153 | 6.1449 | 159.609 | 1.5833 | 253.4206 | 192.5292 | 4484.0829 | 9.4453 | 538.9059 | 202.7246
22.5 | 45 | 9.5 | 0.65489 | 229.3696 | 5.0892 | 4.1083 | 158.7444 | 0.70448 | 225.841 | 181.7231 | 2985.5444 | 9.9186 | 437.4988 | 195.1782
22.5 | 45 | 10 | 0.97402 | 211.2708 | 2.6333 | 6.4903 | 156.1391 | 0.18444 | 172.6161 | 176.6462 | 1963.7427 | 13.7044 | 291.8054 | 192.25
22.5 | 45 | 11 | 0.85657 | 209.0096 | 0.95855 | 14.9945 | 147.9542 | 359.7592 | 103.117 | 172.4979 | 974.8985 | 23.6083 | 100.555 | 193.1612
22.5 | 45 | 12 | 0.58885 | 210.2118 | 0.48419 | 20.5877 | 137.1766 | 359.6637 | 66.3811 | 170.9404 | 550.5892 | 34.5917 | 19.7162 | 211.9112
22.5 | 45 | 13 | 0.38857 | 210.8597 | 0.28682 | 21.3374 | 125.5001 | 359.667 | 45.0609 | 170.1438 | 341.382 | 46.1264 | 14.3276 | 338.2585
22.5 | 45 | 14 | 0.25624 | 210.8404 | 0.18411 | 18.905 | 114.0385 | 359.6964 | 31.8051 | 169.6179 | 229.0119 | 57.5983 | 21.9401 | 352.3913
22.5 | 45 | 15 | 0.17098 | 210.3796 | 0.12454 | 14.9364 | 103.3456 | 359.7294 | 23.1528 | 169.2075 | 164.0914 | 68.3974 | 21.8174 | 355.5878
22.5 | 45 | 16 | 0.116 | 209.6663 | 0.08771 | 10.5042 | 93.6343 | 359.76 | 17.289 | 168.8566 | 123.863 | 78.1559 | 18.9344 | 356.9331
22.5 | 45 | 17 | 0.080155 | 208.8316 | 0.063804 | 6.2247 | 84.9395 | 359.7866 | 13.1915 | 168.5421 | 97.2726 | 86.7805 | 15.483 | 357.653
22.5 | 45 | 18 | 0.056433 | 207.966 | 0.047628 | 2.4036 | 77.2124 | 359.8094 | 10.2535 | 168.2532 | 78.7082 | 94.3513 | 12.2898 | 358.0917
22.5 | 45 | 19 | 0.040467 | 207.1324 | 0.036291 | 359.1541 | 70.37 | 359.8289 | 8.1003 | 167.9838 | 65.1728 | 101.0156 | 9.6034 | 358.3816
22.5 | 45 | 20 | 0.029537 | 206.374 | 0.028111 | 356.4824 | 64.3204 | 359.8456 | 6.4925 | 167.7308 | 54.9701 | 106.9238 | 7.4422 | 358.584
22.5 | 45 | 21 | 0.021929 | 205.7198 | 0.022071 | 354.3426 | 58.9743 | 359.8599 | 5.2724 | 167.4922 | 47.0817 | 112.2043 | 5.7438 | 358.7309
22.5 | 45 | 22 | 0.016548 | 205.1876 | 0.017527 | 352.6679 | 54.2498 | 359.8722 | 4.3335 | 167.2675 | 40.8606 | 116.9589 | 4.4257 | 358.8402
22.5 | 67.5 | 4 | 23.4442 | 342.4692 | 6.9264 | 240.7518 | 17.0012 | 328.0867 | 95.7255 | 167.5178 | 1323.4776 | 339.6681 | 1257.6718 | 136.8386
22.5 | 67.5 | 5 | 25.7943 | 205.1468 | 44.8099 | 191.6253 | 50.4662 | 227.3005 | 153.649 | 339.1167 | 2732.672 | 213.5769 | 1463.9972 | 4.9397
22.5 | 67.5 | 5.5 | 60.3211 | 181.3317 | 58.2444 | 160.609 | 121.479 | 163.0348 | 79.572 | 38.9158 | 5233.932 | 178.4393 | 1382.2143 | 325.4453
22.5 | 67.5 | 6 | 56.4503 | 147.0764 | 50.1493 | 148.2931 | 209.7114 | 125.8365 | 171.2681 | 60.7083 | 7299.3304 | 136.8755 | 1540.6015 | 278.7601
22.5 | 67.5 | 6.5 | 18.502 | 72.2279 | 19.1338 | 159.1515 | 179.9682 | 82.0925 | 217.9723 | 55.7824 | 6616.0846 | 87.672 | 1772.835 | 251.1775
22.5 | 67.5 | 7 | 14.1397 | 357.8928 | 6.288 | 194.1533 | 136.8452 | 46.2874 | 115.434 | 34.3542 | 6953.9643 | 71.6407 | 1209.202 | 241.0556
22.5 | 67.5 | 7.5 | 7.3439 | 342.0614 | 2.2069 | 48.8387 | 143.7872 | 18.3918 | 96.673 | 307.9909 | 6817.0882 | 65.6975 | 632.7519 | 240.812
22.5 | 67.5 | 8 | 2.2655 | 316.2748 | 8.6228 | 20.1797 | 160.2658 | 7.658 | 206.7944 | 278.197 | 6656.2967 | 57.5554 | 476.8812 | 274.1906
22.5 | 67.5 | 8.5 | 0.92539 | 271.0548 | 18.7231 | 2.5356 | 170.8411 | 4.1803 | 357.4771 | 241.7475 | 6662.6209 | 39.246 | 643.3425 | 278.1312
22.5 | 67.5 | 9 | 0.98224 | 259.887 | 18.7388 | 351.7039 | 170.638 | 2.4835 | 432.0754 | 207.9512 | 5159.8717 | 23.111 | 600.6484 | 244.3807
22.5 | 67.5 | 9.5 | 1.1429 | 242.1919 | 10.5077 | 345.0311 | 164.2798 | 0.92891 | 329.6044 | 190.7229 | 3054.2909 | 24.5815 | 427.2554 | 221.2646
22.5 | 67.5 | 10 | 1.0969 | 234.5198 | 5.7321 | 340.7146 | 158.1078 | 0.015671 | 232.0608 | 182.1219 | 1956.775 | 35.116 | 272.6145 | 212.0143
22.5 | 67.5 | 11 | 0.77673 | 231.263 | 2.2258 | 336.024 | 145.3868 | 359.3651 | 127.3377 | 174.1763 | 1149.2403 | 55.8392 | 101.0586 | 208.9134
22.5 | 67.5 | 12 | 0.50031 | 230.9637 | 1.111 | 333.8498 | 131.8793 | 359.2838 | 78.6639 | 170.5485 | 822.1413 | 68.4186 | 33.3024 | 218.6711
22.5 | 67.5 | 13 | 0.31869 | 230.6 | 0.63823 | 332.5685 | 118.682 | 359.3419 | 52.2364 | 168.4447 | 620.7041 | 76.0588 | 10.2595 | 260.1831
22.5 | 67.5 | 14 | 0.20543 | 229.9537 | 0.39931 | 331.6361 | 106.5058 | 359.4225 | 36.4187 | 167.0222 | 478.8938 | 81.2191 | 8.4538 | 320.7732
22.5 | 67.5 | 15 | 0.13516 | 229.1606 | 0.26435 | 330.9273 | 95.6033 | 359.4968 | 26.3247 | 165.9588 | 374.7607 | 85.0522 | 8.9578 | 340.3966
22.5 | 67.5 | 16 | 0.091062 | 228.3635 | 0.18216 | 330.4276 | 85.9836 | 359.5594 | 19.5777 | 165.109 | 296.8273 | 88.1218 | 8.1182 | 347.3979
22.5 | 67.5 | 17 | 0.062873 | 227.6703 | 0.12938 | 330.1347 | 77.5511 | 359.6114 | 14.9033 | 164.398 | 237.7441 | 90.7282 | 6.7425 | 350.746
22.5 | 67.5 | 18 | 0.044466 | 227.1543 | 0.094126 | 330.0381 | 70.1753 | 359.6546 | 11.5698 | 163.7836 | 192.4532 | 93.0439 | 5.3379 | 352.6283
22.5 | 67.5 | 19 | 0.032179 | 226.8595 | 0.069844 | 330.1194 | 63.7232 | 359.6908 | 9.1351 | 163.2399 | 157.3768 | 95.1737 | 4.1023 | 353.7847
22.5 | 67.5 | 20 | 0.0238 | 226.8058 | 0.052707 | 330.3557 | 58.072 | 359.7214 | 7.321 | 162.7506 | 129.9474 | 97.1831 | 3.0861 | 354.5236
22.5 | 67.5 | 21 | 0.017968 | 226.9929 | 0.040369 | 330.7224 | 53.1139 | 359.7474 | 5.946 | 162.3054 | 108.3028 | 99.1145 | 2.2795 | 354.9892
22.5 | 67.5 | 22 | 0.01383 | 227.4056 | 0.031334 | 331.1947 | 48.7563 | 359.7697 | 4.8888 | 161.8978 | 91.078 | 100.9949 | 1.6522 | 355.2489
22.5 | 90 | 4 | 8.0204 | 309.15 | 8.4042 | 266.0263 | 20.3382 | 213.0748 | 113.9666 | 346.9034 | 725.2161 | 205.8302 | 108.659 | 214.0315
22.5 | 90 | 5 | 20.0823 | 13.1922 | 12.4046 | 335.6013 | 41.1946 | 344.3692 | 219.6859 | 163.5724 | 1888.3605 | 338.2941 | 700.137 | 89.231
22.5 | 90 | 5.5 | 23.3547 | 304.1857 | 15.9246 | 230.8063 | 78.1288 | 262.6631 | 129.4688 | 54.9349 | 3207.5128 | 267.7559 | 1675.0838 | 86.6251
22.5 | 90 | 6 | 21.0005 | 222.6779 | 40.1389 | 193.4091 | 114.1766 | 205.7886 | 442.5439 | 15.3189 | 4782.6518 | 204.3229 | 1297.809 | 90.3766
22.5 | 90 | 6.5 | 15.88 | 174.3537 | 51.0455 | 192.2701 | 105.2743 | 144.5646 | 664.854 | 10.2067 | 5120.0689 | 143.5136 | 462.5339 | 160.2633
22.5 | 90 | 7 | 12.7573 | 166.9489 | 34.0795 | 209.081 | 87.6069 | 118.3113 | 449.0461 | 7.4185 | 6848.7885 | 101.3776 | 317.8613 | 234.3892
22.5 | 90 | 7.5 | 9.6201 | 160.9545 | 10.8874 | 236.0169 | 47.8525 | 75.9268 | 259.125 | 335.4959 | 8049.0897 | 84.3635 | 395.9602 | 320.488
22.5 | 90 | 8 | 6.7135 | 154.3362 | 9.531 | 335.6087 | 59.21 | 26.8962 | 310.4573 | 292.3928 | 8514.2897 | 73.4846 | 731.4659 | 324.0085
22.5 | 90 | 8.5 | 4.0087 | 143.9088 | 24.6455 | 349.4802 | 85.5294 | 12.4687 | 478.0008 | 249.7094 | 7944.665 | 55.8708 | 934.3709 | 301.1758
22.5 | 90 | 9 | 1.7647 | 144.5841 | 25.5617 | 342.7459 | 98.9886 | 7.1948 | 521.9572 | 215.3789 | 5188.2216 | 37.8928 | 728.9209 | 266.55
22.5 | 90 | 9.5 | 0.98215 | 169.3282 | 15.1947 | 335.0455 | 103.1872 | 3.2747 | 367.4652 | 196.7098 | 2942.2379 | 40.8415 | 425.246 | 241.3197
22.5 | 90 | 10 | 0.75525 | 187.0521 | 8.8626 | 329.4269 | 105.9295 | 1.1768 | 246.0604 | 186.7299 | 2082.1303 | 55.0845 | 250.8174 | 227.2322
22.5 | 90 | 11 | 0.48505 | 202.4151 | 3.7794 | 323.4572 | 106.0152 | 359.7775 | 127.7148 | 176.8863 | 1550.3014 | 73.7977 | 103.5935 | 213.1961
22.5 | 90 | 12 | 0.31148 | 209.3638 | 1.9518 | 321.1122 | 100.6317 | 359.5346 | 76.7701 | 172.0605 | 1237.2562 | 81.219 | 50.6159 | 205.9475
22.5 | 90 | 13 | 0.20348 | 213.5047 | 1.119 | 320.2863 | 92.8949 | 359.5418 | 50.2726 | 169.1278 | 979.9782 | 84.8978 | 27.7274 | 201.1904
22.5 | 90 | 14 | 0.13656 | 216.5905 | 0.68612 | 320.182 | 84.6232 | 359.5947 | 34.801 | 167.091 | 774.2841 | 87.1714 | 16.5846 | 197.5807
22.5 | 90 | 15 | 0.094458 | 219.3239 | 0.44164 | 320.4819 | 76.6596 | 359.6474 | 25.0677 | 165.5476 | 613.8347 | 88.8079 | 10.674 | 194.5945
22.5 | 90 | 16 | 0.067333 | 221.9799 | 0.2952 | 321.0419 | 69.3425 | 359.6919 | 18.6145 | 164.3079 | 489.8097 | 90.1159 | 7.3189 | 192.0219
22.5 | 90 | 17 | 0.049379 | 224.6413 | 0.20348 | 321.7856 | 62.7699 | 359.7281 | 14.1638 | 163.2709 | 393.9628 | 91.2407 | 5.3018 | 189.7875
22.5 | 90 | 18 | 0.037163 | 227.3045 | 0.14393 | 322.6656 | 56.9312 | 359.7579 | 10.9976 | 162.3777 | 319.5739 | 92.2588 | 4.0263 | 187.8671
22.5 | 90 | 19 | 0.028629 | 229.9326 | 0.10411 | 323.6485 | 51.7709 | 359.7827 | 8.6878 | 161.5918 | 261.4643 | 93.2138 | 3.1819 | 186.2465
22.5 | 90 | 20 | 0.022517 | 232.4811 | 0.076791 | 324.708 | 47.2184 | 359.8036 | 6.9672 | 160.8894 | 215.7352 | 94.1323 | 2.5994 | 184.905
22.5 | 90 | 21 | 0.01804 | 234.9113 | 0.057647 | 325.8219 | 43.2025 | 359.8214 | 5.663 | 160.2552 | 179.4742 | 95.0307 | 2.1826 | 183.813
22.5 | 90 | 22 | 0.01469 | 237.195 | 0.043972 | 326.9703 | 39.6571 | 359.8368 | 4.6598 | 159.6788 | 150.5049 | 95.9196 | 1.8747 | 182.9353
22.5 | 112.5 | 4 | 9.4803 | 115.7352 | 8.1082 | 83.5891 | 8.3615 | 112.7266 | 35.3524 | 302.2985 | 787.4009 | 125.7805 | 468.1444 | 316.3185
22.5 | 112.5 | 5 | 11.1243 | 60.9436 | 13.0749 | 218.252 | 9.754 | 119.4658 | 122.2418 | 317.3811 | 1317.0661 | 105.0977 | 290.2199 | 275.7199
22.5 | 112.5 | 5.5 | 24.7217 | 66.2741 | 25.7995 | 351.468 | 62.7209 | 351.8759 | 239.24 | 201.1718 | 2276.4275 | 350.8967 | 402.5297 | 332.22
22.5 | 112.5 | 6 | 20.2096 | 238.2015 | 27.3635 | 1.7888 | 111.5756 | 266.6288 | 196.4303 | 178.3477 | 5868.1999 | 282.1498 | 1173.4932 | 73.006
22.5 | 112.5 | 6.5 | 36.44 | 189.6727 | 10.9494 | 130.6071 | 161.655 | 193.4807 | 140.6724 | 26.7392 | 5224.0265 | 224.2557 | 1306.258 | 94.7256
22.5 | 112.5 | 7 | 31.7116 | 151.2929 | 11.6263 | 195.5578 | 194.8147 | 163.8792 | 204.5224 | 32.64 | 3084.133 | 158.1506 | 810.6604 | 114.3258
22.5 | 112.5 | 7.5 | 26.6375 | 134.6047 | 6.8902 | 265.8889 | 164.9538 | 159.4406 | 132.5368 | 13.1785 | 4265.4293 | 99.8572 | 340.7186 | 74.6356
22.5 | 112.5 | 8 | 20.2019 | 127.0522 | 10.2024 | 324.9896 | 116.4042 | 156.7976 | 159.0342 | 304.4889 | 6106.2202 | 81.8117 | 408.616 | 352.457
22.5 | 112.5 | 8.5 | 14.0891 | 122.3182 | 21.5544 | 343.0611 | 69.7074 | 149.1213 | 337.3361 | 250.629 | 6378.6926 | 66.7833 | 674.5625 | 307.0666
22.5 | 112.5 | 9 | 8.6188 | 121.3555 | 23.4057 | 339.6023 | 36.4662 | 133.0421 | 408.6297 | 218.0008 | 4000.5055 | 51.1507 | 598.4607 | 274.4277
22.5 | 112.5 | 9.5 | 5.1167 | 125.1681 | 14.9215 | 333.0365 | 17.6391 | 93.9481 | 288.6496 | 199.5076 | 2438.9448 | 53.7843 | 333.0745 | 252.3959
22.5 | 112.5 | 10 | 3.1309 | 130.9922 | 9.1889 | 328.4811 | 20.7784 | 33.7801 | 192.3846 | 188.9434 | 2021.3881 | 65.8893 | 186.7017 | 236.2387
22.5 | 112.5 | 11 | 1.261 | 147.782 | 4.1242 | 324.8163 | 40.9508 | 7.7531 | 99.4514 | 178.3619 | 1788.2561 | 78.9904 | 84.4632 | 211.5903
22.5 | 112.5 | 12 | 0.60023 | 170.6213 | 2.1469 | 324.4459 | 50.7878 | 3.4413 | 59.7218 | 173.3406 | 1526.8178 | 83.9004 | 53.5478 | 196.7173
22.5 | 112.5 | 13 | 0.3564 | 192.7611 | 1.2208 | 325.145 | 53.5236 | 2.0153 | 39.1114 | 170.3414 | 1253.9879 | 86.4148 | 38.2723 | 189.2431
22.5 | 112.5 | 14 | 0.24404 | 208.7904 | 0.73916 | 326.1839 | 52.5978 | 1.369 | 27.0925 | 168.2183 | 1013.6138 | 87.9977 | 28.3302 | 185.5023
22.5 | 112.5 | 15 | 0.17691 | 219.2626 | 0.46983 | 327.3253 | 49.9504 | 1.0157 | 19.5346 | 166.5442 | 816.1089 | 89.1273 | 21.271 | 183.5035
22.5 | 112.5 | 16 | 0.13123 | 226.2375 | 0.31065 | 328.4935 | 46.6058 | 0.79726 | 14.5226 | 165.139 | 658.4281 | 90.0053 | 16.139 | 182.3542
22.5 | 112.5 | 17 | 0.098766 | 231.1567 | 0.21227 | 329.6676 | 43.0905 | 0.65032 | 11.0637 | 163.9167 | 533.8718 | 90.7329 | 12.3759 | 181.6483
22.5 | 112.5 | 18 | 0.075317 | 234.8424 | 0.14915 | 330.8437 | 39.6659 | 0.54541 | 8.6008 | 162.8306 | 435.667 | 91.3666 | 9.5993 | 181.1894
22.5 | 112.5 | 19 | 0.058205 | 237.7543 | 0.10736 | 332.0221 | 36.4531 | 0.46723 | 6.8022 | 161.8521 | 358.0447 | 91.9401 | 7.5369 | 180.8758
22.5 | 112.5 | 20 | 0.045592 | 240.1554 | 0.078932 | 333.203 | 33.4993 | 0.40714 | 5.4609 | 160.963 | 296.4029 | 92.4747 | 5.9938 | 180.6515
22.5 | 112.5 | 21 | 0.036198 | 242.201 | 0.059137 | 334.3847 | 30.8137 | 0.35995 | 4.4431 | 160.1506 | 247.172 | 92.984 | 4.8303 | 180.4838
22.5 | 112.5 | 22 | 0.029123 | 243.9851 | 0.045067 | 335.564 | 28.3862 | 0.3224 | 3.6594 | 159.4066 | 207.6133 | 93.477 | 3.9462 | 180.3533
22.5 | 135 | 4 | 2.5817 | 210.0997 | 8.9949 | 134.2895 | 9.0159 | 13.1056 | 66.3521 | 157.3721 | 427.3692 | 332.2289 | 340.047 | 130.6388
22.5 | 135 | 5 | 15.7811 | 272.2685 | 4.2983 | 149.3748 | 13.3493 | 251.5377 | 75.5386 | 102.3757 | 1361.4396 | 293.029 | 478.2983 | 109.1375
22.5 | 135 | 5.5 | 4.3256 | 271.7603 | 18.8061 | 179.7953 | 30.4569 | 189.6647 | 139.5086 | 332.0797 | 1113.9252 | 180.3678 | 363.1934 | 334.6187
22.5 | 135 | 6 | 17.1674 | 146.072 | 10.4772 | 27.2037 | 21.7122 | 280.4575 | 213.2106 | 225.1773 | 1710.6081 | 270.8995 | 776.7482 | 307.9571
22.5 | 135 | 6.5 | 37.3268 | 162.6854 | 23.075 | 31.9075 | 86.1935 | 191.1759 | 293.5144 | 195.4742 | 4118.0293 | 238.8645 | 185.3511 | 30.9709
22.5 | 135 | 7 | 40.6491 | 136.1413 | 13.8555 | 30.9586 | 165.4626 | 162.6153 | 188.5538 | 174.4626 | 3608.3187 | 219.4843 | 511.8499 | 124.065
22.5 | 135 | 7.5 | 42.9378 | 121.8873 | 6.6263 | 349.6354 | 193.1742 | 159.0898 | 82.9046 | 137.9046 | 1718.1125 | 187.1865 | 386.4696 | 117.1341
22.5 | 135 | 8 | 37.991 | 117.705 | 7.0386 | 325.8304 | 180.9037 | 158.7893 | 5.0908 | 348.7306 | 2069.1727 | 106.5575 | 133.9615 | 70.7691
22.5 | 135 | 8.5 | 29.2316 | 116.6458 | 12.229 | 337.2306 | 150.176 | 158.2724 | 140.8196 | 246.6247 | 3137.9431 | 80.9906 | 273.9475 | 306.0659
22.5 | 135 | 9 | 20.0586 | 117.6228 | 14.5183 | 338.6311 | 116.4498 | 157.5224 | 219.0774 | 221.8495 | 2253.3586 | 66.0116 | 354.6277 | 280.559
22.5 | 135 | 9.5 | 12.9268 | 120.6727 | 10.1136 | 334.8233 | 86.4568 | 157.1464 | 160.6733 | 205.7069 | 1707.7591 | 64.3084 | 209.1626 | 267.1822
22.5 | 135 | 10 | 8.1203 | 125.4564 | 6.575 | 332.3521 | 60.5667 | 155.6058 | 107.6863 | 195.1721 | 1717.7889 | 70.6071 | 112.9003 | 256.1312
22.5 | 135 | 11 | 3.1235 | 141.8582 | 3.0979 | 332.2782 | 23.577 | 142.5852 | 56.149 | 183.8136 | 1782.9155 | 78.8163 | 45.4471 | 228.0112
22.5 | 135 | 12 | 1.3563 | 169.8419 | 1.638 | 334.9139 | 9.2151 | 71.6272 | 33.9795 | 178.4932 | 1631.6145 | 82.9296 | 30.8748 | 203.1656
22.5 | 135 | 13 | 0.80815 | 199.8446 | 0.93714 | 337.9719 | 15.7373 | 21.1918 | 22.3385 | 175.4116 | 1396.6129 | 85.4318 | 24.9809 | 191.38
22.5 | 135 | 14 | 0.58516 | 219.2924 | 0.56974 | 340.7236 | 20.9107 | 10.7645 | 15.4881 | 173.1963 | 1160.2567 | 87.1094 | 20.2138 | 186.3242
22.5 | 135 | 15 | 0.43815 | 230.0849 | 0.36375 | 343.0029 | 23.1976 | 6.9326 | 11.1595 | 171.361 | 952.2277 | 88.3023 | 16.0682 | 183.963
22.5 | 135 | 16 | 0.32677 | 236.36 | 0.24175 | 344.8385 | 23.7099 | 5.0269 | 8.2842 | 169.7313 | 778.9358 | 89.1907 | 12.6377 | 182.7523
22.5 | 135 | 17 | 0.243 | 240.3101 | 0.16614 | 346.3159 | 23.2317 | 3.9101 | 6.3001 | 168.242 | 638.066 | 89.8802 | 9.9074 | 182.0833
22.5 | 135 | 18 | 0.18121 | 242.9836 | 0.11746 | 347.5252 | 22.235 | 3.1844 | 4.8889 | 166.8663 | 524.7095 | 90.436 | 7.782 | 181.6909
22.5 | 135 | 19 | 0.13613 | 244.9113 | 0.085098 | 348.5438 | 20.9935 | 2.6781 | 3.8599 | 165.5906 | 433.7523 | 90.9003 | 6.1454 | 181.4489
22.5 | 135 | 20 | 0.10331 | 246.3822 | 0.062976 | 349.4323 | 19.663 | 2.3069 | 3.094 | 164.4064 | 360.6926 | 91.3004 | 4.8906 | 181.2916
22.5 | 135 | 21 | 0.079359 | 247.5633 | 0.04749 | 350.2358 | 18.3292 | 2.0251 | 2.5137 | 163.3076 | 301.8258 | 91.6548 | 3.9289 | 181.183
22.5 | 135 | 22 | 0.061763 | 248.5554 | 0.036423 | 350.9868 | 17.0378 | 1.8061 | 2.0676 | 162.2897 | 254.1954 | 91.9759 | 3.1903 | 181.1016
22.5 | 157.5 | 4 | 1.8291 | 261.1735 | 8.0435 | 350.9553 | 4.9301 | 181.6217 | 44.5199 | 355.1058 | 359.3477 | 140.9457 | 500.3855 | 351.8436
22.5 | 157.5 | 5 | 10.4223 | 140.0184 | 6.0909 | 79.3336 | 13.5403 | 40.5569 | 127.9278 | 155.278 | 109.7176 | 149.0764 | 241.969 | 195.5948
22.5 | 157.5 | 5.5 | 14.4824 | 269.801 | 16.3529 | 191.3406 | 28.961 | 190.0555 | 79.3763 | 6.903 | 891.5993 | 214.593 | 316.6724 | 74.6656
22.5 | 157.5 | 6 | 8.6381 | 43.2347 | 9.1603 | 159.2391 | 22.3755 | 145.3168 | 83.9976 | 304.0488 | 1289.7794 | 156.3501 | 507.0991 | 296.1249
22.5 | 157.5 | 6.5 | 19.0712 | 120.1456 | 13.4726 | 25.2756 | 20.5034 | 156.441 | 213.593 | 196.6113 | 1404.792 | 215.7517 | 380.6962 | 287.1134
22.5 | 157.5 | 7 | 34.9307 | 116.7179 | 13.5743 | 28.0615 | 80.9586 | 153.3396 | 218.045 | 189.8453 | 2849.842 | 220.1695 | 54.118 | 139.3351
22.5 | 157.5 | 7.5 | 50.0991 | 110.4858 | 5.9858 | 32.8787 | 133.9129 | 152.7603 | 106.4934 | 184.3561 | 2441.6859 | 215.4537 | 173.3951 | 116.9002
22.5 | 157.5 | 8 | 51.4166 | 110.2612 | 1.8069 | 37.4203 | 155.7811 | 153.9379 | 33.1288 | 192.931 | 1288.8143 | 185.6439 | 105.2151 | 108.6625
22.5 | 157.5 | 8.5 | 42.9476 | 111.3869 | 2.8248 | 355.9763 | 152.7833 | 155.2238 | 64.7296 | 244.7077 | 1162.9532 | 115.8431 | 82.5333 | 293.2233
22.5 | 157.5 | 9 | 31.4866 | 113.4463 | 5.0654 | 353.4989 | 136.0446 | 156.2813 | 108.6657 | 238.9403 | 1179.3707 | 85.3494 | 186.0913 | 286.7652
22.5 | 157.5 | 9.5 | 21.2744 | 116.6974 | 3.9162 | 354.5769 | 114.6314 | 157.358 | 80.2047 | 234.3671 | 1299.6077 | 73.5131 | 132.2276 | 284.7089
22.5 | 157.5 | 10 | 13.6879 | 121.3961 | 2.6242 | 355.474 | 92.6992 | 158.0412 | 51.1693 | 231.8502 | 1547.5855 | 73.1602 | 81.7551 | 283.9997
22.5 | 157.5 | 11 | 5.2597 | 137.5879 | 1.301 | 357.1718 | 55.5455 | 157.6067 | 23.2323 | 228.827 | 1770.5539 | 77.5448 | 34.7105 | 283.9785
22.5 | 157.5 | 12 | 2.1891 | 167.6025 | 0.72992 | 358.6081 | 30.2622 | 153.8899 | 12.354 | 226.7938 | 1685.342 | 81.3563 | 16.9229 | 284.1964
22.5 | 157.5 | 13 | 1.3093 | 201.8369 | 0.44049 | 359.668 | 14.7524 | 143.4207 | 7.2509 | 225.4057 | 1478.8621 | 84.0788 | 9.1178 | 284.2631
22.5 | 157.5 | 14 | 0.9812 | 222.9902 | 0.2798 | 0.42547 | 6.6048 | 112.9187 | 4.5407 | 224.5043 | 1249.9429 | 85.9925 | 5.2991 | 284.23
22.5 | 157.5 | 15 | 0.74829 | 233.9578 | 0.18504 | 0.97466 | 5.2342 | 56.8908 | 2.9805 | 223.9449 | 1038.5809 | 87.3549 | 3.265 | 284.1696
22.5 | 157.5 | 16 | 0.56038 | 240.0419 | 0.12653 | 1.3844 | 6.7601 | 28.8984 | 2.0294 | 223.6173 | 857.262 | 88.3456 | 2.1069 | 284.1166
22.5 | 157.5 | 17 | 0.415 | 243.7322 | 0.088999 | 1.6994 | 7.9353 | 18.3675 | 1.4238 | 223.4463 | 706.919 | 89.0836 | 1.4117 | 284.0807
22.5 | 157.5 | 18 | 0.30669 | 246.1373 | 0.064141 | 1.9482 | 8.4955 | 13.3121 | 1.0244 | 223.383 | 584.2302 | 89.647 | 0.9762 | 284.0607
22.5 | 157.5 | 19 | 0.2276 | 247.7972 | 0.047217 | 2.1494 | 8.6173 | 10.4178 | 0.7531 | 223.3964 | 484.7697 | 90.0879 | 0.69355 | 284.0525
22.5 | 157.5 | 20 | 0.17029 | 249.0008 | 0.035416 | 2.3155 | 8.4615 | 8.568 | 0.56423 | 223.4676 | 404.2646 | 90.4409 | 0.50451 | 284.0517
22.5 | 157.5 | 21 | 0.12879 | 249.9149 | 0.027013 | 2.4552 | 8.1371 | 7.3 | 0.42991 | 223.5861 | 339.0195 | 90.7297 | 0.37476 | 284.0543
22.5 | 157.5 | 22 | 0.098621 | 250.6416 | 0.020918 | 2.575 | 7.7134 | 6.3922 | 0.3326 | 223.7464 | 285.9905 | 90.9703 | 0.28369 | 284.0567
22.5 | 180 | 4 | 5.3756 | 237.5362 | 11.6789 | 304.6545 | 4.0144 | 228.1662 | 30.3588 | 284.4532 | 99.8924 | 293.7286 | 388.3103 | 326.1964
22.5 | 180 | 5 | 7.1622 | 118.5958 | 4.6931 | 109.8412 | 8.6171 | 90.1362 | 65.8907 | 122.5454 | 700.6656 | 131.0851 | 56.2934 | 97.9253
22.5 | 180 | 5.5 | 4.1902 | 254.8598 | 8.9282 | 196.6545 | 6.3908 | 172.1496 | 58.3273 | 261.974 | 384.9868 | 223.6942 | 38.3277 | 317.8676
22.5 | 180 | 6 | 10.5446 | 350.4414 | 1.0303 | 155.0266 | 31.1738 | 147.0454 | 55.5217 | 26.9953 | 1319.1082 | 152.9234 | 225.6186 | 266.8146
22.5 | 180 | 6.5 | 14.1187 | 78.2776 | 7.3762 | 7.2016 | 12.7385 | 115.5465 | 86.2031 | 149.2514 | 773.9605 | 153.5752 | 215.079 | 325.5765
22.5 | 180 | 7 | 34.9155 | 99.5572 | 8.6156 | 46.0674 | 41.9312 | 142.7247 | 91.7504 | 188.1847 | 1825.8686 | 200.9939 | 384.9589 | 6.1138
22.5 | 180 | 7.5 | 56.8178 | 101.6698 | 10.7793 | 84.3854 | 90.8684 | 145.3596 | 72.8059 | 233.5426 | 1961.5894 | 203.7196 | 331.4141 | 17.6517
22.5 | 180 | 8 | 60.7109 | 104.4438 | 10.8396 | 101.1325 | 121.7135 | 148.2044 | 71.2434 | 256.4903 | 1246.8577 | 192.273 | 161.9545 | 21.8005
22.5 | 180 | 8.5 | 51.6381 | 106.9732 | 8.1375 | 105.2213 | 131.0317 | 151.0558 | 78.368 | 256.1783 | 668.6939 | 141.5217 | 53.5692 | 314.6349
22.5 | 180 | 9 | 38.4235 | 109.7564 | 6.2346 | 96.5079 | 125.0362 | 153.5544 | 91.0799 | 265.7359 | 1028.0914 | 89.5408 | 92.1558 | 290.6569
22.5 | 180 | 9.5 | 26.2948 | 113.2399 | 5.0665 | 95.7826 | 111.0343 | 155.5629 | 80.9109 | 278.5748 | 1514.3592 | 78.1309 | 74.8981 | 292.9587
22.5 | 180 | 10 | 17.032 | 117.886 | 3.7044 | 98.632 | 94.2986 | 157.0623 | 64.6404 | 286.69 | 1819.4464 | 76.2069 | 56.4294 | 291.563
22.5 | 180 | 11 | 6.5128 | 133.4349 | 1.7071 | 104.372 | 63.0483 | 158.6472 | 39.7103 | 296.5188 | 1984.7385 | 78.2574 | 38.4813 | 300.4731
22.5 | 180 | 12 | 2.609 | 163.3947 | 0.73713 | 110.2146 | 39.9681 | 158.5285 | 25.3215 | 303.4723 | 1840.5471 | 81.3138 | 31.5866 | 317.4278
22.5 | 180 | 13 | 1.5218 | 200.1531 | 0.3142 | 117.2194 | 24.6229 | 156.7146 | 17.079 | 308.9416 | 1594.0478 | 83.8086 | 27.4787 | 329.8487
22.5 | 180 | 14 | 1.1545 | 223.0215 | 0.13486 | 126.2669 | 14.8431 | 152.8407 | 12.1164 | 313.1073 | 1337.6053 | 85.654 | 23.3906 | 337.371
22.5 | 180 | 15 | 0.89038 | 234.5309 | 0.059158 | 138.2986 | 8.7562 | 145.9146 | 8.9439 | 316.137 | 1106.5184 | 86.9929 | 19.3032 | 342.0242
22.5 | 180 | 16 | 0.67016 | 240.7703 | 0.027149 | 154.1936 | 5.0883 | 133.8074 | 6.8044 | 318.2651 | 910.622 | 87.9682 | 15.5953 | 345.0826
22.5 | 180 | 17 | 0.49676 | 244.4937 | 0.013533 | 174.0003 | 3.0685 | 113.1662 | 5.2987 | 319.7227 | 749.2868 | 88.6875 | 12.4579 | 347.2113
22.5 | 180 | 18 | 0.36652 | 246.8853 | 0.0075928 | 195.9437 | 2.2239 | 84.5853 | 4.2034 | 320.6994 | 618.1944 | 89.2256 | 9.9111 | 348.7651
22.5 | 180 | 19 | 0.2711 | 248.5088 | 0.0048076 | 217.1762 | 2.0582 | 59.2251 | 3.386 | 321.3371 | 512.2408 | 89.6342 | 7.8918 | 349.9442
22.5 | 180 | 20 | 0.20194 | 249.6617 | 0.0033455 | 235.9165 | 2.0936 | 43.2285 | 2.7638 | 321.7385 | 426.6743 | 89.9485 | 6.3109 | 350.8691
22.5 | 180 | 21 | 0.15192 | 250.5144 | 0.0024949 | 251.7523 | 2.1125 | 33.9028 | 2.2823 | 321.977 | 357.452 | 90.1927 | 5.0809 | 351.6155
22.5 | 180 | 22 | 0.11565 | 251.1713 | 0.0019641 | 264.6747 | 2.0637 | 28.3589 | 1.9049 | 322.1056 | 301.2747 | 90.3833 | 4.126 | 352.2337
45 | 45 | 4 | 19.1799 | 0 | 83.1951 | 180 | 20.3995 | 180 | 1156.4097 | 180 | 912.0648 | 0 | 1200.6608 | 180
45 | 45 | 5 | 33.9847 | 0 | 31.8609 | 180 | 56.3234 | 180 | 1401.0835 | 180 | 2669.2704 | 0 | 1772.0289 | 180
45 | 45 | 5.5 | 34.9135 | 0 | 9.2649 | 0 | 78.9594 | 180 | 1378.9862 | 180 | 3596.9611 | 0 | 1655.7746 | 180
45 | 45 | 6 | 56.5806 | 0 | 46.359 | 0 | 18.6339 | 180 | 1239.6433 | 180 | 6188.8672 | 0 | 1754.198 | 180
45 | 45 | 6.5 | 75.9054 | 0 | 51.613 | 0 | 103.6432 | 0 | 832.643 | 180 | 8123.9521 | 0 | 1466.2233 | 180
45 | 45 | 7 | 51.0491 | 0 | 28.6595 | 0 | 156.4704 | 0 | 403.3294 | 180 | 5643.9019 | 0 | 1385.9134 | 180
45 | 45 | 7.5 | 23.5828 | 0 | 15.1211 | 0 | 194.1548 | 0 | 190.135 | 180 | 4628.7842 | 0 | 996.4673 | 180
45 | 45 | 8 | 9.2108 | 0 | 15.7896 | 0 | 212.8613 | 0 | 127.0605 | 180 | 5180.8349 | 0 | 429.3387 | 180
45 | 45 | 8.5 | 3.9146 | 0 | 26.3412 | 0 | 219.8881 | 0 | 263.9367 | 180 | 7354.5247 | 0 | 201.0369 | 180
45 | 45 | 9 | 1.9128 | 0 | 23.6552 | 0 | 211.7895 | 0 | 405.6923 | 180 | 6834.3644 | 0 | 452.0191 | 180
45 | 45 | 9.5 | 0.42854 | 0 | 12.1009 | 0 | 199.0552 | 0 | 323.6012 | 180 | 4055.1264 | 0 | 449.0751 | 180
45 | 45 | 10 | 0.19469 | 180 | 6.0722 | 0 | 188.9205 | 0 | 229.2591 | 180 | 2369.5579 | 0 | 312.6649 | 180
45 | 45 | 11 | 0.37918 | 180 | 2.0796 | 0 | 171.0416 | 0 | 125.7212 | 180 | 980.8364 | 0 | 117.5388 | 180
45 | 45 | 12 | 0.28804 | 180 | 0.96625 | 0 | 153.9906 | 0 | 77.4679 | 180 | 472.4111 | 0 | 33.0876 | 180
45 | 45 | 13 | 0.19768 | 180 | 0.53462 | 0 | 138.0853 | 0 | 51.2744 | 180 | 242.4874 | 0 | 0.34707 | 180
45 | 45 | 14 | 0.13394 | 180 | 0.32804 | 0 | 123.7218 | 0 | 35.6165 | 180 | 126.2437 | 0 | 10.7287 | 0
45 | 45 | 15 | 0.091534 | 180 | 0.21504 | 0 | 110.9957 | 0 | 25.6468 | 180 | 63.5285 | 0 | 13.0866 | 0
45 | 45 | 16 | 0.063505 | 180 | 0.14755 | 0 | 99.8263 | 0 | 19.0017 | 180 | 28.2802 | 0 | 12.183 | 0
45 | 45 | 17 | 0.044815 | 180 | 0.10471 | 0 | 90.0612 | 0 | 14.4121 | 180 | 7.9624 | 0 | 10.278 | 0
45 | 45 | 18 | 0.032174 | 180 | 0.076302 | 0 | 81.5303 | 0 | 11.1497 | 180 | 3.8911 | 180 | 8.2713 | 0
45 | 45 | 19 | 0.023485 | 180 | 0.056809 | 0 | 74.0713 | 0 | 8.7744 | 180 | 10.7905 | 180 | 6.4864 | 0
45 | 45 | 20 | 0.017418 | 180 | 0.04307 | 0 | 67.5395 | 0 | 7.01 | 180 | 14.7198 | 180 | 5.0077 | 0
45 | 45 | 21 | 0.013116 | 180 | 0.03317 | 0 | 61.8102 | 0 | 5.6767 | 180 | 16.8376 | 180 | 3.8261 | 0
45 | 45 | 22 | 0.010021 | 180 | 0.025902 | 0 | 56.7768 | 0 | 4.6543 | 180 | 17.8401 | 180 | 2.9002 | 0
45 | 67.5 | 4 | 15.3167 | 188.0001 | 49.4887 | 188.5581 | 21.2497 | 230.6769 | 149.402 | 357.3895 | 1300.6812 | 197.3136 | 1403.0145 | 3.4474
45 | 67.5 | 5 | 37.4356 | 172.781 | 46.0634 | 129.9573 | 70.4932 | 139.5739 | 247.2184 | 170.8417 | 2507.3333 | 166.4508 | 1979.2236 | 287.1196
45 | 67.5 | 5.5 | 25.4572 | 138.6149 | 31.1328 | 89.9662 | 128.6766 | 122.2897 | 497.0052 | 175.787 | 3394.3368 | 117.2992 | 2919.823 | 261.9032
45 | 67.5 | 6 | 44.0883 | 28.2451 | 45.3885 | 30.5282 | 197.6279 | 74.1404 | 590.9292 | 175.9849 | 7590.7886 | 60.2839 | 3555.7093 | 257.5243
45 | 67.5 | 6.5 | 64.4234 | 352.09 | 45.2076 | 350.4967 | 245.5368 | 38.1138 | 400.4316 | 162.0096 | 9404.0208 | 47.4356 | 2685.6176 | 265.4584
45 | 67.5 | 7 | 36.4867 | 334.8473 | 32.1679 | 344.3549 | 244.9805 | 15.7793 | 234.2342 | 189.5318 | 7863.1465 | 59.8764 | 1310.6896 | 258.5762
45 | 67.5 | 7.5 | 13.6653 | 321.3405 | 25.2664 | 357.1379 | 264.2728 | 5.4389 | 209.4769 | 226.6068 | 7343.4245 | 56.9838 | 565.4545 | 270.0985
45 | 67.5 | 8 | 5.2231 | 308.5062 | 34.4101 | 0.44808 | 269.8808 | 2.3641 | 276.3956 | 229.6656 | 7941.6199 | 43.0421 | 586.4218 | 310.7601
45 | 67.5 | 8.5 | 3.27 | 321.3391 | 54.2866 | 358.4431 | 266.5076 | 1.6982 | 514.6758 | 209.6041 | 10003.2415 | 21.6276 | 630.3765 | 299.4673
45 | 67.5 | 9 | 2.7496 | 322.5092 | 45.2469 | 355.8287 | 239.498 | 1.2765 | 612.2365 | 194.9783 | 8342.0892 | 7.0929 | 509.7183 | 236.9329
45 | 67.5 | 9.5 | 1.6131 | 301.4461 | 22.4954 | 353.5125 | 213.6687 | 0.51315 | 422.6751 | 187.7931 | 4474.3347 | 3.6617 | 443.3944 | 207.5476
45 | 67.5 | 10 | 1.0298 | 280.3554 | 11.2418 | 351.5857 | 197.7324 | 0.037963 | 274.8346 | 183.9314 | 2407.5502 | 7.1531 | 306.5811 | 198.6913
45 | 67.5 | 11 | 0.54618 | 257.6437 | 3.8522 | 348.8475 | 174.5359 | 359.714 | 137.058 | 179.958 | 955.5757 | 23.5422 | 127.905 | 193.5448
45 | 67.5 | 12 | 0.31658 | 247.6777 | 1.7609 | 347.2481 | 154.812 | 359.6759 | 80.4165 | 177.9004 | 531.5904 | 42.2277 | 52.022 | 193.2256
45 | 67.5 | 13 | 0.19088 | 241.7367 | 0.9465 | 346.3366 | 137.4167 | 359.7029 | 51.7566 | 176.6104 | 358.7742 | 57.4673 | 20.3427 | 195.7514
45 | 67.5 | 14 | 0.11946 | 237.4638 | 0.56198 | 345.8225 | 122.2286 | 359.7397 | 35.3411 | 175.7054 | 265.5605 | 68.7632 | 7.119 | 203.4489
45 | 67.5 | 15 | 0.077526 | 234.1681 | 0.3568 | 345.5551 | 109.0675 | 359.7732 | 25.1685 | 175.0228 | 205.5048 | 77.2418 | 1.9695 | 232.4198
45 | 67.5 | 16 | 0.052074 | 231.6158 | 0.2378 | 345.4569 | 97.6943 | 359.8015 | 18.5083 | 174.4811 | 163.0839 | 83.9155 | 1.2032 | 311.0059
45 | 67.5 | 17 | 0.036104 | 229.7096 | 0.1645 | 345.4843 | 87.8626 | 359.8248 | 13.9641 | 174.0349 | 131.6889 | 89.4423 | 1.4573 | 337.7638
45 | 67.5 | 18 | 0.025765 | 228.3895 | 0.11722 | 345.6088 | 79.3462 | 359.8442 | 10.7616 | 173.6565 | 107.8351 | 94.2224 | 1.367 | 345.2953
45 | 67.5 | 19 | 0.018872 | 227.5992 | 0.0856 | 345.8089 | 71.948 | 359.8604 | 8.4446 | 173.3281 | 89.3952 | 98.4985 | 1.1071 | 348.2812
45 | 67.5 | 20 | 0.014154 | 227.2776 | 0.063824 | 346.0671 | 65.5022 | 359.8742 | 6.7314 | 173.038 | 74.9537 | 102.4194 | 0.81106 | 349.3852
45 | 67.5 | 21 | 0.010846 | 227.3586 | 0.048452 | 346.3681 | 59.8703 | 359.8859 | 5.4413 | 172.7782 | 63.5214 | 106.0764 | 0.53796 | 349.1321
45 | 67.5 | 22 | 0.0084774 | 227.7738 | 0.037372 | 346.6982 | 54.9376 | 359.8959 | 4.4549 | 172.5436 | 54.3856 | 109.526 | 0.30834 | 346.8476
45 | 90 | 4 | 12.6071 | 121.0235 | 9.8731 | 32.8242 | 30.0971 | 58.9996 | 102.8798 | 202.3951 | 934.0181 | 71.6463 | 427.8598 | 261.5994
45 | 90 | 5 | 22.3864 | 293.5102 | 18.5456 | 199.8458 | 54.2661 | 256.6413 | 210.2385 | 21.0002 | 1997.7433 | 264.9647 | 1853.04 | 80.6029
45 | 90 | 5.5 | 24.906 | 239.3358 | 53.7618 | 182.2992 | 73.8242 | 207.3072 | 565.2541 | 2.6186 | 2871.4796 | 197.2296 | 778.7242 | 63.3956
45 | 90 | 6 | 16.3495 | 214.5673 | 63.8549 | 185.2509 | 132.2787 | 137.661 | 708.9691 | 4.8959 | 5681.2933 | 133.0542 | 1595.1076 | 275.6398
45 | 90 | 6.5 | 14.9596 | 274.6013 | 53.2817 | 228.303 | 167.95 | 105.5435 | 553.2136 | 27.4252 | 9276.1939 | 103.3178 | 2444.3368 | 270.86
45 | 90 | 7 | 15.9676 | 245.5723 | 31.7083 | 280.9634 | 102.1856 | 62.5289 | 58.0948 | 358.0071 | 11878.9778 | 90.2571 | 1399.268 | 272.8325
45 | 90 | 7.5 | 9.3554 | 218.8379 | 26.363 | 335.553 | 129.2941 | 16.8931 | 231.9471 | 254.8355 | 12152.8863 | 80.4028 | 793.6805 | 304.3644
45 | 90 | 8 | 4.3435 | 196.9054 | 43.0009 | 353.9811 | 167.0873 | 6.782 | 398.8982 | 241.7794 | 12089.0446 | 68.5321 | 989.623 | 316.3268
45 | 90 | 8.5 | 0.65947 | 178.9332 | 69.5509 | 355.6068 | 188.5696 | 4.8112 | 697.0995 | 221.0483 | 11173.2608 | 45.7187 | 1155.0976 | 298.1777
45 | 90 | 9 | 1.3758 | 301.4984 | 58.2306 | 353.0289 | 173.2382 | 3.7512 | 715.0934 | 205.3921 | 7194.659 | 17.7454 | 829.834 | 263.7022
45 | 90 | 9.5 | 1.4893 | 279.6186 | 29.4337 | 349.8092 | 156.5786 | 1.892 | 443.9161 | 196.1122 | 3573.9862 | 7.2547 | 475.0189 | 235.5744
45 | 90 | 10 | 1.1593 | 267.8076 | 15.0333 | 346.9665 | 149.8035 | 0.72995 | 269.2639 | 190.4123 | 1879.5512 | 14.7723 | 285.4679 | 219.9266
45 | 90 | 11 | 0.62726 | 256.9245 | 5.3292 | 343.0361 | 140.168 | 359.9256 | 123.8416 | 183.8223 | 949.9326 | 49.2019 | 122.4956 | 205.5364
45 | 90 | 12 | 0.34842 | 251.4561 | 2.4683 | 340.9218 | 128.863 | 359.7682 | 69.6342 | 180.0317 | 757.0629 | 69.7357 | 61.145 | 199.066
45 | 90 | 13 | 0.20457 | 247.8294 | 1.325 | 339.8804 | 116.9082 | 359.756 | 43.7435 | 177.5013 | 627.7667 | 79.0186 | 33.7611 | 195.3667
45 | 90 | 14 | 0.12724 | 245.2856 | 0.77977 | 339.4568 | 105.432 | 359.7751 | 29.4342 | 175.6565 | 514.173 | 84.0731 | 20.1282 | 192.8932
45 | 90 | 15 | 0.083549 | 243.6399 | 0.48904 | 339.4072 | 94.9319 | 359.7985 | 20.7663 | 174.2313 | 418.33 | 87.371 | 12.7848 | 191.0423
45 | 90 | 16 | 0.057588 | 242.7984 | 0.32163 | 339.5978 | 85.549 | 359.8199 | 15.1754 | 173.0837 | 340.2812 | 89.828 | 8.5762 | 189.5431
45 | 90 | 17 | 0.0414 | 242.6447 | 0.21958 | 339.9498 | 77.2595 | 359.8384 | 11.3994 | 172.1305 | 277.7909 | 91.8397 | 6.0364 | 188.2663
45 | 90 | 18 | 0.030849 | 243.0344 | 0.15454 | 340.4129 | 69.9727 | 359.8543 | 8.7571 | 171.3188 | 228.0535 | 93.5998 | 4.4334 | 187.1494
45 | 90 | 19 | 0.023693 | 243.8158 | 0.11158 | 340.9521 | 63.5774 | 359.8679 | 6.8552 | 170.6139 | 188.4675 | 95.2124 | 3.381 | 186.1626
45 | 90 | 20 | 0.018666 | 244.8514 | 0.082355 | 341.5413 | 57.9636 | 359.8797 | 5.4542 | 169.9918 | 156.8643 | 96.7375 | 2.665 | 185.2907
45 | 90 | 21 | 0.015026 | 246.0284 | 0.061958 | 342.1602 | 53.0311 | 359.8901 | 4.4024 | 169.4363 | 131.5179 | 98.2112 | 2.1622 | 184.5248
45 | 90 | 22 | 0.012318 | 247.2624 | 0.047415 | 342.7922 | 48.6915 | 359.8991 | 3.5999 | 168.936 | 111.0813 | 99.6562 | 1.799 | 183.8567
45 | 112.5 | 4 | 5.3036 | 273.2447 | 7.5915 | 328.9224 | 11.9107 | 326.5934 | 82.4639 | 145.9306 | 949.8793 | 320.864 | 615.0547 | 152.9497
45 | 112.5 | 5 | 28.6169 | 84.6052 | 21.133 | 8.5561 | 37.2462 | 31.0212 | 162.9086 | 198.1473 | 742.2578 | 21.0328 | 666.9855 | 293.4157
45 | 112.5 | 5.5 | 13.6235 | 211.5486 | 33.6578 | 353.1039 | 32.0858 | 282.8457 | 115.6338 | 156.5134 | 3713.1799 | 281.3943 | 1090.5759 | 72.9787
45 | 112.5 | 6 | 48.5324 | 216.6039 | 18.843 | 199.1106 | 168.78 | 192.1443 | 304.7067 | 22.5005 | 6360.3314 | 226.4216 | 1513.7175 | 77.1482
45 | 112.5 | 6.5 | 35.7554 | 185.831 | 36.5381 | 207.7267 | 311.4018 | 162.646 | 363.0252 | 33.1452 | 6820.1746 | 170.7476 | 649.2093 | 163.2982
45 | 112.5 | 7 | 28.4048 | 162.2998 | 19.2486 | 264.758 | 255.8244 | 158.2313 | 93.008 | 72.9475 | 7263.5426 | 112.8376 | 578.2672 | 200.2432
45 | 112.5 | 7.5 | 20.6636 | 149.1187 | 17.0497 | 328.8386 | 145.9997 | 157.5751 | 91.3516 | 237.8093 | 9600.8885 | 91.7478 | 171.9423 | 291.9683
45 | 112.5 | 8 | 14.0882 | 137.4421 | 30.8581 | 351.1466 | 62.32 | 144.1471 | 273.4611 | 237.9653 | 11034.9405 | 82.6766 | 612.4986 | 309.3941
45 | 112.5 | 8.5 | 8.7914 | 128.0118 | 55.1248 | 354.8541 | 30.6921 | 67.1283 | 574.0012 | 224.7963 | 9483.8027 | 69.2813 | 1075.6293 | 292.8677
45 | 112.5 | 9 | 3.9124 | 132.1684 | 49.8028 | 353.4597 | 41.0007 | 30.7819 | 586.167 | 213.5715 | 4237.9059 | 40.4617 | 888.5332 | 275.4859
45 | 112.5 | 9.5 | 1.8835 | 152.17 | 26.6306 | 351.0832 | 48.8404 | 15.6203 | 346.3982 | 205.5928 | 1887.396 | 20.632 | 443.813 | 260.52
45 | 112.5 | 10 | 1.1996 | 169.5056 | 14.1747 | 348.9786 | 60.7415 | 7.8706 | 200.5095 | 199.8859 | 1175.4136 | 35.8578 | 226.5497 | 248.0374
45 | 112.5 | 11 | 0.64191 | 193.105 | 5.2863 | 346.3519 | 77.1944 | 2.8465 | 86.3347 | 192.3418 | 1078.7436 | 71.1054 | 84.076 | 228.2305
45 | 112.5 | 12 | 0.40084 | 208.8446 | 2.5091 | 345.2574 | 82.2503 | 1.4264 | 46.6256 | 187.5156 | 1036.7427 | 81.7385 | 43.3145 | 214.1521
45 | 112.5 | 13 | 0.26852 | 219.0843 | 1.3618 | 344.9584 | 80.9292 | 0.85749 | 28.5195 | 184.0724 | 905.4151 | 85.9991 | 26.4665 | 204.9383
45 | 112.5 | 14 | 0.18659 | 225.919 | 0.80494 | 345.0572 | 76.6527 | 0.57567 | 18.8292 | 181.4247 | 757.7212 | 88.3492 | 17.6311 | 199.0604
45 | 112.5 | 15 | 0.13316 | 230.796 | 0.50547 | 345.3645 | 71.2291 | 0.41555 | 13.0951 | 179.2833 | 623.608 | 89.9256 | 12.3337 | 195.2211
45 | 112.5 | 16 | 0.09732 | 234.5358 | 0.3324 | 345.7878 | 65.5628 | 0.31569 | 9.4622 | 177.4908 | 510.7736 | 91.1269 | 8.9141 | 192.607
45 | 112.5 | 17 | 0.072736 | 237.5823 | 0.22679 | 346.2787 | 60.0865 | 0.24912 | 7.0429 | 175.9529 | 418.7675 | 92.1262 | 6.6063 | 190.746
45 | 112.5 | 18 | 0.05551 | 240.1753 | 0.15951 | 346.8095 | 54.9909 | 0.2025 | 5.3693 | 174.6087 | 344.6758 | 93.0104 | 5.0012 | 189.3637
45 | 112.5 | 19 | 0.04319 | 242.4461 | 0.1151 | 347.3626 | 50.3437 | 0.16859 | 4.176 | 173.4168 | 285.223 | 93.8275 | 3.8593 | 188.2954
45 | 112.5 | 20 | 0.034203 | 244.4682 | 0.084916 | 347.926 | 46.1517 | 0.14322 | 3.3041 | 172.348 | 237.4732 | 94.6061 | 3.0317 | 187.4388
45 | 112.5 | 21 | 0.027527 | 246.285 | 0.063875 | 348.4906 | 42.3932 | 0.12385 | 2.6539 | 171.3812 | 198.9999 | 95.3638 | 2.4225 | 186.7284
45 | 112.5 | 22 | 0.022484 | 247.9239 | 0.048885 | 349.0491 | 39.0342 | 0.10887 | 2.1607 | 170.5014 | 167.866 | 96.1118 | 1.968 | 186.1214
45 | 135 | 4 | 5.2963 | 337.6712 | 9.1702 | 162.9258 | 13.8326 | 201.4061 | 54.0788 | 342.2499 | 394.9395 | 170.4501 | 324.1453 | 344.1514
45 | 135 | 5 | 17.2255 | 288.4796 | 23.5693 | 165.48 | 34.3301 | 198.5739 | 121.4167 | 6.6747 | 925.234 | 182.9242 | 247.3115 | 23.7757
45 | 135 | 5.5 | 26.205 | 95.5544 | 7.9968 | 70.1813 | 26.4179 | 73.9511 | 123.8314 | 236.0459 | 1516.0618 | 138.3451 | 941.8806 | 266.3057
45 | 135 | 6 | 32.19 | 149.7772 | 26.575 | 5.7349 | 25.0823 | 149.611 | 312.7285 | 196.1625 | 3040.0257 | 231.2841 | 307.1822 | 224.9362
45 | 135 | 6.5 | 38.7885 | 158.4979 | 13.944 | 29.1258 | 200.388 | 161.7998 | 300.6897 | 196.5418 | 5807.2542 | 211.0507 | 692.1005 | 154.4847
45 | 135 | 7 | 37.4879 | 134.5642 | 5.2414 | 358.9054 | 267.6831 | 161.1054 | 181.3163 | 189.9648 | 3315.8243 | 188.5668 | 617.5154 | 161.8154
45 | 135 | 7.5 | 34.3199 | 127.413 | 5.0633 | 336.659 | 236.2503 | 163.1194 | 90.3541 | 194.7788 | 3398.4732 | 119.9142 | 197.2668 | 160.5306
45 | 135 | 8 | 26.9916 | 124.0077 | 10.7388 | 348.535 | 177.8577 | 162.8652 | 130.1352 | 225.1889 | 5845.7785 | 98.6109 | 232.3065 | 281.6125
45 | 135 | 8.5 | 19.2446 | 122.2266 | 26.4345 | 355.0689 | 118.4256 | 159.7909 | 326.8698 | 228.1086 | 6074.4464 | 91.8777 | 705.072 | 287.3406
45 | 135 | 9 | 11.8545 | 124.1667 | 28.7683 | 356.9286 | 77.5146 | 155.8025 | 362.3849 | 225.8413 | 2510.4076 | 82.7862 | 706.8316 | 286.0566
45 | 135 | 9.5 | 7.0575 | 129.1115 | 17.0076 | 357.6136 | 48.3544 | 151.0884 | 214.4214 | 224.199 | 1088.0039 | 68.9804 | 384.3138 | 285.1497
45 | 135 | 10 | 4.3139 | 135.5244 | 9.6091 | 358.0439 | 24.5781 | 135.7036 | 120.1889 | 223.0509 | 1102.9451 | 72.4677 | 201.9155 | 284.8002
45 | 135 | 11 | 1.7232 | 154.6842 | 3.8371 | 358.8041 | 19.5471 | 29.7845 | 47.2386 | 221.2882 | 1353.3605 | 81.5414 | 70.6191 | 284.8715
45 | 135 | 12 | 0.84069 | 181.0839 | 1.8942 | 359.4776 | 35.4486 | 9.5275 | 23.231 | 219.8962 | 1317.1955 | 85.4048 | 31.0169 | 285.1727
45 | 135 | 13 | 0.52793 | 204.4669 | 1.0551 | 0.021154 | 43.1003 | 5.01 | 13.0094 | 218.8531 | 1155.1363 | 87.5645 | 15.6863 | 285.4388
45 | 135 | 14 | 0.37443 | 219.4934 | 0.63538 | 0.44527 | 45.4748 | 3.2051 | 7.9099 | 218.1146 | 970.6609 | 88.9899 | 8.7365 | 285.6562
45 | 135 | 15 | 0.27401 | 228.5302 | 0.40472 | 0.77705 | 45.0133 | 2.2834 | 5.0937 | 217.6102 | 801.6526 | 90.026 | 5.2214 | 285.8461
45 | 135 | 16 | 0.20235 | 234.2385 | 0.26919 | 1.0406 | 43.1278 | 1.7417 | 3.4245 | 217.2768 | 658.3808 | 90.8334 | 3.2944 | 286.0213
45 | 135 | 17 | 0.15062 | 238.1134 | 0.18539 | 1.2536 | 40.5999 | 1.3923 | 2.3819 | 217.067 | 540.8464 | 91.4991 | 2.1704 | 286.1858
45 | 135 | 18 | 0.11326 | 240.933 | 0.13142 | 1.4287 | 37.8539 | 1.1511 | 1.7034 | 216.9479 | 445.7497 | 92.0745 | 1.4816 | 286.3396
45 | 135 | 19 | 0.086209 | 243.1147 | 0.095479 | 1.5748 | 35.1146 | 0.97616 | 1.2469 | 216.8977 | 369.1645 | 92.5916 | 1.0423 | 286.4817
45 | 135 | 20 | 0.066506 | 244.8926 | 0.070853 | 1.6985 | 32.4962 | 0.84438 | 0.93125 | 216.903 | 307.4829 | 93.071 | 0.75233 | 286.6107
45 | 135 | 21 | 0.052031 | 246.4029 | 0.053569 | 1.8047 | 30.0512 | 0.74237 | 0.70785 | 216.9563 | 257.678 | 93.5265 | 0.55546 | 286.7254
45 | 135 | 22 | 0.041288 | 247.7269 | 0.04118 | 1.8971 | 27.7988 | 0.66186 | 0.54656 | 217.0536 | 217.308 | 93.9669 | 0.41846 | 286.8242
45 | 157.5 | 4 | 1.3011 | 61.5372 | 9.6282 | 155.3705 | 8.3884 | 16.3529 | 69.1608 | 165.543 | 377.4544 | 328.3073 | 368.9127 | 154.7178
45 | 157.5 | 5 | 14.7421 | 240.8093 | 8.6759 | 211.9609 | 3.0764 | 184.1142 | 79.3584 | 141.7212 | 623.759 | 306.3826 | 277.4899 | 114.6413
45 | 157.5 | 5.5 | 16.4919 | 349.0944 | 15.9376 | 150.4736 | 18.3106 | 167.8291 | 127.721 | 344.7911 | 1381.4098 | 118.4455 | 346.4585 | 285.4673
45 | 157.5 | 6 | 22.7057 | 73.5618 | 17.0342 | 32.3519 | 41.5428 | 48.2076 | 176.1597 | 193.8294 | 1355.3482 | 115.9693 | 762.7007 | 236.6314
45 | 157.5 | 6.5 | 22.8024 | 124.9015 | 18.9014 | 24.711 | 54.6103 | 131.2088 | 352.0881 | 196.6021 | 2622.0914 | 210.6355 | 369.6092 | 181.8284
45 | 157.5 | 7 | 36.5334 | 109.4448 | 8.2363 | 53.039 | 142.602 | 154.9385 | 243.5952 | 208.5498 | 3263.8286 | 220.7191 | 275.5689 | 146.2057
45 | 157.5 | 7.5 | 43.8699 | 110.8993 | 5.102 | 111.8975 | 176.2603 | 159.5325 | 122.6363 | 222.8074 | 1819.6428 | 191.1719 | 144.1759 | 149.6046
45 | 157.5 | 8 | 38.845 | 112.8508 | 3.6263 | 124.8839 | 167.857 | 160.9964 | 101.8909 | 234.8544 | 2299.1977 | 124.9126 | 146.0444 | 233.2115
45 | 157.5 | 8.5 | 29.6572 | 114.3041 | 6.1271 | 13.5646 | 139.6614 | 160.8795 | 193.3763 | 237.7402 | 3252.0793 | 108.4178 | 412.5235 | 273.9198
45 | 157.5 | 9 | 20.2795 | 116.5807 | 11.4631 | 12.5675 | 109.2049 | 159.9933 | 233.1207 | 246.259 | 2130.5009 | 102.3994 | 479.1858 | 289.0591
45 | 157.5 | 9.5 | 13.0473 | 120.2188 | 8.1308 | 21.038 | 82.392 | 159.0048 | 158.2226 | 256.2072 | 1552.4233 | 89.395 | 307.7842 | 296.0546
45 | 157.5 | 10 | 8.1916 | 125.3186 | 5.0765 | 27.9196 | 58.3347 | 156.8253 | 100.9573 | 264.7183 | 1638.8868 | 83.4494 | 189.8979 | 300.1933
45 | 157.5 | 11 | 3.162 | 142.0619 | 2.2379 | 34.2234 | 22.9243 | 142.5798 | 48.4745 | 277.2477 | 1764.9056 | 83.4598 | 90.6016 | 308.6926
45 | 157.5 | 12 | 1.3825 | 169.8899 | 1.1387 | 34.6047 | 9.2772 | 70.4952 | 27.6062 | 286.3113 | 1627.093 | 85.3938 | 54.3732 | 318.4532
45 | 157.5 | 13 | 0.82322 | 199.4029 | 0.63827 | 32.6852 | 15.832 | 21.2834 | 17.5457 | 293.424 | 1395.6068 | 87.0281 | 36.99 | 326.8584
45 | 157.5 | 14 | 0.59286 | 218.6611 | 0.38517 | 30.1441 | 20.955 | 10.871 | 12.0267 | 299.0515 | 1160.2346 | 88.268 | 26.6909 | 333.0674
45 | 157.5 | 15 | 0.4422 | 229.4561 | 0.24633 | 27.6829 | 23.2196 | 6.9986 | 8.6928 | 303.4444 | 952.4641 | 89.2059 | 19.7948 | 337.4756
45 | 157.5 | 16 | 0.32903 | 235.7773 | 0.16491 | 25.5398 | 23.7218 | 5.0654 | 6.5256 | 306.8416 | 779.2115 | 89.9306 | 14.9096 | 340.6345
45 | 157.5 | 17 | 0.24433 | 239.7767 | 0.11448 | 23.7446 | 23.2388 | 3.9326 | 5.0374 | 309.4663 | 638.3173 | 90.5075 | 11.3614 | 342.9569
45 | 157.5 | 18 | 0.18203 | 242.4949 | 0.081839 | 22.2474 | 22.2395 | 3.1976 | 3.9728 | 311.5047 | 524.9222 | 90.9816 | 8.751 | 344.7149
45 | 157.5 | 19 | 0.13665 | 244.4622 | 0.059938 | 20.9791 | 20.9967 | 2.686 | 3.1876 | 313.1025 | 433.9277 | 91.384 | 6.8136 | 346.0852
45 | 157.5 | 20 | 0.10365 | 245.9685 | 0.044802 | 19.8759 | 19.6652 | 2.3117 | 2.5946 | 314.3697 | 360.8363 | 91.7359 | 5.3649 | 347.1841
45 | 157.5 | 21 | 0.079586 | 247.1816 | 0.034083 | 18.8863 | 18.3309 | 2.028 | 2.1385 | 315.3888 | 301.9438 | 92.0519 | 4.274 | 348.0898
45 | 157.5 | 22 | 0.061919 | 248.2033 | 0.026332 | 17.9724 | 17.0391 | 1.8079 | 1.7825 | 316.2216 | 254.2928 | 92.3418 | 3.4469 | 348.8567
45 | 180 | 4 | 4.5453 | 42.3989 | 10.0597 | 117.965 | 4.4844 | 49.7649 | 40.3994 | 108.4048 | 177.8072 | 130.2519 | 324.5094 | 126.7055
45 | 180 | 5 | 8.4905 | 142.7634 | 9.3912 | 180.3117 | 15.8742 | 40.2488 | 102.0802 | 185.9811 | 473.2415 | 16.8011 | 76.8804 | 181.5409
45 | 180 | 5.5 | 20.8103 | 308.42 | 3.5406 | 168.4369 | 14.6493 | 197.2062 | 90.2909 | 350.4687 | 311.0415 | 106.0297 | 157.4614 | 242.3589
45 | 180 | 6 | 16.0815 | 31.1093 | 8.9361 | 21.6196 | 29.2618 | 62.4953 | 102.3163 | 109.1672 | 1819.9547 | 98.3113 | 296.0144 | 215.6894
45 | 180 | 6.5 | 20.6014 | 90.1503 | 9.7202 | 24.6846 | 29.3256 | 71.1398 | 163.5483 | 173.514 | 1200.9827 | 155.4338 | 207.0034 | 42.9982
45 | 180 | 7 | 45.6796 | 91.3184 | 14.2804 | 80.6337 | 70.0262 | 142.6257 | 162.5893 | 223.5312 | 1847.0808 | 206.0116 | 412.0197 | 28.0856
45 | 180 | 7.5 | 56.7261 | 99.3101 | 17.9883 | 102.9777 | 111.7633 | 152.7387 | 160.3697 | 252.1781 | 1190.5432 | 189.5497 | 182.6928 | 33.4491
45 | 180 | 8 | 50.4226 | 104.2589 | 14.8319 | 113.8142 | 123.4884 | 156.1565 | 148.9377 | 253.5373 | 1019.4677 | 126.4242 | 118.5876 | 219.5229
45 | 180 | 8.5 | 38.2924 | 107.5371 | 8.2385 | 105.2191 | 116.1725 | 157.7842 | 181.8237 | 246.9799 | 1639.1124 | 94.5422 | 324.094 | 244.5478
45 | 180 | 9 | 26.522 | 110.6491 | 7.9856 | 76.2234 | 99.3544 | 158.4704 | 207.9394 | 263.2481 | 2164.4353 | 85.38 | 304.1134 | 271.8466
45 | 180 | 9.5 | 17.3446 | 114.3558 | 7.6043 | 80.1479 | 79.7257 | 158.4246 | 171.6144 | 279.4154 | 2446.2345 | 82.5502 | 194.9221 | 284.703
45 | 180 | 10 | 10.9356 | 119.2031 | 5.7629 | 85.6988 | 61.0324 | 157.639 | 130.3008 | 288.8398 | 2529.5567 | 82.0197 | 128.1338 | 289.1763
45 | 180 | 11 | 4.1322 | 134.8519 | 2.799 | 91.6319 | 31.7802 | 152.9159 | 76.435 | 299.3829 | 2355.2828 | 83.1899 | 73.5848 | 301.8436
45 | 180 | 12 | 1.6925 | 162.7594 | 1.3178 | 94.2591 | 13.8918 | 138.2614 | 48.1591 | 306.0724 | 2008.0854 | 84.9113 | 54.9144 | 318.4134
45 | 180 | 13 | 0.96401 | 195.8169 | 0.63742 | 95.2295 | 6.1659 | 89.012 | 32.421 | 310.9131 | 1650.1111 | 86.4026 | 44.9854 | 330.2422
45 | 180 | 14 | 0.70027 | 217.8235 | 0.32266 | 94.8838 | 7.2883 | 36.0878 | 22.989 | 314.4059 | 1336.2893 | 87.5663 | 36.8755 | 337.4507
45 | 180 | 15 | 0.52933 | 229.6764 | 0.17226 | 93.2635 | 9.4073 | 19.2897 | 16.9494 | 316.8663 | 1077.9639 | 88.4531 | 29.7208 | 341.9388
45 | 180 | 16 | 0.39628 | 236.3499 | 0.097327 | 90.4216 | 10.5019 | 12.7809 | 12.8705 | 318.5643 | 870.9785 | 89.1314 | 23.6563 | 344.9003
45 | 180 | 17 | 0.29434 | 240.4365 | 0.058221 | 86.5323 | 10.8197 | 9.4848 | 10 | 319.7168 | 706.8949 | 89.658 | 18.7226 | 346.9669
45 | 180 | 18 | 0.21849 | 243.1281 | 0.03679 | 81.8945 | 10.6691 | 7.5282 | 7.9148 | 320.485 | 577.148 | 90.075 | 14.8138 | 348.479
45 | 180 | 19 | 0.16299 | 245.011 | 0.024429 | 76.8603 | 10.2563 | 6.2438 | 6.3621 | 320.9846 | 474.3689 | 90.4125 | 11.7632 | 349.6303
45 | 180 | 20 | 0.12263 | 246.3993 | 0.016918 | 71.7377 | 9.7063 | 5.3428 | 5.1828 | 321.2971 | 392.6224 | 90.6916 | 9.4 | 350.5377
45 | 180 | 21 | 0.09327 | 247.4735 | 0.012118 | 66.7243 | 9.0918 | 4.6829 | 4.2725 | 321.4807 | 327.2678 | 90.9271 | 7.5742 | 351.275
45 | 180 | 22 | 0.071817 | 248.3432 | 0.0089059 | 61.8963 | 8.4535 | 4.1872 | 3.5606 | 321.5774 | 274.7213 | 91.1288 | 6.1632 | 351.8912
67.5 | 67.5 | 4 | 23.2233 | 0 | 47.6085 | 0 | 5.8515 | 180 | 1024.3389 | 180 | 1451.5109 | 0 | 1666.1624 | 180
67.5 | 67.5 | 5 | 40.9085 | 0 | 109.7562 | 0 | 6.7445 | 180 | 1374.6702 | 180 | 3136.2548 | 0 | 1593.5036 | 180
67.5 | 67.5 | 5.5 | 61.8699 | 0 | 150.8834 | 0 | 73.5468 | 0 | 1610.2202 | 180 | 6742.772 | 0 | 1691.4424 | 180
67.5 | 67.5 | 6 | 90.9037 | 0 | 184.9804 | 0 | 253.2761 | 0 | 1748.2169 | 180 | 13287.0439 | 0 | 875.0583 | 180
67.5 | 67.5 | 6.5 | 78.1523 | 0 | 153.1731 | 0 | 327.2581 | 0 | 1429.0942 | 180 | 9984.3863 | 0 | 1553.1463 | 0
67.5 | 67.5 | 7 | 32.3812 | 0 | 107.3432 | 0 | 382.4297 | 0 | 974.7978 | 180 | 4107.707 | 0 | 893.7321 | 0
67.5 | 67.5 | 7.5 | 8.4416 | 0 | 73.7699 | 0 | 401.8266 | 0 | 557.5855 | 180 | 4199.8731 | 0 | 683.3262 | 0
67.5 | 67.5 | 8 | 3.4054 | 0 | 81.8316 | 0 | 388.8554 | 0 | 552.6079 | 180 | 6766.9983 | 0 | 861.4366 | 0
67.5 | 67.5 | 8.5 | 4.3023 | 0 | 110.3453 | 0 | 362.5965 | 0 | 864.3508 | 180 | 11013.6428 | 0 | 601.8445 | 0
67.5 | 67.5 | 9 | 3.6415 | 0 | 83.8631 | 0 | 293.9512 | 0 | 842.6351 | 180 | 9350.186 | 0 | 170.0087 | 180
67.5 | 67.5 | 9.5 | 1.626 | 0 | 39.4507 | 0 | 244.3478 | 0 | 503.4741 | 180 | 4739.4068 | 0 | 353.096 | 180
67.5 | 67.5 | 10 | 0.65652 | 0 | 18.9677 | 0 | 219.6392 | 0 | 297.5463 | 180 | 2395.3769 | 0 | 272.4922 | 180
67.5 | 67.5 | 11 | 0.10955 | 0 | 6.1272 | 0 | 189.1391 | 0 | 132.7197 | 180 | 804.7276 | 0 | 125.6681 | 180
67.5 | 67.5 | 12 | 0.006234 | 0 | 2.6698 | 0 | 165.5972 | 0 | 73.306 | 180 | 338.4806 | 0 | 58.9161 | 180
67.5 | 67.5 | 13 | 0.014528 | 180 | 1.3791 | 0 | 145.781 | 0 | 45.4797 | 180 | 155.6161 | 0 | 29.199 | 180
67.5 | 67.5 | 14 | 0.016565 | 180 | 0.79247 | 0 | 128.951 | 0 | 30.3107 | 180 | 71.0971 | 0 | 15.2909 | 180
67.5 | 67.5 | 15 | 0.01432 | 180 | 0.48982 | 0 | 114.6227 | 0 | 21.2199 | 180 | 28.1509 | 0 | 8.4674 | 180
67.5 | 67.5 | 16 | 0.011488 | 180 | 0.31937 | 0 | 102.3874 | 0 | 15.4074 | 180 | 5.1051 | 0 | 4.9821 | 180
67.5 | 67.5 | 17 | 0.0089993 | 180 | 0.217 | 0 | 91.8984 | 0 | 11.5104 | 180 | 7.5961 | 180 | 3.1375 | 180
67.5 | 67.5 | 18 | 0.0070115 | 180 | 0.15239 | 0 | 82.8672 | 0 | 8.8006 | 180 | 14.606 | 180 | 2.1283 | 180
67.5 | 67.5 | 19 | 0.0054768 | 180 | 0.10996 | 0 | 75.0571 | 0 | 6.8606 | 180 | 18.3587 | 180 | 1.557 | 180
67.5 | 67.5 | 20 | 0.004305 | 180 | 0.081197 | 0 | 68.2757 | 0 | 5.4384 | 180 | 20.1979 | 180 | 1.2211 | 180
67.5 | 67.5 | 21 | 0.0034116 | 180 | 0.061156 | 0 | 62.3666 | 0 | 4.3751 | 180 | 20.8968 | 180 | 1.015 | 180
67.5 | 67.5 | 22 | 0.0027281 | 180 | 0.04687 | 0 | 57.2025 | 0 | 3.5668 | 180 | 20.9157 | 180 | 0.88176 | 180
67.5 | 90 | 4 | 8.6628 | 247.1933 | 31.8443 | 193.199 | 30.981 | 236.1266 | 264.3217 | 10.7065 | 963.0175 | 214.9651 | 1206.815 | 58.7789
67.5 | 90 | 5 | 20.3311 | 174.4513 | 38.2119 | 146.3806 | 45.198 | 131.4339 | 57.7627 | 264.7299 | 2442.9741 | 122.8146 | 2780.1556 | 273.9428
67.5 | 90 | 5.5 | 16.7942 | 160.1807 | 32.46 | 74.4296 | 97.0514 | 105.8362 | 450.7194 | 200.927 | 4585.0804 | 91.1894 | 4615.6594 | 268.9545
67.5 | 90 | 6 | 4.9507 | 223.8984 | 66.4273 | 8.5351 | 203.2597 | 87.108 | 930.0972 | 182.1575 | 9140.4187 | 72.5849 | 5750.0837 | 271.6837
67.5 | 90 | 6.5 | 24.6109 | 296.1255 | 138.3199 | 338.0469 | 204.627 | 68.287 | 1554.7702 | 165.3137 | 10999.4183 | 75.8624 | 4812.8007 | 289.7782
67.5 | 90 | 7 | 21.452 | 270.4366 | 135.1827 | 345.0511 | 257.3087 | 15.4609 | 1329.4566 | 175.5119 | 11822.3664 | 84.3074 | 2401.4778 | 298.7104
67.5 | 90 | 7.5 | 10.2525 | 252.5144 | 95.8584 | 353.7835 | 331.5282 | 3.2685 | 811.3804 | 189.1004 | 10968.6771 | 79.7504 | 1200.9464 | 314.3667
67.5 | 90 | 8 | 3.6063 | 251.7824 | 105.3973 | 358.0227 | 350.5724 | 1.3974 | 822.7504 | 195.6542 | 10267.7126 | 67.5926 | 1113.9244 | 321.2376
67.5 | 90 | 8.5 | 2.1523 | 312.9809 | 140.1887 | 358.825 | 339.2137 | 1.239 | 1130.1823 | 195.099 | 9193.3143 | 42.6906 | 1100.7543 | 308.5758
67.5 | 90 | 9 | 2.8986 | 308.4253 | 106.0688 | 358.3914 | 265.481 | 1.0602 | 939.3398 | 192.7083 | 5826.4379 | 11.1829 | 638.1921 | 278.306
67.5 | 90 | 9.5 | 2.1468 | 291.3263 | 49.9783 | 357.7104 | 215.4881 | 0.50566 | 494.801 | 190.5082 | 2835.591 | 355.1604 | 312.9874 | 245.1708
67.5 | 90 | 10 | 1.4134 | 281.2917 | 24.0974 | 357.0674 | 195.2308 | 0.15728 | 266.5889 | 188.7138 | 1386.5531 | 355.249 | 182.4549 | 224.8333
67.5 | 90 | 11 | 0.63266 | 271.457 | 7.7976 | 356.1054 | 172.6143 | 359.9307 | 105.5295 | 186.0126 | 479.1184 | 26.9544 | 78.5671 | 207.3102
67.5 | 90 | 12 | 0.31089 | 266.205 | 3.3832 | 355.5341 | 153.8454 | 359.8906 | 54.3301 | 184.0767 | 337.5686 | 62.0927 | 39.2615 | 200.2681
67.5 | 90 | 13 | 0.16628 | 262.399 | 1.7344 | 355.2278 | 136.9498 | 359.8902 | 32.2198 | 182.6235 | 291.3898 | 78.7875 | 21.6017 | 196.564
67.5 | 90 | 14 | 0.09592 | 259.2796 | 0.98784 | 355.089 | 122.0083 | 359.8984 | 20.8138 | 181.4918 | 248.5115 | 87.2232 | 12.8002 | 194.2422
67.5 | 90 | 15 | 0.059256 | 256.6962 | 0.60517 | 355.0569 | 108.9672 | 359.9077 | 14.2407 | 180.5827 | 208.2545 | 92.5311 | 8.0655 | 192.5846
67.5 | 90 | 16 | 0.03892 | 254.6614 | 0.39129 | 355.0948 | 97.6512 | 359.9165 | 10.1579 | 179.8329 | 173.2715 | 96.4738 | 5.3589 | 191.2755
67.5 | 90 | 17 | 0.026967 | 253.194 | 0.26383 | 355.18 | 87.8457 | 359.9243 | 7.481 | 179.2004 | 144.1239 | 99.7429 | 3.7311 | 190.1621
67.5 | 90 | 18 | 0.019557 | 252.267 | 0.184 | 355.2972 | 79.3403 | 359.9312 | 5.6523 | 178.6564 | 120.3092 | 102.6497 | 2.7083 | 189.1684
67.5 | 90 | 19 | 0.014734 | 251.8085 | 0.13197 | 355.4359 | 71.9461 | 359.9373 | 4.3619 | 178.1807 | 101.0031 | 105.349 | 2.0403 | 188.2585
67.5 | 90 | 20 | 0.011455 | 251.7223 | 0.096928 | 355.5883 | 65.501 | 359.9426 | 3.4274 | 177.759 | 85.3774 | 107.9225 | 1.5888 | 187.4171
67.5 | 90 | 21 | 0.0091404 | 251.9101 | 0.072667 | 355.7486 | 59.8687 | 359.9474 | 2.7358 | 177.3808 | 72.7098 | 110.4145 | 1.2741 | 186.6396
67.5 | 90 | 22 | 0.0074522 | 252.2851 | 0.055471 | 355.9119 | 54.9352 | 359.9516 | 2.2147 | 177.0388 | 62.4056 | 112.849 | 1.0485 | 185.9253
67.5 | 112.5 | 4 | 15.2982 | 119.6936 | 13.0915 | 121.6366 | 17.831 | 92.657 | 50.0504 | 287.2839 | 1099.4026 | 132.0287 | 830.2655 | 277.3043
67.5 | 112.5 | 5 | 35.4527 | 272.3844 | 21.3377 | 299.9861 | 26.9572 | 220.9948 | 165.9427 | 10.8927 | 1995.7006 | 264.3978 | 1055.8553 | 68.4435
67.5 | 112.5 | 5.5 | 43.1031 | 267.3086 | 51.2857 | 185.7151 | 89.3676 | 183.6562 | 512.6853 | 4.6509 | 3938.0866 | 190.8278 | 1005.9409 | 4.4592
67.5 | 112.5 | 6 | 21.034 | 261.5239 | 72.3308 | 178.6999 | 243.4395 | 149.115 | 402.0063 | 10.5652 | 9360.1332 | 153.7623 | 2436.843 | 280.5402
67.5 | 112.5 | 6.5 | 3.1108 | 156.1993 | 50.6133 | 281.1855 | 322.7645 | 137.8372 | 646.8864 | 135.2659 | 11115.2229 | 123.6625 | 3745.7136 | 260.8587
67.5 | 112.5 | 7 | 14.6861 | 177.7984 | 74.0538 | 324.1002 | 120.3869 | 127.4234 | 765.1133 | 159.3473 | 13438.9049 | 98.3855 | 2347.5657 | 270.0899
67.5 | 112.5 | 7.5 | 11.4933 | 174.0554 | 58.4187 | 344.268 | 70.3291 | 25.2311 | 540.4515 | 182.3115 | 14435.1406 | 93.5856 | 1185.0898 | 284.3933
67.5 | 112.5 | 8 | 7.1386 | 159.3686 | 73.5131 | 354.9959 | 143.1469 | 5.7596 | 659.3721 | 197.7473 | 14090.5304 | 92.2669 | 1132.2067 | 291.0699
67.5 | 112.5 | 8.5 | 3.9676 | 155.6843 | 109.7993 | 358.2627 | 182.0262 | 3.3462 | 964.4271 | 203.2415 | 10072.4321 | 91.2448 | 1460.2488 | 291.1059
67.5 | 112.5 | 9 | 2.2133 | 215.5259 | 89.8475 | 359.0544 | 155.4626 | 2.7225 | 771.4969 | 204.9686 | 2222.8402 | 88.6235 | 1093.2416 | 290.3306
67.5 | 112.5 | 9.5 | 2.1386 | 240.0478 | 44.6355 | 359.2961 | 133.7677 | 1.8092 | 377.1776 | 205.5626 | 143.4213 | 297.9908 | 506.5575 | 290.0584
67.5 | 112.5 | 10 | 1.6009 | 243.4387 | 22.3353 | 359.4365 | 130.1681 | 1.1197 | 187.4119 | 205.7151 | 30.0822 | 2.2258 | 237.9518 | 290.1763
67.5 | 112.5 | 11 | 0.81219 | 243.6226 | 7.5711 | 359.6841 | 128.0464 | 0.4952 | 63.986 | 205.4398 | 506.1664 | 91.8594 | 71.8698 | 290.8991
67.5 | 112.5 | 12 | 0.43666 | 242.9554 | 3.3699 | 359.9143 | 121.4113 | 0.25072 | 29.1421 | 204.8992 | 621.4915 | 93.3117 | 28.9797 | 291.7673
67.5 | 112.5 | 13 | 0.2525 | 242.4486 | 1.7527 | 0.11597 | 112.1903 | 0.13295 | 15.5986 | 204.3632 | 582.1294 | 94.2622 | 13.8912 | 292.5958
67.5 | 112.5 | 14 | 0.1559 | 242.2904 | 1.0067 | 0.28725 | 102.3537 | 0.069775 | 9.2261 | 203.9146 | 502.0999 | 95.1279 | 7.462 | 293.3531
67.5 | 112.5 | 15 | 0.10197 | 242.5501 | 0.61974 | 0.43144 | 92.8667 | 0.033865 | 5.8395 | 203.5638 | 420.0508 | 95.9797 | 4.3475 | 294.0401
67.5 | 112.5 | 16 | 0.070122 | 243.2167 | 0.40187 | 0.5529 | 84.1282 | 0.012759 | 3.883 | 203.2995 | 347.6489 | 96.8418 | 2.693 | 294.6611
67.5 | 112.5 | 17 | 0.050342 | 244.2197 | 0.27143 | 0.65571 | 76.2595 | 0.00013223 | 2.6815 | 203.1063 | 287.1691 | 97.726 | 1.7506 | 295.2201
67.5 | 112.5 | 18 | 0.037487 | 245.4596 | 0.18948 | 0.7433 | 69.2541 | 359.9926 | 1.9086 | 202.9708 | 237.7685 | 98.6389 | 1.1834 | 295.7208
67.5 | 112.5 | 19 | 0.028785 | 246.8346 | 0.13598 | 0.81847 | 63.0511 | 359.9881 | 1.3926 | 202.8833 | 197.7595 | 99.5843 | 0.82639 | 296.1668
67.5 | 112.5 | 20 | 0.022681 | 248.2577 | 0.099901 | 0.88351 | 57.5715 | 359.9855 | 1.0377 | 202.8373 | 165.416 | 100.5644 | 0.59329 | 296.5612
67.5 | 112.5 | 21 | 0.018262 | 249.6637 | 0.07491 | 0.9403 | 52.7341 | 359.9843 | 0.78738 | 202.829 | 139.2293 | 101.5802 | 0.43627 | 296.9067
67.5 | 112.5 | 22 | 0.014977 | 251.0088 | 0.057191 | 0.99043 | 48.463 | 359.9838 | 0.60706 | 202.8565 | 117.9584 | 102.6318 | 0.32766 | 297.2048
67.5 | 135 | 4 | 8.58 | 248.9337 | 9.3541 | 327.5804 | 8.0049 | 355.4031 | 75.8277 | 169.0744 | 884.8827 | 318.5591 | 256.1227 | 171.1131
67.5 | 135 | 5 | 32.0155 | 104.0484 | 21.3422 | 354.3401 | 39.4783 | 49.4227 | 143.9683 | 220.6898 | 1274.1707 | 84.6377 | 1282.8914 | 221.6197
67.5 | 135 | 5.5 | 3.354 | 91.5243 | 45.1103 | 333.3745 | 48.7632 | 24.4223 | 130.8192 | 185.2795 | 1322.4152 | 349.8277 | 816.0147 | 162.8793
67.5 | 135 | 6 | 17.6173 | 309.2189 | 10.1417 | 242.3395 | 60.204 | 142.3011 | 73 | 36.8446 | 3288.8416 | 180.2472 | 734.4681 | 133.861
67.5 | 135 | 6.5 | 17.8682 | 30.3576 | 25.7474 | 202.9465 | 222.2779 | 148.0224 | 62.8789 | 108.4819 | 6189.8726 | 160.547 | 1496.03 | 206.9723
67.5 | 135 | 7 | 25.9433 | 93.5662 | 21.2743 | 252.0618 | 200.6602 | 158.5478 | 139.1946 | 129.205 | 6104.5627 | 114.2019 | 1273.6108 | 236.77
67.5 | 135 | 7.5 | 21.234 | 116.4245 | 12.5749 | 297.7503 | 114.2371 | 164.1556 | 150.5046 | 168.2442 | 9101.572 | 101.4204 | 827.1256 | 256.1935
67.5 | 135 | 8 | 15.0332 | 123.0917 | 23.8241 | 344.6357 | 37.6098 | 153.0792 | 306.4506 | 197.5892 | 10989.5149 | 102.8025 | 909.0696 | 267.3745
67.5 | 135 | 8.5 | 9.9367 | 127.9814 | 52.6694 | 356.8387 | 28.8287 | 23.5861 | 572.3428 | 211.404 | 9654.4409 | 111.6865 | 1273.72 | 281.3626
67.5 | 135 | 9 | 5.1448 | 142.2213 | 52.4206 | 1.5916 | 45.6894 | 11.301 | 500.5111 | 221.9771 | 4076.6403 | 134.2172 | 1093.5094 | 294.9358
67.5 | 135 | 9.5 | 2.7579 | 159.093 | 29.0721 | 4.8272 | 52.2461 | 7.7355 | 253.4167 | 232.097 | 1567.7981 | 151.13 | 598.3372 | 304.4871
67.5 | 135 | 10 | 1.7308 | 171.1762 | 15.6216 | 7.3656 | 62.823 | 5.0044 | 128.9688 | 241.9457 | 995.3675 | 132.3021 | 329.583 | 310.9116
67.5 | 135 | 11 | 0.85232 | 189.1911 | 5.7849 | 10.895 | 77.9461 | 2.4358 | 47.1097 | 259.8863 | 1064.2836 | 102.5674 | 130.8965 | 319.4362
67.5 | 135 | 12 | 0.49331 | 202.8251 | 2.7124 | 12.9424 | 82.5551 | 1.3989 | 23.8309 | 274.5901 | 1041.8933 | 96.7134 | 66.3138 | 325.5117
67.5 | 135 | 13 | 0.31249 | 212.7053 | 1.458 | 14.0825 | 81.0711 | 0.88716 | 14.5028 | 285.9665 | 911.6687 | 95.2466 | 38.6163 | 330.2011
67.5 | 135 | 14 | 0.20902 | 219.8578 | 0.85586 | 14.6785 | 76.7277 | 0.60399 | 9.8216 | 294.5159 | 762.8104 | 94.9105 | 24.4948 | 333.8464
67.5 | 135 | 15 | 0.14529 | 225.2552 | 0.53482 | 14.9377 | 71.2731 | 0.4349 | 7.095 | 300.907 | 627.5082 | 94.9806 | 16.4468 | 336.693
67.5 | 135 | 16 | 0.1042 | 229.5489 | 0.35045 | 14.9793 | 65.5908 | 0.32775 | 5.3425 | 305.7329 | 513.7547 | 95.2343 | 11.5055 | 338.9432
67.5 | 135 | 17 | 0.076783 | 233.1267 | 0.23846 | 14.8747 | 60.1054 | 0.2564 | 4.1401 | 309.4397 | 421.0746 | 95.5882 | 8.3094 | 340.7545
67.5 | 135 | 18 | 0.057966 | 236.211 | 0.16736 | 14.6694 | 55.0042 | 0.20684 | 3.2775 | 312.3425 | 346.4908 | 96.0066 | 6.161 | 342.2446
67.5 | 135 | 19 | 0.04472 | 238.9282 | 0.12056 | 14.3941 | 50.3533 | 0.17116 | 2.6388 | 314.6596 | 286.6748 | 96.4728 | 4.6733 | 343.4998
67.5 | 135 | 20 | 0.035178 | 241.3519 | 0.088815 | 14.0708 | 46.159 | 0.14475 | 2.1546 | 316.5435 | 238.6531 | 96.9781 | 3.618 | 344.5832
67.5 | 135 | 21 | 0.028162 | 243.527 | 0.066723 | 13.7162 | 42.3988 | 0.12475 | 1.781 | 318.1025 | 199.9731 | 97.5176 | 2.8544 | 345.5405
67.5 | 135 | 22 | 0.022904 | 245.4836 | 0.051008 | 13.3433 | 39.0385 | 0.10939 | 1.4885 | 319.4149 | 168.68 | 98.0884 | 2.2925 | 346.4047
67.5 | 157.5 | 4 | 6.4926 | 91.6221 | 10.7693 | 114.423 | 2.0105 | 89.0287 | 41.7538 | 6.7083 | 709.1668 | 133.6759 | 186.8477 | 358.1035
67.5 | 157.5 | 5 | 11.9134 | 41.193 | 13.7022 | 102.3553 | 16.9558 | 217.0404 | 164.506 | 353.6088 | 710.5089 | 122.8077 | 281.7077 | 355.2647
67.5 | 157.5 | 5.5 | 25.1724 | 107.7047 | 30.9893 | 18.4814 | 39.4813 | 29.1863 | 116.5023 | 188.5741 | 1533.4058 | 34.6965 | 1012.1429 | 191.6734
67.5 | 157.5 | 6 | 11.3736 | 192.9534 | 26.8649 | 350.6257 | 52.7568 | 23.7049 | 186.4799 | 168.7626 | 1335.0279 | 21.0836 | 1211.1365 | 146.0791
67.5 | 157.5 | 6.5 | 12.1047 | 343.6245 | 13.4748 | 170.0726 | 60.5227 | 137.1021 | 94.0783 | 262.5622 | 2238.9541 | 188.0724 | 1056.5901 | 146.0643
67.5 | 157.5 | 7 | 31.9412 | 69.0609 | 22.3964 | 182.7135 | 128.5063 | 162.0615 | 128.7882 | 309.6546 | 1573.8763 | 156.165 | 630.5904 | 184.9668
67.5 | 157.5 | 7.5 | 29.9039 | 96.2995 | 14.5874 | 187.4513 | 121.9822 | 168.481 | 60.6224 | 290.2529 | 3710.5377 | 107.281 | 539.524 | 219.6287
67.5 | 157.5 | 8 | 21.9724 | 107.4282 | 5.2113 | 217.6878 | 85.2615 | 169.2586 | 127.1582 | 219.0031 | 5941.7666 | 105.9646 | 687.2254 | 239.4528
67.5 | 157.5 | 8.5 | 15.0202 | 113.6054 | 14.8108 | 348.4282 | 43.19 | 164.4906 | 321.6412 | 224.6063 | 6396.4384 | 113.8635 | 912.184 | 265.5133
67.5 | 157.5 | 9 | 9.2849 | 119.857 | 22.7998 | 6.0559 | 16.2366 | 142.9635 | 343.8125 | 244.2353 | 3869.6351 | 123.9307 | 816.673 | 290.4597
67.5 | 157.5 | 9.5 | 5.5596 | 126.3989 | 15.1256 | 16.7701 | 9.9391 | 59.3113 | 220.6635 | 263.1453 | 2274.5024 | 117.3253 | 493.8504 | 304.2367
67.5 | 157.5 | 10 | 3.4249 | 133.3157 | 9.0891 | 24.4426 | 21.865 | 19.1612 | 141.9211 | 277.1297 | 1936.0386 | 104.623 | 297.0599 | 311.4786
67.5 | 157.5 | 11 | 1.42 | 150.5069 | 3.8651 | 33.3278 | 41.9667 | 6.4999 | 72.9587 | 293.9744 | 1774.6274 | 94.7224 | 136.465 | 320.4677
67.5 | 157.5 | 12 | 0.69401 | 171.3734 | 1.9527 | 37.1973 | 51.2122 | 3.4324 | 44.5117 | 303.418 | 1527.3051 | 92.6446 | 78.5741 | 327.5575
67.5 | 157.5 | 13 | 0.40833 | 190.8851 | 1.0935 | 38.686 | 53.7101 | 2.139 | 29.7921 | 309.4067 | 1256.8363 | 92.2559 | 51.0258 | 333.1727
67.5 | 157.5 | 14 | 0.27181 | 205.5226 | 0.65688 | 39.0164 | 52.6887 | 1.4696 | 21.1261 | 313.4467 | 1016.3834 | 92.3349 | 35.3061 | 337.3731
67.5 | 157.5 | 15 | 0.19205 | 215.6286 | 0.41588 | 38.7472 | 49.9998 | 1.0814 | 15.5835 | 316.2689 | 818.374 | 92.568 | 25.3452 | 340.4727
67.5 | 157.5 | 16 | 0.13981 | 222.6815 | 0.27446 | 38.1457 | 46.6353 | 0.83773 | 11.8314 | 318.2917 | 660.2079 | 92.8588 | 18.6547 | 342.7897
67.5 | 157.5 | 17 | 0.10382 | 227.8327 | 0.18738 | 37.347 | 43.1095 | 0.67481 | 9.1855 | 319.7726 | 535.2644 | 93.1748 | 14.0028 | 344.5635
67.5 | 157.5 | 18 | 0.078399 | 231.7925 | 0.1316 | 36.4242 | 39.6789 | 0.56022 | 7.2617 | 320.8769 | 436.7653 | 93.5049 | 10.6926 | 345.9599
67.5 | 157.5 | 19 | 0.060137 | 234.9793 | 0.094681 | 35.4198 | 36.4623 | 0.47622 | 5.8292 | 321.7137 | 358.9216 | 93.8459 | 8.2957 | 347.0912
67.5 | 157.5 | 20 | 0.046834 | 237.6415 | 0.069566 | 34.3609 | 33.5062 | 0.41264 | 4.742 | 322.3574 | 297.1126 | 94.1972 | 6.5352 | 348.0343
67.5 | 157.5 | 21 | 0.037013 | 239.9293 | 0.05207 | 33.267 | 30.8188 | 0.36334 | 3.9038 | 322.8605 | 247.7542 | 94.5589 | 5.2259 | 348.8425
67.5 | 157.5 | 22 | 0.029668 | 241.9354 | 0.039627 | 32.1533 | 28.3901 | 0.3245 | 3.2491 | 323.2612 | 208.0974 | 94.931 | 4.2413 | 349.5528
67.5 | 180 | 4 | 6.7337 | 293.4535 | 8.4898 | 8.1925 | 7.9543 | 235.8984 | 78.4521 | 358.983 | 128.6213 | 142.3449 | 276.4034 | 23.7274
67.5 | 180 | 5 | 17.1954 | 311.7614 | 9.4601 | 7.8528 | 22.1974 | 236.3313 | 131.0978 | 358.4368 | 613.2371 | 278.5843 | 477.1363 | 11.8572
67.5 | 180 | 5.5 | 11.5402 | 133.391 | 21.2512 | 50.2764 | 5.0632 | 136.6266 | 109.4288 | 106.8976 | 510.0919 | 32.7192 | 495.8673 | 144.526
67.5 | 180 | 6 | 19.9839 | 177.8833 | 8.5645 | 351.7298 | 51.1573 | 19.5354 | 141.6222 | 141.8126 | 2331.2064 | 36.7677 | 1060.0514 | 131.8074
67.5 | 180 | 6.5 | 8.187 | 348.3663 | 11.7863 | 174.7462 | 24.5274 | 48.4263 | 84.9456 | 303.8152 | 828.0915 | 141.1079 | 773.1417 | 118.7259
67.5 | 180 | 7 | 39.4897 | 65.0796 | 20.1985 | 143.4866 | 62.979 | 157.3549 | 206.385 | 293.2528 | 516.2093 | 159.2494 | 463.9211 | 144.5228
67.5 | 180 | 7.5 | 38.2454 | 89.5758 | 17.138 | 144.8687 | 81.2755 | 167.1812 | 165.3514 | 280.0283 | 1786.4156 | 91.5946 | 575.1106 | 188.6492
67.5 | 180 | 8 | 27.8522 | 100.83 | 9.2827 | 168.105 | 69.721 | 169.3635 | 147.9876 | 242.3893 | 2922.6004 | 89.2095 | 775.7566 | 211.4442
67.5 | 180 | 8.5 | 18.5807 | 107.3393 | 3.7843 | 296.8119 | 49.4241 | 167.9916 | 262.3795 | 233.9102 | 3441.7384 | 88.0701 | 834.8918 | 238.1583
67.5 | 180 | 9 | 11.8811 | 112.4925 | 8.9926 | 16.8867 | 28.6643 | 162.0582 | 307.3651 | 259.7355 | 3552.4127 | 87.3425 | 592.6991 | 269.0872
67.5 | 180 | 9.5 | 7.4444 | 117.7093 | 8.4216 | 46.1591 | 11.7678 | 139.2924 | 242.9623 | 280.1229 | 3425.9721 | 87.0631 | 327.501 | 286.1875
67.5 | 180 | 10 | 4.6364 | 123.7188 | 6.3268 | 59.6963 | 8.6112 | 49.6958 | 178.8996 | 291.308 | 3179.5891 | 87.1129 | 191.0491 | 293.4751
67.5 | 180 | 11 | 1.851 | 139.8405 | 3.2698 | 70.2592 | 24.2576 | 10.8024 | 102.6285 | 302.6739 | 2583.1692 | 87.6936 | 89.9888 | 304.8069
67.5 | 180 | 12 | 0.84129 | 161.9485 | 1.7347 | 73.47 | 32.1445 | 5.4243 | 64.6545 | 308.8335 | 2030.1251 | 88.4367 | 57.2707 | 317.7141
67.5 | 180 | 13 | 0.47263 | 185.0741 | 0.97026 | 74.1429 | 34.6084 | 3.3879 | 43.6705 | 312.7904 | 1581.7321 | 89.1233 | 41.9101 | 327.9482
67.5 | 180 | 14 | 0.31303 | 202.8719 | 0.57196 | 73.6879 | 34.27 | 2.3671 | 31.0123 | 315.4503 | 1234.6346 | 89.7104 | 32.0837 | 334.7934
67.5 | 180 | 15 | 0.22286 | 214.6694 | 0.35332 | 72.664 | 32.6099 | 1.78 | 22.8508 | 317.2577 | 969.9882 | 90.2073 | 24.8575 | 339.3045
67.5 | 180 | 16 | 0.163 | 222.4214 | 0.2272 | 71.3349 | 30.4077 | 1.4103 | 17.3182 | 318.4877 | 768.5867 | 90.6339 | 19.3537 | 342.3857
67.5 | 180 | 17 | 0.12091 | 227.7507 | 0.15114 | 69.8353 | 28.0614 | 1.1609 | 13.4218 | 319.3217 | 614.6631 | 91.0088 | 15.1479 | 344.5887
67.5 | 180 | 18 | 0.090743 | 231.6251 | 0.10346 | 68.2352 | 25.7664 | 0.98303 | 10.5946 | 319.8817 | 496.1858 | 91.3469 | 11.9398 | 346.235
67.5 | 180 | 19 | 0.068923 | 234.5953 | 0.072561 | 66.5701 | 23.6117 | 0.85064 | 8.4941 | 320.2501 | 404.23 | 91.6593 | 9.494 | 347.5161
67.5 | 180 | 20 | 0.05301 | 236.9798 | 0.05196 | 64.8572 | 21.6306 | 0.74883 | 6.903 | 320.4845 | 332.2386 | 91.9539 | 7.6264 | 348.5505
67.5 | 180 | 21 | 0.041301 | 238.9688 | 0.037885 | 63.1041 | 19.8276 | 0.66878 | 5.6783 | 320.6255 | 275.3956 | 92.236 | 6.1953 | 349.414
67.5 | 180 | 22 | 0.032602 | 240.6786 | 0.028065 | 61.3136 | 18.1937 | 0.60502 | 4.7231 | 320.7031 | 230.1458 | 92.5089 | 5.0939 | 350.1566
90 | 90 | 4 | 7.684 | 0 | 32.6898 | 0 | 17.9924 | 0 | 1237.0301 | 180 | 936.5802 | 0 | 820.546 | 180
90 | 90 | 5 | 3.2208 | 180 | 96.2283 | 0 | 45.6151 | 0 | 1789.0102 | 180 | 1550.4002 | 0 | 1152.4304 | 180
90 | 90 | 5.5 | 15.6988 | 180 | 146.7643 | 0 | 51.285 | 0 | 2297.2067 | 180 | 2909.7399 | 0 | 1501.7756 | 180
90 | 90 | 6 | 30.4792 | 180 | 207.2795 | 0 | 78.2108 | 0 | 2923.7675 | 180 | 6010.0491 | 0 | 805.9045 | 180
90 | 90 | 6.5 | 23.4005 | 180 | 271.4544 | 0 | 143.2194 | 0 | 3408.9321 | 180 | 5525.4006 | 0 | 1993.7058 | 0
90 | 90 | 7 | 11.2778 | 180 | 219.8721 | 0 | 370.3652 | 0 | 2403.6737 | 180 | 1388.5074 | 0 | 1893.5239 | 0
90 | 90 | 7.5 | 4.8802 | 180 | 137.1105 | 0 | 451.109 | 0 | 1338.7888 | 180 | 100.8848 | 180 | 912.3502 | 0
90 | 90 | 8 | 2.2965 | 180 | 138.0854 | 0 | 453.5839 | 0 | 1216.3444 | 180 | 266.7189 | 180 | 655.8909 | 0
90 | 90 | 8.5 | 1.0393 | 180 | 177.8151 | 0 | 421.0569 | 0 | 1429.258 | 180 | 243.181 | 180 | 671.9601 | 0
90 | 90 | 9 | 0.45574 | 180 | 133.3603 | 0 | 312.8629 | 0 | 1003.4204 | 180 | 211.5992 | 180 | 451.2026 | 0
90 | 90 | 9.5 | 0.29101 | 180 | 62.5694 | 0 | 243.6984 | 0 | 452.6241 | 180 | 171.7389 | 180 | 199.8742 | 0
90 | 90 | 10 | 0.21079 | 180 | 30.0269 | 0 | 215.9765 | 0 | 213.2742 | 180 | 141.0085 | 180 | 92.3537 | 0
90 | 90 | 11 | 0.11423 | 180 | 9.6025 | 0 | 186.6134 | 0 | 68.3682 | 180 | 106.5639 | 180 | 27.9773 | 0
90 | 90 | 12 | 0.064869 | 180 | 4.1148 | 0 | 164.2008 | 0 | 30.1169 | 180 | 88.5437 | 180 | 11.5243 | 0
90 | 90 | 13 | 0.038903 | 180 | 2.0856 | 0 | 144.9953 | 0 | 15.824 | 180 | 76.6426 | 180 | 5.6699 | 0
90 | 90 | 14 | 0.024518 | 180 | 1.1762 | 0 | 128.4927 | 0 | 9.2609 | 180 | 67.5552 | 180 | 3.1266 | 0
90 | 90 | 15 | 0.016126 | 180 | 0.71457 | 0 | 114.3449 | 0 | 5.8259 | 180 | 60.1172 | 180 | 1.8674 | 0
90 | 90 | 16 | 0.011001 | 180 | 0.45877 | 0 | 102.2121 | 0 | 3.8604 | 180 | 53.8363 | 180 | 1.1835 | 0
90 | 90 | 17 | 0.0077424 | 180 | 0.30748 | 0 | 91.7833 | 0 | 2.6606 | 180 | 48.4524 | 180 | 0.78546 | 0
90 | 90 | 18 | 0.005599 | 180 | 0.21336 | 0 | 82.7885 | 0 | 1.8916 | 180 | 43.7991 | 180 | 0.54093 | 0
90 | 90 | 19 | 0.0041463 | 180 | 0.15237 | 0 | 75.0012 | 0 | 1.3794 | 180 | 39.7552 | 180 | 0.38407 | 0
90 | 90 | 20 | 0.0031357 | 180 | 0.1115 | 0 | 68.2345 | 0 | 1.0274 | 180 | 36.227 | 180 | 0.27979 | 0
90 | 90 | 21 | 0.0024166 | 180 | 0.083333 | 0 | 62.3353 | 0 | 0.77934 | 180 | 33.1392 | 180 | 0.20838 | 0
90 | 90 | 22 | 0.0018944 | 180 | 0.063449 | 0 | 57.1779 | 0 | 0.60066 | 180 | 30.4306 | 180 | 0.15824 | 0
90 | 112.5 | 4 | 12.4983 | 309.6025 | 21.1871 | 181.1917 | 20.9416 | 250.727 | 246.4241 | 17.206 | 348.3311 | 286.7601 | 1552.6103 | 63.7507
90 | 112.5 | 5 | 11.8059 | 333.8284 | 39.5786 | 139.0339 | 2.9199 | 209.4158 | 131.4358 | 206.1778 | 1221.3921 | 126.9287 | 1968.4612 | 279.7953
90 | 112.5 | 5.5 | 13.7917 | 329.6801 | 36.4513 | 76.7983 | 39.2862 | 69.3373 | 613.2093 | 197.0229 | 2676.2284 | 105.1632 | 3769.4191 | 267.8543
90 | 112.5 | 6 | 12.7538 | 302.77 | 71.9802 | 17.3374 | 133.4312 | 73.7512 | 1283.492 | 182.0209 | 5669.1017 | 86.1317 | 5101.0476 | 261.6518
90 | 112.5 | 6.5 | 12.5586 | 183.5236 | 148.6417 | 344.1882 | 170.9416 | 59.9106 | 2010.5428 | 166.2079 | 8073.8186 | 71.0943 | 4482.8099 | 270.8426
90 | 112.5 | 7 | 17.6929 | 189.6118 | 137.7005 | 344.4196 | 254.0105 | 9.2225 | 1544.3332 | 166.103 | 9906.2896 | 83.5772 | 2729.1846 | 290.693
90 | 112.5 | 7.5 | 10.527 | 200.535 | 89.0051 | 351.0081 | 335.0503 | 0.24759 | 955.703 | 173.8508 | 10164.7993 | 98.2528 | 1260.5236 | 287.7144
90 | 112.5 | 8 | 6.4458 | 195.9208 | 97.8926 | 356.6149 | 358.91 | 359.5085 | 988.0704 | 183.1045 | 10054.4081 | 112.3281 | 916.0047 | 278.7296
90 | 112.5 | 8.5 | 5.4252 | 193.9381 | 139.6801 | 359.2208 | 351.4206 | 359.5312 | 1207.0198 | 189.3285 | 9319.0275 | 137.1499 | 1057.101 | 294.0404
90 | 112.5 | 9 | 4.3134 | 211.7369 | 113.0439 | 0.47302 | 274.833 | 359.5273 | 803.4316 | 193.9889 | 6117.2986 | 167.9438 | 955.9004 | 316.2191
90 | 112.5 | 9.5 | 2.7797 | 225.8244 | 55.8692 | 1.3128 | 220.09 | 359.6168 | 324.2795 | 198.7322 | 3111.8335 | 183.0273 | 569.8989 | 328.7958
90 | 112.5 | 10 | 1.752 | 231.9824 | 27.8014 | 1.9748 | 197.5582 | 359.729 | 131.8163 | 204.5327 | 1626.2849 | 182.744 | 327.0353 | 335.313
90 | 112.5 | 11 | 0.76628 | 235.4443 | 9.302 | 2.9533 | 173.4059 | 359.8449 | 29.7952 | 222.8245 | 656.124 | 159.4777 | 128.7169 | 341.3736
90 | 112.5 | 12 | 0.37648 | 235.4157 | 4.0877 | 3.599 | 154.1923 | 359.8818 | 10.2396 | 255.005 | 439.1854 | 136.1732 | 60.9956 | 344.0617
90 | 112.5 | 13 | 0.20227 | 234.555 | 2.1026 | 4.0231 | 137.1287 | 359.896 | 6.0112 | 289.5704 | 349.3845 | 124.2511 | 32.5719 | 345.5328
90 | 112.5 | 14 | 0.11698 | 233.6819 | 1.1963 | 4.299 | 122.1116 | 359.9048 | 4.6959 | 310.3526 | 285.0041 | 118.7603 | 18.9388 | 346.4776
90 | 112.5 | 15 | 0.072076 | 233.1592 | 0.73073 | 4.472 | 109.032 | 359.9123 | 3.8684 | 321.3729 | 233.1007 | 116.2879 | 11.7648 | 347.1794
90 | 112.5 | 16 | 0.046924 | 233.1469 | 0.4707 | 4.5708 | 97.6942 | 359.9194 | 3.2018 | 327.7617 | 191.1583 | 115.3599 | 7.7165 | 347.7735
90 | 112.5 | 17 | 0.032056 | 233.6744 | 0.31611 | 4.6146 | 87.8756 | 359.926 | 2.6528 | 331.8501 | 157.5284 | 115.3123 | 5.3011 | 348.3295
90 | 112.5 | 18 | 0.022838 | 234.6846 | 0.21961 | 4.617 | 79.3617 | 359.9322 | 2.2046 | 334.674 | 130.6605 | 115.8141 | 3.7916 | 348.8831
90 | 112.5 | 19 | 0.016876 | 236.0708 | 0.15694 | 4.5883 | 71.9619 | 359.9379 | 1.8408 | 336.7388 | 109.1847 | 116.6839 | 2.8101 | 349.4499
90 | 112.5 | 20 | 0.012871 | 237.7094 | 0.11488 | 4.5365 | 65.5129 | 359.943 | 1.5461 | 338.3159 | 91.966 | 117.8138 | 2.1496 | 350.0331
90 | 112.5 | 21 | 0.010089 | 239.483 | 0.085877 | 4.4682 | 59.8778 | 359.9476 | 1.3071 | 339.5626 | 78.0987 | 119.1341 | 1.6915 | 350.6283
90 | 112.5 | 22 | 0.0080954 | 241.2943 | 0.06539 | 4.3885 | 54.9423 | 359.9517 | 1.1128 | 340.5766 | 66.8728 | 120.5968 | 1.3652 | 351.2273
90 | 135 | 4 | 14.8788 | 118.033 | 3.309 | 216.4203 | 13.2636 | 56.8494 | 100.7114 | 217.3067 | 623.289 | 136.4936 | 773.8615 | 232.3131
90 | 135 | 5 | 13.8166 | 288.7167 | 19.1152 | 265.2497 | 14.9999 | 287.0708 | 210.9072 | 30.5295 | 1227.3647 | 323.0895 | 1653.753 | 76.2773
90 | 135 | 5.5 | 33.3489 | 319.8638 | 33.1395 | 193.0757 | 32.9538 | 278.4229 | 440.1472 | 22.0267 | 773.7988 | 309.7296 | 1189.2597 | 51.1975
90 | 135 | 6 | 52.9716 | 336.6687 | 35.9942 | 170.0127 | 25.4719 | 40.465 | 363.2804 | 25.3189 | 2055.5393 | 110.9361 | 1189.6168 | 280.9728
90 | 135 | 6.5 | 41.1201 | 11.0221 | 27.8005 | 235.1411 | 84.969 | 68.3181 | 378.9796 | 86.8816 | 4716.3405 | 90.5591 | 2688.3459 | 252.4275
90 | 135 | 7 | 19.8275 | 76.2377 | 32.644 | 279.7308 | 81.524 | 13.4675 | 394.0393 | 105.2791 | 8356.4763 | 82.7485 | 2219.6106 | 263.8363
90 | 135 | 7.5 | 10.1625 | 125.8295 | 21.7999 | 310.3434 | 140.9371 | 356.1444 | 290.1844 | 140.5649 | 10417.5638 | 94.0543 | 1355.3006 | 261.4391
90 | 135 | 8 | 6.8059 | 150.318 | 34.0916 | 343.415 | 183.1081 | 356.4833 | 447.4067 | 179.129 | 11288.4067 | 107.7568 | 1178.4643 | 256.6025
90 | 135 | 8.5 | 5.7013 | 168.1274 | 68.3296 | 356.2672 | 207.9678 | 357.3356 | 704.1612 | 198.1445 | 10900.3275 | 131.5073 | 1280.8842 | 275.0501
90 | 135 | 9 | 4.3889 | 192.0502 | 66.7832 | 1.7764 | 187.671 | 357.9532 | 516.51 | 213.7972 | 7236.401 | 159.8753 | 1094.596 | 304.4006
90 | 135 | 9.5 | 2.8937 | 207.9443 | 36.922 | 5.1941 | 163.9201 | 358.6956 | 223.7551 | 233.1204 | 3704.4402 | 170.5825 | 675.1133 | 321.5057
90 | 135 | 10 | 1.9156 | 215.2334 | 19.794 | 7.6853 | 153.6283 | 359.2134 | 107.3931 | 256.3703 | 2018.5738 | 163.976 | 403.2037 | 329.7366
90 | 135 | 11 | 0.92586 | 220.3836 | 7.2708 | 11.0826 | 141.4802 | 359.6415 | 48.5804 | 293.8579 | 1047.8765 | 134.4652 | 167.3436 | 336.6614
90 | 135 | 12 | 0.49268 | 221.7091 | 3.3761 | 13.1861 | 129.4214 | 359.7548 | 31.7203 | 311.5424 | 813.3715 | 117.1251 | 81.7816 | 339.3873
90 | 135 | 13 | 0.28164 | 222.0976 | 1.7984 | 14.5239 | 117.1856 | 359.7887 | 22.5364 | 320.0676 | 662.412 | 109.7363 | 44.5696 | 340.7458
90 | 135 | 14 | 0.17099 | 222.4623 | 1.0473 | 15.3751 | 105.5874 | 359.8054 | 16.605 | 324.8387 | 537.2316 | 106.3633 | 26.318 | 341.581
90 | 135 | 15 | 0.10939 | 223.1732 | 0.64995 | 15.8938 | 95.0271 | 359.8193 | 12.5458 | 327.8313 | 434.6069 | 104.7605 | 16.5685 | 342.2278
90 | 135 | 16 | 0.073287 | 224.3574 | 0.42329 | 16.1716 | 85.6113 | 359.833 | 9.6725 | 329.8653 | 352.2874 | 104.0616 | 11.0075 | 342.8417
90 | 135 | 17 | 0.051142 | 226.0072 | 0.28645 | 16.269 | 77.3024 | 359.8464 | 7.5863 | 331.3299 | 286.9515 | 103.8852 | 7.6613 | 343.4973
90 | 135 | 18 | 0.037001 | 228.0393 | 0.20006 | 16.2288 | 70.0032 | 359.859 | 6.0397 | 332.4302 | 235.2326 | 104.0425 | 5.5549 | 344.2243
90 | 135 | 19 | 0.027638 | 230.3364 | 0.14348 | 16.0834 | 63.5998 | 359.8708 | 4.8727 | 333.2842 | 194.2176 | 104.4309 | 4.1759 | 345.0255
90 | 135 | 20 | 0.021233 | 232.7756 | 0.10528 | 15.8585 | 57.9805 | 359.8814 | 3.9787 | 333.9647 | 161.5546 | 104.9903 | 3.2415 | 345.8872
90 | 135 | 21 | 0.01672 | 235.2473 | 0.078814 | 15.575 | 53.044 | 359.8911 | 3.285 | 334.5196 | 135.4041 | 105.6832 | 2.5888 | 346.787
90 | 135 | 22 | 0.013452 | 237.6646 | 0.060062 | 15.2505 | 48.7016 | 359.8997 | 2.7406 | 334.982 | 114.3462 | 106.4846 | 2.1205 | 347.7003
90 | 157.5 | 4 | 11.5676 | 319.8561 | 8.9677 | 334.7398 | 16.1606 | 225.2103 | 86.7799 | 11.4242 | 201.7016 | 335.2008 | 459.5275 | 7.0953
90 | 157.5 | 5 | 22.223 | 152.0071 | 13.0276 | 326.2943 | 20.1267 | 66.6936 | 135.6077 | 207.9638 | 201.1883 | 352.0369 | 521.9809 | 144.6734
90 | 157.5 | 5.5 | 15.5813 | 204.9404 | 18.394 | 262.7661 | 9.2099 | 287.0371 | 152.3294 | 34.1243 | 1184.5539 | 326.0216 | 1269.6553 | 93.3633
90 | 157.5 | 6 | 25.9519 | 306.1167 | 30.3532 | 203.7596 | 35.8926 | 291.9083 | 436.4035 | 21.5201 | 833.901 | 338.1221 | 987.7856 | 78.5938
90 | 157.5 | 6.5 | 48.3886 | 357.0422 | 47.5907 | 189.2799 | 17.1182 | 337.8956 | 507.1127 | 13.2359 | 1164.7508 | 93.2276 | 496.726 | 208.1497
90 | 157.5 | 7 | 36.6325 | 49.3956 | 37.9215 | 198.9943 | 13.3486 | 302.581 | 372.4312 | 16.9665 | 3996.8861 | 72.845 | 978.3863 | 236.331
90 | 157.5 | 7.5 | 18.599 | 86.1418 | 20.0736 | 211.0594 | 39.8687 | 333.6504 | 131.9666 | 39.588 | 6408.7578 | 86.2159 | 904.9541 | 238.7628
90 | 157.5 | 8 | 9.7947 | 109.1615 | 10.8837 | 258.7049 | 72.9458 | 347.6887 | 130.1793 | 177.0419 | 7587.7677 | 99.6261 | 983.3274 | 240.659
90 | 157.5 | 8.5 | 5.9115 | 129.0517 | 22.8737 | 337.4726 | 102.3028 | 353.0641 | 367.4643 | 211.0511 | 7473.4789 | 119.3215 | 1091.3331 | 261.7909
90 | 157.5 | 9 | 3.7021 | 150.9032 | 30.5353 | 359.5748 | 111.5346 | 355.712 | 359.0305 | 238.9598 | 5025.7737 | 138.6787 | 892.2793 | 294.1459
90 | 157.5 | 9.5 | 2.3368 | 167.3867 | 19.8081 | 9.589 | 110.0762 | 357.4825 | 222.7207 | 265.7941 | 2905.5423 | 136.632 | 549.1314 | 313.6792
90 | 157.5 | 10 | 1.583 | 178.0961 | 11.7333 | 15.8715 | 109.7409 | 358.517 | 148.5362 | 284.8381 | 2085.4755 | 123.2894 | 330.8951 | 322.7162
90 | 157.5 | 11 | 0.83386 | 190.6605 | 4.8782 | 23.4755 | 107.3581 | 359.3503 | 83.8308 | 304.3107 | 1569.6161 | 106.4581 | 139.2394 | 329.6096
90 | 157.5 | 12 | 0.48064 | 197.5792 | 2.4415 | 27.7528 | 101.1782 | 359.5748 | 54.1356 | 313.0744 | 1253.9409 | 100.6441 | 68.7613 | 331.847
90 | 157.5 | 13 | 0.29267 | 202.1154 | 1.3661 | 30.3331 | 93.1483 | 359.6431 | 37.334 | 317.8674 | 992.3679 | 98.3963 | 37.8888 | 332.757
90 | 157.5 | 14 | 0.18637 | 205.6773 | 0.82268 | 31.9201 | 84.7558 | 359.6757 | 26.87 | 320.8278 | 783.3201 | 97.4637 | 22.6733 | 333.3176
90 | 157.5 | 15 | 0.12347 | 208.8991 | 0.52243 | 32.8588 | 76.7365 | 359.7013 | 19.9542 | 322.7988 | 620.5244 | 97.1269 | 14.509 | 333.9132
90 | 157.5 | 16 | 0.084784 | 212.0557 | 0.34562 | 33.3407 | 69.3908 | 359.7256 | 15.1868 | 324.1784 | 494.877 | 97.1076 | 9.828 | 334.7062
90 | 157.5 | 17 | 0.06014 | 215.2432 | 0.23632 | 33.4847 | 62.8022 | 359.7488 | 11.7932 | 325.1788 | 397.8907 | 97.281 | 6.9934 | 335.7465
90 | 157.5 | 18 | 0.043937 | 218.467 | 0.16609 | 33.3712 | 56.9539 | 359.7705 | 9.315 | 325.923 | 322.6834 | 97.5843 | 5.195 | 337.0173
90 | 157.5 | 19 | 0.032969 | 221.6887 | 0.1195 | 33.0589 | 51.7873 | 359.7904 | 7.4669 | 326.4873 | 263.9722 | 97.9829 | 4.0066 | 338.4641
90 | 157.5 | 20 | 0.025342 | 224.8541 | 0.087767 | 32.5926 | 47.2306 | 359.8083 | 6.0644 | 326.9222 | 217.7913 | 98.4562 | 3.1924 | 340.0165
90 | 157.5 | 21 | 0.019906 | 227.9091 | 0.065647 | 32.0084 | 43.2118 | 359.8244 | 4.9842 | 327.2626 | 181.1848 | 98.9913 | 2.6166 | 341.6048
90 | 157.5 | 22 | 0.015942 | 230.8089 | 0.04992 | 31.3365 | 39.6644 | 359.8386 | 4.1418 | 327.5344 | 151.9473 | 99.5791 | 2.1975 | 343.1699
90 | 180 | 4 | 5.6742 | 247.2634 | 21.9613 | 279.8497 | 2.5489 | 167.3176 | 84.8729 | 263.4104 | 399.3419 | 337.7497 | 486.27 | 290.4553
90 | 180 | 5 | 21.824 | 134.5008 | 18.0178 | 101.5694 | 14.5878 | 102.8444 | 107.8649 | 199.493 | 392.5499 | 165.6535 | 140.9154 | 137.8355
90 | 180 | 5.5 | 27.11 | 171.5787 | 7.1448 | 202.8392 | 7.9513 | 108.781 | 52.9649 | 287.0411 | 534.0003 | 357.5933 | 791.3839 | 132.6669
90 | 180 | 6 | 17.4992 | 249.0256 | 27.671 | 216.8402 | 34.0969 | 297.4734 | 283.3529 | 8.5276 | 1213.7414 | 345.8956 | 819.6488 | 114.3367
90 | 180 | 6.5 | 40.8018 | 349.022 | 34.7203 | 198.4401 | 36.5902 | 309.9129 | 400.5772 | 356.9062 | 347.9512 | 31.6951 | 373.6579 | 159.6116
90 | 180 | 7 | 39.1352 | 45.263 | 27.5444 | 187.5467 | 21.8872 | 280.4568 | 288.29 | 342.1756 | 2200.7589 | 51.6407 | 640.4835 | 193.0006
90 | 180 | 7.5 | 21.8308 | 81.4103 | 18.3326 | 203.2032 | 26.3124 | 306.7626 | 97.6405 | 331.3516 | 3768.6673 | 71.8768 | 809.2783 | 204.9582
90 | 180 | 8 | 11.5227 | 102.7827 | 16.3417 | 241.2272 | 41.8286 | 335.8939 | 94.49 | 202.5545 | 4278.7513 | 81.1924 | 955.7587 | 219.0177
90 | 180 | 8.5 | 6.3263 | 118.4831 | 17.7663 | 289.8836 | 57.5669 | 347.6897 | 273.0645 | 220.0462 | 4229.6867 | 84.9732 | 1001.8926 | 244.7033
90 | 180 | 9 | 3.6962 | 132.2814 | 14.9429 | 339.5088 | 69.1679 | 353.2057 | 327.6396 | 255.5895 | 3908.2789 | 86.6114 | 721.5216 | 277.9795
90 | 180 | 9.5 | 2.3206 | 144.9777 | 9.8235 | 11.2274 | 76.6039 | 356.0713 | 259.2106 | 279.5738 | 3484.6232 | 87.4748 | 398.1875 | 298.2935
90 | 180 | 10 | 1.5583 | 156.2442 | 6.4327 | 28.1871 | 80.6083 | 357.6101 | 191.7145 | 292.196 | 3049.8031 | 88.0609 | 221.8825 | 306.9498
90 | 180 | 11 | 0.8115 | 173.5476 | 3.1375 | 43.7938 | 81.5273 | 358.8927 | 111.6825 | 304.0878 | 2286.274 | 88.9634 | 84.079 | 311.1717
90 | 180 | 12 | 0.47219 | 185.0391 | 1.7252 | 50.3923 | 77.2522 | 359.2791 | 71.2982 | 309.7574 | 1707.7975 | 89.7111 | 39.2704 | 310.4418
90 | 180 | 13 | 0.2925 | 192.972 | 1.0216 | 53.6682 | 70.9975 | 359.4157 | 48.5225 | 313.0743 | 1286.323 | 90.3584 | 21.1992 | 309.2784
90 | 180 | 14 | 0.18939 | 198.9066 | 0.63712 | 55.3843 | 64.3556 | 359.485 | 34.5579 | 315.1993 | 980.6698 | 90.9346 | 12.7274 | 309.0815
90 | 180 | 15 | 0.12712 | 203.71 | 0.41333 | 56.2296 | 58.0213 | 359.5358 | 25.4646 | 316.623 | 757.4684 | 91.4646 | 8.2992 | 310.2496
90 | 180 | 16 | 0.088042 | 207.8468 | 0.27675 | 56.5242 | 52.2547 | 359.5797 | 19.271 | 317.6003 | 592.6596 | 91.9673 | 5.7899 | 312.7154
90 | 180 | 17 | 0.062704 | 211.5649 | 0.19023 | 56.438 | 47.1177 | 359.6193 | 14.9033 | 318.2795 | 469.4454 | 92.4562 | 4.2776 | 316.172
90 | 180 | 18 | 0.045799 | 214.9946 | 0.13371 | 56.0705 | 42.5869 | 359.6548 | 11.7364 | 318.7526 | 376.1654 | 92.9406 | 3.3193 | 320.2168
90 | 180 | 19 | 0.034226 | 218.2014 | 0.095842 | 55.4854 | 38.6063 | 359.6865 | 9.3876 | 319.0802 | 304.6885 | 93.4269 | 2.6849 | 324.4587
90 | 180 | 20 | 0.026115 | 221.2153 | 0.069899 | 54.7259 | 35.1108 | 359.7145 | 7.6124 | 319.3036 | 249.2934 | 93.9191 | 2.2473 | 328.5901
90 | 180 | 21 | 0.020308 | 224.0467 | 0.051784 | 53.824 | 32.0374 | 359.7392 | 6.2495 | 319.4528 | 205.9089 | 94.4195 | 1.9334 | 332.4142
90 | 180 | 22 | 0.016068 | 226.6968 | 0.038921 | 52.8049 | 29.3284 | 359.761 | 5.1888 | 319.5501 | 171.6011 | 94.9292 | 1.6999 | 335.8346
112.5 | 112.5 | 4 | 4.1306 | 180 | 48.2805 | 0 | 24.2925 | 180 | 962.6811 | 180 | 431.194 | 0 | 40.38 | 180
112.5 | 112.5 | 5 | 27.9077 | 180 | 82.3758 | 0 | 77.3352 | 180 | 1220.4286 | 180 | 568.0961 | 0 | 184.7058 | 180
112.5 | 112.5 | 5.5 | 40.701 | 180 | 112.8501 | 0 | 76.0673 | 180 | 1440.95 | 180 | 2870.8022 | 0 | 755.8072 | 180
112.5 | 112.5 | 6 | 52.5937 | 180 | 159.1659 | 0 | 20.4957 | 0 | 1721.1017 | 180 | 7342.2646 | 0 | 675.9032 | 180
112.5 | 112.5 | 6.5 | 51.5211 | 180 | 162.0651 | 0 | 170.7453 | 0 | 1669.3985 | 180 | 9183.0906 | 0 | 756.1202 | 0
112.5 | 112.5 | 7 | 34.1395 | 180 | 114.4207 | 0 | 316.2091 | 0 | 1118.786 | 180 | 4638.8989 | 0 | 1294.2629 | 0
112.5 | 112.5 | 7.5 | 15.9546 | 180 | 67.4071 | 0 | 377.3977 | 0 | 727.956 | 180 | 14.6651 | 0 | 301.4767 | 0
112.5 | 112.5 | 8 | 9.0613 | 180 | 72.8201 | 0 | 387.5317 | 0 | 817.0025 | 180 | 4200.9963 | 180 | 159.9368 | 180
112.5 | 112.5 | 8.5 | 7.8073 | 180 | 111.0516 | 0 | 375.103 | 0 | 1010.4011 | 180 | 9790.6713 | 180 | 182.4761 | 0
112.5 | 112.5 | 9 | 5.7746 | 180 | 96.4004 | 0 | 306.0915 | 0 | 621.033 | 180 | 9449.4558 | 180 | 755.9022 | 0
112.5 | 112.5 | 9.5 | 3.1075 | 180 | 50.1688 | 0 | 250.6807 | 0 | 204.3951 | 180 | 5106.0622 | 180 | 635.3475 | 0
112.5 | 112.5 | 10 | 1.7306 | 180 | 25.8938 | 0 | 222.9967 | 0 | 52.1533 | 180 | 2704.2901 | 180 | 411.1759 | 0
112.5 | 112.5 | 11 | 0.69642 | 180 | 9.0666 | 0 | 190.3908 | 0 | 13.917 | 0 | 1011.5921 | 180 | 171.1874 | 0
112.5 | 112.5 | 12 | 0.34361 | 180 | 4.0848 | 0 | 166.1816 | 0 | 19.2716 | 0 | 503.4861 | 180 | 78.5726 | 0
112.5 | 112.5 | 13 | 0.18889 | 180 | 2.131 | 0 | 146.0939 | 0 | 16.5642 | 0 | 298.567 | 180 | 39.1521 | 0
112.5 | 112.5 | 14 | 0.11134 | 180 | 1.2224 | 0 | 129.1357 | 0 | 13.2063 | 0 | 198.4655 | 180 | 20.8786 | 0
112.5 | 112.5 | 15 | 0.069092 | 180 | 0.75021 | 0 | 114.7399 | 0 | 10.3916 | 0 | 142.7349 | 180 | 11.843 | 0
112.5 | 112.5 | 16 | 0.044657 | 180 | 0.48456 | 0 | 102.4658 | 0 | 8.2056 | 0 | 108.6283 | 180 | 7.1373 | 0
112.5 | 112.5 | 17 | 0.029854 | 180 | 0.32592 | 0 | 91.953 | 0 | 6.5362 | 0 | 86.2084 | 180 | 4.5748 | 0
112.5 | 112.5 | 18 | 0.02054 | 180 | 0.22661 | 0 | 82.9065 | 0 | 5.26 | 0 | 70.6275 | 180 | 3.1213 | 0
112.5 | 112.5 | 19 | 0.01449 | 180 | 0.162 | 0 | 75.0861 | 0 | 4.2772 | 0 | 59.3108 | 180 | 2.2635 | 0
112.5 | 112.5 | 20 | 0.010452 | 180 | 0.11861 | 0 | 68.2976 | 0 | 3.5138 | 0 | 50.7951 | 180 | 1.7366 | 0
112.5 | 112.5 | 21 | 0.0076927 | 180 | 0.088661 | 0 | 62.3834 | 0 | 2.9152 | 0 | 44.2019 | 180 | 1.3992 | 0
112.5 | 112.5 | 22 | 0.005767 | 180 | 0.06751 | 0 | 57.2157 | 0 | 2.4418 | 0 | 38.9779 | 180 | 1.1737 | 0
112.5 | 135 | 4 | 8.9521 | 352.4318 | 58.4924 | 158.6713 | 10.4076 | 316.5791 | 116.7401 | 48.812 | 208.9479 | 186.7804 | 962.1518 | 114.8623
112.5 | 135 | 5 | 18.053 | 349.8169 | 34.8537 | 178.8703 | 13.0797 | 163.976 | 384.651 | 186.9189 | 1626.4352 | 255.1437 | 1598.8405 | 269.9486
112.5 | 135 | 5.5 | 9.7356 | 311.3733 | 8.8127 | 169.3003 | 72.6017 | 179.4174 | 544.4809 | 194.3717 | 2405.2388 | 261.2637 | 2270.5515 | 286.8894
112.5 | 135 | 6 | 15.8788 | 213.6032 | 34.5665 | 347.9309 | 72.2193 | 174.3892 | 548.8449 | 189.9518 | 3480.4749 | 327.1694 | 2539.0272 | 287.1626
112.5 | 135 | 6.5 | 23.4542 | 162.2062 | 58.4063 | 330.3642 | 55.498 | 22.7004 | 417.2907 | 154.9582 | 6459.1358 | 4.089 | 2455.4235 | 293.6405
112.5 | 135 | 7 | 28.5191 | 160.9629 | 45.8616 | 324.3274 | 158.7445 | 358.9996 | 312.8905 | 134.8049 | 6144.6117 | 33.8657 | 1848.4684 | 302.375
112.5 | 135 | 7.5 | 17.7525 | 175.4852 | 26.7899 | 328.1825 | 225.6357 | 357.2437 | 243.2347 | 149.9923 | 5191.2148 | 67.3012 | 912.1488 | 290.8841
112.5 | 135 | 8 | 10.3521 | 184.7262 | 29.8432 | 343.0186 | 258.8312 | 357.9446 | 376.7959 | 175.6275 | 5219.2826 | 107.6042 | 650.5321 | 259.2097
112.5 | 135 | 8.5 | 7.7847 | 189.0025 | 56.0718 | 354.9911 | 273.2123 | 358.3631 | 580.2598 | 189.2871 | 7773.9498 | 151.1513 | 655.1366 | 275.6754
112.5 | 135 | 9 | 5.8694 | 194.5588 | 57.7102 | 359.8461 | 249.0461 | 358.694 | 382.8393 | 202.4684 | 7693.2448 | 170.971 | 760.0917 | 324.3722
112.5 | 135 | 9.5 | 3.593 | 201.0089 | 33.5224 | 2.1091 | 219.1551 | 359.079 | 131.1328 | 228.5857 | 4364.4687 | 175.0316 | 611.4075 | 340.9252
112.5 | 135 | 10 | 2.2539 | 205.5266 | 18.6286 | 3.445 | 200.8797 | 359.34 | 60.9757 | 277.527 | 2389.6198 | 171.683 | 399.852 | 346.4017
112.5 | 135 | 11 | 1.0575 | 209.7258 | 7.1482 | 5.0405 | 175.8433 | 359.5838 | 48.3445 | 325.0755 | 989.2163 | 156.2215 | 162.5294 | 349.5062
112.5 | 135 | 12 | 0.56547 | 210.9189 | 3.3946 | 6.03 | 155.4495 | 359.6778 | 37.5967 | 335.6819 | 585.9086 | 141.3771 | 67.9896 | 349.1926
112.5 | 135 | 13 | 0.32477 | 211.0382 | 1.8295 | 6.7553 | 137.7618 | 359.7263 | 28.1634 | 339.825 | 412.72 | 131.9335 | 28.7659 | 346.8124
112.5 | 135 | 14 | 0.19634 | 210.7888 | 1.0719 | 7.3299 | 122.4322 | 359.7598 | 21.1591 | 341.982 | 311.7039 | 126.6402 | 11.9624 | 341.606
112.5 | 135 | 15 | 0.12378 | 210.4838 | 0.66731 | 7.792 | 109.1961 | 359.7869 | 16.1082 | 343.2918 | 243.1234 | 123.8304 | 4.7618 | 330.5448
112.5 | 135 | 16 | 0.080909 | 210.2891 | 0.43532 | 8.1561 | 97.7801 | 359.8101 | 12.4513 | 344.1669 | 193.3829 | 122.4962 | 1.8908 | 305.7329
112.5 | 135 | 17 | 0.054596 | 210.2983 | 0.29488 | 8.4307 | 87.9223 | 359.8301 | 9.769 | 344.7902 | 156.1249 | 122.0847 | 1.0526 | 265.6164
112.5 | 135 | 18 | 0.037901 | 210.5608 | 0.20608 | 8.6236 | 79.389 | 359.8474 | 7.7716 | 345.2548 | 127.6688 | 122.2843 | 0.86458 | 239.1466
112.5 | 135 | 19 | 0.026996 | 211.0962 | 0.14787 | 8.7435 | 71.9797 | 359.8623 | 6.2621 | 345.6126 | 105.6244 | 122.9092 | 0.70758 | 229.6998
112.5 | 135 | 20 | 0.019686 | 211.9027 | 0.10856 | 8.7993 | 65.526 | 359.8753 | 5.1058 | 345.8955 | 88.3472 | 123.8415 | 0.52612 | 229.7651
112.5 | 135 | 21 | 0.014672 | 212.9631 | 0.08131 | 8.8006 | 59.8887 | 359.8866 | 4.209 | 346.1243 | 74.6687 | 125.002 | 0.35792 | 238.4612
112.5 | 135 | 22 | 0.01116 | 214.2485 | 0.062003 | 8.7567 | 54.952 | 359.8963 | 3.5061 | 346.3134 | 63.7408 | 126.3337 | 0.23944 | 260.1234
112.5 | 157.5 | 4 | 10.8947 | 203.8957 | 13.3976 | 359.0258 | 8.4895 | 117.5297 | 24.0452 | 250.9404 | 250.1117 | 332.702 | 679.1299 | 27.837
112.5 | 157.5 | 5 | 23.2929 | 342.7141 | 44.9156 | 160.7989 | 23.9392 | 336.0157 | 186.8491 | 73.8694 | 94.5589 | 351.3801 | 966.2528 | 138.2064
112.5 | 157.5 | 5.5 | 38.4936 | 353.2794 | 52.8771 | 187.8429 | 16.8942 | 296.2647 | 119.5259 | 145.3014 | 1705.7022 | 230.266 | 545.7074 | 242.347
112.5 | 157.5 | 6 | 35.5089 | 6.7001 | 44.2428 | 208.5405 | 39.7124 | 225.8417 | 81.2639 | 246.7797 | 2805.217 | 253.9591 | 1333.6387 | 289.0408
112.5 | 157.5 | 6.5 | 30.1205 | 47.1503 | 33.0795 | 239.9913 | 19.4367 | 297.0318 | 96.7966 | 359.1199 | 2504.5824 | 333.6601 | 1722.2262 | 290.7974
112.5 | 157.5 | 7 | 27.5771 | 102.3682 | 26.1145 | 252.9218 | 61.9166 | 342.7646 | 138.1048 | 22.8803 | 4225.6172 | 31.6864 | 1412.8434 | 293.2243
112.5 | 157.5 | 7.5 | 17.7628 | 137.7259 | 16.8259 | 259.5445 | 109.3099 | 351.0552 | 54.5419 | 52.7676 | 4960.083 | 58.3214 | 858.1696 | 291.3161
112.5 | 157.5 | 8 | 10.2329 | 157.0283 | 14.1176 | 280.2171 | 146.238 | 355.0412 | 113.3285 | 179.2139 | 4869.1545 | 81.4736 | 667.5311 | 271.0874
112.5 | 157.5 | 8.5 | 6.4669 | 171.2098 | 21.8233 | 328.6851 | 170.9308 | 356.6661 | 297.3716 | 205.5861 | 4638.392 | 118.7249 | 759.2787 | 274.8227
112.5 | 157.5 | 9 | 4.5562 | 183.73 | 27.2994 | 351.8951 | 174.9164 | 357.6296 | 274.9549 | 234.1134 | 3871.4986 | 147.3834 | 713.5655 | 308.9278
112.5 | 157.5 | 9.5 | 3.0538 | 193.7527 | 18.2182 | 0.062794 | 167.3396 | 358.352 | 170.1443 | 267.4064 | 2345.6535 | 146.2101 | 511.1125 | 329.1175
112.5 | 157.5 | 10 | 2.1219 | 201.1749 | 11.0416 | 3.8733 | 160.1642 | 358.7832 | 122.6245 | 290.9799 | 1553.2843 | 132.6858 | 324.5145 | 336.9637
112.5 | 157.5 | 11 | 1.1612 | 209.8596 | 4.6918 | 7.602 | 146.3819 | 359.177 | 78.2578 | 311.9495 | 1038.7205 | 112.4272 | 122.2421 | 340.1266
112.5 | 157.5 | 12 | 0.68374 | 213.8955 | 2.3623 | 9.7655 | 132.3753 | 359.3305 | 53.4237 | 320.1885 | 798.7026 | 105.1973 | 42.8041 | 334.3721
112.5 | 157.5 | 13 | 0.41714 | 215.8 | 1.3225 | 11.5128 | 118.944 | 359.415 | 37.8211 | 324.4192 | 621.8694 | 102.8152 | 12.9944 | 310.7488
112.5 | 157.5 | 14 | 0.26207 | 216.6659 | 0.79603 | 13.0878 | 106.655 | 359.4789 | 27.5789 | 326.9523 | 486.6599 | 102.1732 | 6.4064 | 245.5941
112.5 | 157.5 | 15 | 0.16938 | 217.0218 | 0.5057 | 14.5091 | 95.6947 | 359.534 | 20.6173 | 328.6133 | 383.6311 | 102.2669 | 7.0896 | 211.6192
112.5 | 157.5 | 16 | 0.11252 | 217.1638 | 0.33516 | 15.7511 | 86.043 | 359.5827 | 15.7435 | 329.7689 | 305.1198 | 102.7305 | 6.8432 | 201.3747
112.5 | 157.5 | 17 | 0.076717 | 217.271 | 0.22991 | 16.7934 | 77.5917 | 359.6257 | 12.2442 | 330.6062 | 245.0237 | 103.4139 | 5.8781 | 197.2237
112.5 | 157.5 | 18 | 0.05361 | 217.4545 | 0.16229 | 17.6302 | 70.2042 | 359.6634 | 9.6763 | 331.2306 | 198.7003 | 104.248 | 4.7412 | 195.3214
112.5 | 157.5 | 19 | 0.038337 | 217.7809 | 0.11737 | 18.2676 | 63.7443 | 359.6962 | 7.7564 | 331.706 | 162.7007 | 105.1976 | 3.6824 | 194.5452
112.5 | 157.5 | 20 | 0.028017 | 218.2858 | 0.086695 | 18.7199 | 58.0878 | 359.7247 | 6.2976 | 332.0741 | 134.4853 | 106.2423 | 2.7857 | 194.4979
112.5 | 157.5 | 21 | 0.020897 | 218.9817 | 0.065233 | 19.0057 | 53.126 | 359.7495 | 5.1734 | 332.3635 | 112.185 | 107.369 | 2.0622 | 195.0572
112.5 | 157.5 | 22 | 0.015892 | 219.8635 | 0.049906 | 19.1459 | 48.7658 | 359.771 | 4.2967 | 332.5954 | 94.4175 | 108.568 | 1.4941 | 196.2601
112.5 | 180 | 4 | 12.673 | 155.9791 | 11.6493 | 150.3033 | 6.4273 | 75.822 | 110.9071 | 186.6631 | 238.477 | 249.7364 | 180.5132 | 262.1139
112.5 | 180 | 5 | 17.1619 | 292.9189 | 12.6837 | 156.4545 | 6.2129 | 260.6618 | 168.8619 | 41.9592 | 617.8632 | 64.4174 | 1219.5577 | 151.26
112.5 | 180 | 5.5 | 33.1944 | 352.5432 | 35.4589 | 212.9377 | 23.5506 | 321.2814 | 110.7338 | 72.58 | 747.5852 | 171.482 | 909.6463 | 188.6105
112.5 | 180 | 6 | 46.2492 | 18.6548 | 39.6713 | 219.3136 | 40.1971 | 286.8901 | 67.5556 | 301.0466 | 2277.3953 | 234.0891 | 820.1797 | 276.626
112.5 | 180 | 6.5 | 47.6881 | 43.7542 | 26.5428 | 226.6032 | 45.3452 | 308.4582 | 143.0894 | 290.5133 | 1746.1072 | 304.1213 | 1165.5775 | 296.1448
112.5 | 180 | 7 | 38.7141 | 83.9318 | 18.1906 | 227.0262 | 60.5675 | 333.5494 | 157.9175 | 293.4588 | 2971.9497 | 21.0286 | 815.4132 | 298.1084
112.5 | 180 | 7.5 | 22.9074 | 116.3408 | 15.27 | 240.3937 | 85.9536 | 346.5249 | 90.2358 | 276.7061 | 3658.6952 | 46.8577 | 502.499 | 292.7388
112.5 | 180 | 8 | 12.5796 | 134.9642 | 17.8242 | 259.3529 | 109.3743 | 352.9732 | 98.9678 | 213.6902 | 3554.1502 | 59.4163 | 494.6104 | 268.3783
112.5 | 180 | 8.5 | 6.8193 | 148.0685 | 20.1724 | 287.8561 | 123.1173 | 355.7594 | 228.5244 | 220.1659 | 3232.1144 | 66.6561 | 703.1075 | 272.0432
112.5 | 180 | 9 | 3.885 | 160.91 | 15.8791 | 323.5067 | 128.7742 | 357.154 | 279.2914 | 253.7316 | 2842.3287 | 71.1328 | 657.5112 | 298.8633
112.5 | 180 | 9.5 | 2.4555 | 174.3831 | 9.6034 | 346.2047 | 129.4304 | 357.9461 | 227.5064 | 277.4358 | 2450.7493 | 74.2414 | 421.2416 | 317.435
112.5 | 180 | 10 | 1.7301 | 186.5536 | 5.851 | 357.2949 | 127.2384 | 358.418 | 172.3132 | 290.0784 | 2092.3622 | 76.6991 | 247.0259 | 325.2404
112.5 | 180 | 11 | 1.0226 | 202.6176 | 2.587 | 6.5958 | 118.7128 | 358.8737 | 103.4034 | 302.0784 | 1516.3091 | 80.7194 | 79.503 | 323.7846
112.5 | 180 | 12 | 0.64419 | 210.5263 | 1.3475 | 11.109 | 108.1341 | 359.0586 | 66.9467 | 307.8167 | 1110.127 | 83.9848 | 23.3213 | 294.8192
112.5 | 180 | 13 | 0.41143 | 214.481 | 0.77644 | 14.7387 | 97.4559 | 359.165 | 45.8276 | 311.1881 | 826.3894 | 86.6324 | 14.3868 | 232.191
112.5 | 180 | 14 | 0.2664 | 216.5046 | 0.47995 | 18.1686 | 87.4919 | 359.2495 | 32.6929 | 313.3707 | 625.6685 | 88.7905 | 15.1305 | 206.7014
112.5 | 180 | 15 | 0.17562 | 217.5232 | 0.3127 | 21.3676 | 78.5248 | 359.3251 | 24.0807 | 314.8592 | 481.2472 | 90.5943 | 13.8302 | 198.4192
112.5 | 180 | 16 | 0.11815 | 218.0134 | 0.21221 | 24.2078 | 70.5935 | 359.3935 | 18.199 | 315.9073 | 375.5829 | 92.156 | 11.5234 | 194.8667
112.5 | 180 | 17 | 0.081182 | 218.2468 | 0.14872 | 26.6094 | 63.6334 | 359.4547 | 14.0496 | 316.6605 | 297.0614 | 93.5584 | 9.1497 | 193.1335
112.5 | 180 | 18 | 0.056961 | 218.388 | 0.10695 | 28.552 | 57.5432 | 359.5087 | 11.0437 | 317.2082 | 237.867 | 94.8596 | 7.0731 | 192.3004
112.5 | 180 | 19 | 0.040786 | 218.5396 | 0.078563 | 30.0545 | 52.215 | 359.556 | 8.8176 | 317.6088 | 192.6518 | 96.0994 | 5.3796 | 192.0095
112.5 | 180 | 20 | 0.029779 | 218.7648 | 0.058746 | 31.155 | 47.5478 | 359.5972 | 7.1382 | 317.9022 | 157.697 | 97.3048 | 4.0466 | 192.1098
112.5 | 180 | 21 | 0.022151 | 219.0995 | 0.044609 | 31.8988 | 43.4518 | 359.6331 | 5.8512 | 318.1174 | 130.3773 | 98.494 | 3.0171 | 192.5467
112.5 | 180 | 22 | 0.016772 | 219.5593 | 0.034341 | 32.3318 | 39.8491 | 359.6644 | 4.8514 | 318.2762 | 108.8113 | 99.6784 | 2.2306 | 193.326
135 | 135 | 4 | 7.5698 | 180 | 56.4421 | 180 | 41.1086 | 180 | 1038.3322 | 180 | 401.8564 | 0 | 382.9027 | 0
135 | 135 | 5 | 20.8732 | 180 | 10.7566 | 180 | 104.2039 | 180 | 1212.2714 | 180 | 772.6629 | 0 | 400.3452 | 0
135 | 135 | 5.5 | 22.3918 | 180 | 23.4174 | 0 | 141.8661 | 180 | 1203.184 | 180 | 571.8764 | 0 | 633.2966 | 0
135 | 135 | 6 | 39.6181 | 180 | 45.8702 | 0 | 184.0124 | 180 | 957.6566 | 180 | 2079.866 | 0 | 1365.2019 | 0
135 | 135 | 6.5 | 51.9583 | 180 | 57.3883 | 0 | 90.4354 | 180 | 504.7888 | 180 | 5847.8822 | 0 | 2194.7247 | 0
135 | 135 | 7 | 44.9531 | 180 | 40.3962 | 0 | 32.8602 | 0 | 206.6406 | 180 | 5665.8227 | 0 | 1997.3693 | 0
135 | 135 | 7.5 | 27.1618 | 180 | 20.7233 | 0 | 120.9188 | 0 | 102.1113 | 180 | 3915.3897 | 0 | 1159.4444 | 0
135 | 135 | 8 | 14.7039 | 180 | 16.2898 | 0 | 176.3934 | 0 | 173.1298 | 180 | 1402.5878 | 0 | 478.2897 | 0
135 | 135 | 8.5 | 8.9338 | 180 | 29.9882 | 0 | 209.3045 | 0 | 318.8124 | 180 | 2883.0115 | 180 | 305.9516 | 0
135 | 135 | 9 | 5.9693 | 180 | 35.3148 | 0 | 211.8686 | 0 | 206.6517 | 180 | 4644.9402 | 180 | 602.6305 | 0
135 | 135 | 9.5 | 3.6399 | 180 | 22.7917 | 0 | 200.2894 | 0 | 33.6003 | 180 | 2845.69 | 180 | 551.3523 | 0
135 | 135 | 10 | 2.3183 | 180 | 13.6241 | 0 | 190.1736 | 0 | 30.1701 | 0 | 1549.2681 | 180 | 374.2084 | 0
135 | 135 | 11 | 1.1446 | 180 | 5.7221 | 0 | 171.9477 | 0 | 47.7548 | 0 | 579.9559 | 180 | 142.9494 | 0
135 | 135 | 12 | 0.64554 | 180 | 2.8581 | 0 | 154.5351 | 0 | 39.1526 | 0 | 300.5634 | 180 | 45.4986 | 0
135 | 135 | 13 | 0.38659 | 180 | 1.5865 | 0 | 138.4063 | 0 | 29.8331 | 0 | 193.4442 | 180 | 7.0975 | 0
135 | 135 | 14 | 0.24093 | 180 | 0.94626 | 0 | 123.9182 | 0 | 22.5939 | 0 | 140.7552 | 180 | 6.7713 | 180
135 | 135 | 15 | 0.15516 | 180 | 0.59559 | 0 | 111.1217 | 0 | 17.2713 | 0 | 109.6032 | 180 | 10.6305 | 180
135 | 135 | 16 | 0.10284 | 180 | 0.39124 | 0 | 99.911 | 0 | 13.3782 | 0 | 88.8526 | 180 | 10.5875 | 180
135 | 135 | 17 | 0.06993 | 180 | 0.26621 | 0 | 90.1202 | 0 | 10.5062 | 0 | 73.9765 | 180 | 9.2019 | 180
135 | 135 | 18 | 0.048653 | 180 | 0.18659 | 0 | 81.5727 | 0 | 8.3604 | 0 | 62.8032 | 180 | 7.5223 | 180
135 | 135 | 19 | 0.034559 | 180 | 0.13416 | 0 | 74.1026 | 0 | 6.7358 | 0 | 54.1421 | 180 | 5.9508 | 180
135 | 135 | 20 | 0.025017 | 180 | 0.09863 | 0 | 67.5632 | 0 | 5.49 | 0 | 47.2725 | 180 | 4.6158 | 180
135 | 135 | 21 | 0.018431 | 180 | 0.073958 | 0 | 61.8284 | 0 | 4.5235 | 0 | 41.7271 | 180 | 3.5333 | 180
135 | 135 | 22 | 0.013803 | 180 | 0.056449 | 0 | 56.791 | 0 | 3.7659 | 0 | 37.1872 | 180 | 2.6776 | 180
135 | 157.5 | 4 | 6.8476 | 347.16 | 111.4539 | 196.1464 | 7.1663 | 343.8666 | 479.3233 | 193.2015 | 653.5744 | 264.4665 | 1960.855 | 160.3549
135 | 157.5 | 5 | 7.1057 | 189.344 | 88.0756 | 211.6142 | 52.6343 | 179.5017 | 819.2477 | 198.3349 | 1861.6817 | 267.141 | 791.2918 | 244.1702
135 | 157.5 | 5.5 | 10.2381 | 187.0062 | 51.3194 | 232.3469 | 73.3891 | 178.7624 | 841.2099 | 198.8928 | 2245.5108 | 273.7895 | 945.3268 | 257.8504
135 | 157.5 | 6 | 12.5013 | 151.9325 | 37.0204 | 266.8754 | 106.7816 | 181.4943 | 758.6074 | 202.2352 | 2732.2592 | 272.69 | 1198.7057 | 295.6667
135 | 157.5 | 6.5 | 33.3105 | 148.2758 | 35.5477 | 301.7502 | 90.8449 | 182.2625 | 455.4131 | 205.9699 | 3166.2478 | 323.9549 | 1780.6863 | 324.1447
135 | 157.5 | 7 | 38.6373 | 156.4196 | 27.4587 | 313.6118 | 23.0732 | 188.858 | 198.2962 | 216.0404 | 3932.5284 | 359.6913 | 1808.8995 | 335.6314
135 | 157.5 | 7.5 | 27.4832 | 165.6446 | 15.6563 | 311.9046 | 43.6762 | 356.7718 | 86.519 | 239.959 | 4002.0098 | 14.8519 | 1331.8439 | 342.288
135 | 157.5 | 8 | 16.2464 | 171.136 | 10.5686 | 304.5957 | 96.9903 | 359.282 | 75.7203 | 224.7433 | 3183.5926 | 26.1033 | 815.2695 | 340.0932
135 | 157.5 | 8.5 | 9.2961 | 175.4722 | 13.5164 | 327.0918 | 134.3454 | 359.5296 | 160.6521 | 209.0304 | 1408.0503 | 64.0535 | 566.0137 | 328.9622
135 | 157.5 | 9 | 5.7012 | 180.2002 | 17.3708 | 346.6718 | 152.3665 | 359.6199 | 146.4633 | 229.4153 | 1149.9855 | 141.2435 | 601.0172 | 338.0466
135 | 157.5 | 9.5 | 3.5896 | 185.299 | 12.6721 | 352.2195 | 156.1951 | 359.6972 | 90.0518 | 270.961 | 732.0612 | 136.1268 | 489.9947 | 346.8394
135 | 157.5 | 10 | 2.4303 | 190.2406 | 8.2274 | 353.6585 | 155.5132 | 359.7143 | 75.0292 | 301.0463 | 487.7321 | 109.0396 | 327.2175 | 350.239
135 | 157.5 | 11 | 1.3426 | 197.2838 | 3.8167 | 353.7785 | 148.3167 | 359.7018 | 57.6034 | 322.9028 | 391.9199 | 85.8327 | 116.7037 | 350.8333
135 | 157.5 | 12 | 0.8169 | 200.9278 | 2.0153 | 353.5342 | 137.5116 | 359.6954 | 42.3229 | 330.4651 | 314.2695 | 87.6685 | 27.0255 | 341.8102
135 | 157.5 | 13 | 0.5122 | 202.7242 | 1.156 | 353.7501 | 125.716 | 359.7047 | 31.0615 | 334.226 | 247.8852 | 94.0119 | 9.4676 | 208.844
135 | 157.5 | 14 | 0.32796 | 203.5137 | 0.70331 | 354.4583 | 114.1723 | 359.724 | 23.1108 | 336.4446 | 197.4138 | 100.4021 | 18.9536 | 188.3387
135 | 157.5 | 15 | 0.21453 | 203.7144 | 0.44818 | 355.5213 | 103.4307 | 359.7474 | 17.4885 | 337.8813 | 159.2184 | 105.9419 | 19.9536 | 185.097
135 | 157.5 | 16 | 0.14341 | 203.5688 | 0.2968 | 356.7856 | 93.6905 | 359.7711 | 13.458 | 338.8688 | 129.908 | 110.6399 | 17.72 | 183.8855
135 | 157.5 | 17 | 0.097928 | 203.232 | 0.2031 | 358.1247 | 84.9782 | 359.7934 | 10.52 | 339.5762 | 107.1386 | 114.6887 | 14.6629 | 183.3001
135 | 157.5 | 18 | 0.06825 | 202.808 | 0.14297 | 359.4464 | 77.2399 | 359.8136 | 8.3424 | 340.0984 | 89.2815 | 118.2699 | 11.7189 | 182.9888
135 | 157.5 | 19 | 0.048494 | 202.3675 | 0.10316 | 0.6887 | 70.3902 | 359.8315 | 6.703 | 340.4926 | 75.1626 | 121.517 | 9.1954 | 182.8247
135 | 157.5 | 20 | 0.035092 | 201.9592 | 0.076074 | 1.8136 | 64.3356 | 359.8472 | 5.4512 | 340.7955 | 63.9145 | 124.5196 | 7.1441 | 182.7522
135 | 157.5 | 21 | 0.025838 | 201.6161 | 0.057197 | 2.8009 | 58.9859 | 359.8609 | 4.4833 | 341.032 | 54.8874 | 127.3353 | 5.5215 | 182.7445
135 | 157.5 | 22 | 0.019341 | 201.3593 | 0.04376 | 3.6432 | 54.2589 | 359.8728 | 3.7266 | 341.2201 | 47.5908 | 129.9995 | 4.257 | 182.7879
135 | 180 | 4 | 11.0217 | 4.1215 | 16.9075 | 199.9468 | 8.9271 | 333.5479 | 55.3675 | 105.0829 | 169.7101 | 109.4527 | 2261.4067 | 153.1574
135 | 180 | 5 | 11.6973 | 48.4059 | 82.8534 | 224.7088 | 8.1176 | 269.3811 | 436.4536 | 207.4053 | 933.2543 | 263.2002 | 1115.4622 | 180.8373
135 | 180 | 5.5 | 10.753 | 72.5189 | 69.1287 | 236.4204 | 8.4407 | 236.1118 | 516.1481 | 213.002 | 1467.572 | 277.1924 | 724.2956 | 212.7241
135 | 180 | 6 | 21.5274 | 69.9052 | 48.4657 | 252.2582 | 16.4542 | 219.8952 | 587.5331 | 221.2597 | 2401.8303 | 264.4696 | 906.2401 | 272.5942
135 | 180 | 6.5 | 35.3174 | 106.4833 | 26.869 | 273.4108 | 20.2985 | 213.4829 | 511.6909 | 230.3939 | 2469.212 | 305.0924 | 1284.5353 | 307.6847
135 | 180 | 7 | 38.2724 | 130.6186 | 14.6218 | 288.8381 | 17.4894 | 335.422 | 362.7986 | 244.7653 | 3029.0352 | 355.1376 | 1251.0811 | 325.3003
135 | 180 | 7.5 | 27.9203 | 146.8842 | 9.285 | 286.67 | 53.3457 | 356.3355 | 239.6834 | 256.7427 | 3447.3028 | 12.9119 | 969.402 | 337.7743
135 | 180 | 8 | 17.2865 | 155.2697 | 10.2777 | 276.5123 | 86.5613 | 359.5217 | 155.9472 | 253.4782 | 3241.6832 | 19.9373 | 666.892 | 336.8762
135 | 180 | 8.5 | 9.7638 | 160.3588 | 12.9919 | 287.7248 | 109.5609 | 359.9892 | 167.3062 | 239.4971 | 2774.1204 | 24.8943 | 546.6687 | 320.0635
135 | 180 | 9 | 5.4885 | 165.9681 | 11.2773 | 312.6742 | 122.3503 | 359.9385 | 198.4154 | 256.5627 | 2274.8427 | 29.2177 | 541.9512 | 323.087
135 | 180 | 9.5 | 3.3312 | 173.7788 | 7.3728 | 326.886 | 128.0453 | 359.8211 | 167.8793 | 275.2725 | 1828.3985 | 33.3131 | 394.6326 | 333.1472
135 | 180 | 10 | 2.2642 | 182.7046 | 4.8149 | 330.7412 | 129.4693 | 359.7206 | 130.4738 | 286.3762 | 1456.1538 | 37.4577 | 249.8239 | 337.8741
135 | 180 | 11 | 1.3206 | 196.6437 | 2.3954 | 329.1039 | 125.7701 | 359.5939 | 80.1233 | 298.0127 | 923.6421 | 46.4464 | 82.0486 | 335.5777
135 | 180 | 12 | 0.84727 | 203.944 | 1.3434 | 326.6581 | 118.0655 | 359.5435 | 52.2047 | 304.2158 | 605.4194 | 56.184 | 18.1916 | 298.5838
135 | 180 | 13 | 0.55007 | 207.5667 | 0.7946 | 326.0417 | 108.9332 | 359.5411 | 35.7643 | 308.1199 | 417.6826 | 65.7377 | 17.2588 | 210.5296
135 | 180 | 14 | 0.35975 | 209.3082 | 0.48559 | 327.1619 | 99.6017 | 359.5641 | 25.4884 | 310.7544 | 302.7471 | 74.3159 | 21.4643 | 194.2316
135 | 180 | 15 | 0.23826 | 210 | 0.30537 | 329.6152 | 90.6793 | 359.5977 | 18.7454 | 312.5993 | 228.2019 | 81.6414 | 20.319 | 189.5766
135 | 180 | 16 | 0.16036 | 210.0746 | 0.19768 | 333.0273 | 82.4388 | 359.6339 | 14.144 | 313.9241 | 177.1012 | 87.8036 | 17.2752 | 187.5437
135 | 180 | 17 | 0.10986 | 209.7854 | 0.13185 | 337.0671 | 74.9723 | 359.6687 | 10.9024 | 314.8936 | 140.5051 | 93.0286 | 13.9773 | 186.4818
135 | 180 | 18 | 0.076643 | 209.2923 | 0.090642 | 341.4319 | 68.2786 | 359.7006 | 8.5577 | 315.6133 | 113.4394 | 97.5462 | 11.0307 | 185.8844
135 | 180 | 19 | 0.054436 | 208.7018 | 0.064167 | 345.8488 | 62.3125 | 359.729 | 6.824 | 316.1531 | 92.9436 | 101.5436 | 8.5947 | 185.549
135 | 180 | 20 | 0.039343 | 208.0869 | 0.046687 | 350.0886 | 57.0108 | 359.7541 | 5.518 | 316.5611 | 77.1423 | 105.1597 | 6.655 | 185.381
135 | 180 | 21 | 0.028918 | 207.4983 | 0.03482 | 353.9802 | 52.3064 | 359.776 | 4.5185 | 316.8721 | 64.7859 | 108.4926 | 5.1406 | 185.3315
135 | 180 | 22 | 0.021605 | 206.9703 | 0.026541 | 357.4159 | 48.1346 | 359.7952 | 3.743 | 317.1118 | 55.009 | 111.6096 | 3.9705 | 185.3742
157.5 | 157.5 | 4 | 8.2262 | 180 | 126.022 | 180 | 49.9775 | 180 | 810.6807 | 180 | 167.3904 | 0 | 1294.2931 | 0
157.5 | 157.5 | 5 | 18.8386 | 180 | 62.3558 | 180 | 91.5446 | 180 | 706.1097 | 180 | 422.7726 | 0 | 1130.6264 | 0
157.5 | 157.5 | 5.5 | 30.8198 | 180 | 25.8034 | 180 | 107.8973 | 180 | 587.4834 | 180 | 875.4106 | 0 | 732.782 | 0
157.5 | 157.5 | 6 | 31.3413 | 180 | 0.99009 | 0 | 113.8186 | 180 | 558.0682 | 180 | 916.5401 | 0 | 613.3663 | 0
157.5 | 157.5 | 6.5 | 37.7491 | 180 | 15.2457 | 0 | 112.8285 | 180 | 393.8164 | 180 | 1651.0068 | 0 | 1162.9867 | 0
157.5 | 157.5 | 7 | 38.6161 | 180 | 17.1836 | 0 | 68.1156 | 180 | 193.7345 | 180 | 2896.689 | 0 | 1464.9468 | 0
157.5 | 157.5 | 7.5 | 28.8594 | 180 | 10.5666 | 0 | 12.8319 | 180 | 54.85 | 180 | 3689.4712 | 0 | 1291.5525 | 0
157.5 | 157.5 | 8 | 18.4242 | 180 | 5.2722 | 0 | 39.3831 | 0 | 14.775 | 180 | 3624.4432 | 0 | 929.0566 | 0
157.5 | 157.5 | 8.5 | 10.6568 | 180 | 5.3399 | 0 | 80.6258 | 0 | 50.0726 | 180 | 2535.0356 | 0 | 614.3724 | 0
157.5 | 157.5 | 9 | 6.2213 | 180 | 8.2161 | 0 | 107.3449 | 0 | 41.0134 | 180 | 1353.6936 | 0 | 526.056 | 0
157.5 | 157.5 | 9.5 | 3.8479 | 180 | 6.8574 | 0 | 121.2352 | 0 | 7.1954 | 0 | 1061.8493 | 0 | 418.4858 | 0
157.5 | 157.5 | 10 | 2.6082 | 180 | 4.8369 | 0 | 128.1854 | 0 | 28.7394 | 0 | 911.6724 | 0 | 283.9947 | 0
157.5 | 157.5 | 11 | 1.4733 | 180 | 2.4634 | 0 | 131.3423 | 0 | 33.4739 | 0 | 569.7166 | 0 | 101.7117 | 0
157.5 | 157.5 | 12 | 0.9189 | 180 | 1.3661 | 0 | 127.1631 | 0 | 27.2826 | 0 | 309.4497 | 0 | 19.6802 | 0
157.5 | 157.5 | 13 | 0.58691 | 180 | 0.80653 | 0 | 119.6907 | 0 | 20.9737 | 0 | 152.242 | 0 | 11.8938 | 180
157.5 | 157.5 | 14 | 0.38107 | 180 | 0.49979 | 0 | 110.9505 | 0 | 16.0077 | 0 | 64.5444 | 0 | 21.345 | 180
157.5 | 157.5 | 15 | 0.2521 | 180 | 0.32244 | 0 | 102.0121 | 0 | 12.3024 | 0 | 17.2719 | 0 | 21.8837 | 180
157.5 | 157.5 | 16 | 0.17015 | 180 | 0.21533 | 0 | 93.422 | 0 | 9.5624 | 0 | 7.5915 | 180 | 19.281 | 180
157.5 | 157.5 | 17 | 0.11716 | 180 | 0.14818 | 0 | 85.4341 | 0 | 7.5256 | 0 | 20.2082 | 180 | 15.9337 | 180
157.5 | 157.5 | 18 | 0.082229 | 180 | 0.10468 | 0 | 78.1432 | 0 | 5.996 | 0 | 26.1516 | 180 | 12.7621 | 180
157.5 | 157.5 | 19 | 0.058766 | 180 | 0.075689 | 0 | 71.5602 | 0 | 4.834 | 0 | 28.4674 | 180 | 10.0605 | 180
157.5 | 157.5 | 20 | 0.042721 | 180 | 0.055873 | 0 | 65.6545 | 0 | 3.941 | 0 | 28.8301 | 180 | 7.8694 | 180
157.5 | 157.5 | 21 | 0.031563 | 180 | 0.042022 | 0 | 60.3775 | 0 | 3.2471 | 0 | 28.1683 | 180 | 6.1371 | 180
157.5 | 157.5 | 22 | 0.023683 | 180 | 0.032147 | 0 | 55.6743 | 0 | 2.7027 | 0 | 27.0009 | 180 | 4.786 | 180
157.5 | 180 | 4 | 4.2747 | 247.303 | 181.5714 | 246.5182 | 15.4021 | 182.1202 | 690.866 | 234.8668 | 720.6197 | 298.2965 | 1062.8553 | 193.0313
157.5 | 180 | 5 | 9.0446 | 165.5905 | 97.51 | 246.052 | 40.9942 | 179.093 | 609.1727 | 235.2863 | 1027.7892 | 317.4839 | 476.5982 | 283.2173
157.5 | 180 | 5.5 | 22.1277 | 173.2024 | 63.4446 | 251.1351 | 59.0278 | 180.2682 | 487.1555 | 235.3166 | 1356.0614 | 325.174 | 338.2433 | 313.7482
157.5 | 180 | 6 | 26.971 | 170.0368 | 39.985 | 264.2339 | 60.7565 | 180.6012 | 436.6798 | 231.2065 | 1483.9999 | 322.8494 | 366.8309 | 304.1574
157.5 | 180 | 6.5 | 32.7973 | 163.5121 | 21.3729 | 282.0773 | 65.384 | 180.8928 | 375.0612 | 234.5129 | 1496.2061 | 330.098 | 636.422 | 320.6545
157.5 | 180 | 7 | 34.5336 | 166.2515 | 11.1186 | 306.2688 | 40.4431 | 180.1469 | 279.4705 | 245.0226 | 2369.1665 | 353.8013 | 775.3346 | 335.0249
157.5 | 180 | 7.5 | 27.2316 | 170.2187 | 5.8472 | 318.7735 | 3.7626 | 167.4737 | 194.1845 | 258.3096 | 3289.1063 | 0.78687 | 700.0196 | 346.4624
157.5 | 180 | 8 | 18.4686 | 172.4979 | 4.1333 | 301.8685 | 34.9896 | 2.1272 | 128.5461 | 265.3093 | 3540.6628 | 2.7367 | 536.4551 | 350.8468
157.5 | 180 | 8.5 | 10.9929 | 173.7382 | 5.2952 | 291.0227 | 67.1523 | 0.98995 | 97.6088 | 257.4643 | 3246.6258 | 3.8297 | 384.9394 | 343.6309
157.5 | 180 | 9 | 6.3153 | 175.1132 | 5.3657 | 306.1542 | 89.3784 | 0.51475 | 101.902 | 261.0805 | 2733.8304 | 4.75 | 328.4717 | 337.8495
157.5 | 180 | 9.5 | 3.8625 | 177.3224 | 3.9826 | 315.3886 | 103.1651 | 0.25691 | 88.5928 | 274.2436 | 2196.9682 | 5.6575 | 248.6346 | 341.5005
157.5 | 180 | 10 | 2.6277 | 180.1345 | 2.8848 | 316.2867 | 111.1596 | 0.10499 | 70.3828 | 283.583 | 1715.7646 | 6.6393 | 165.5572 | 343.8462
157.5 | 180 | 11 | 1.5225 | 184.9294 | 1.6678 | 311.9786 | 117.0313 | 359.9539 | 43.9447 | 294.6139 | 993.467 | 9.1137 | 58.9832 | 341.3382
157.5 | 180 | 12 | 0.97252 | 187.6131 | 1.0223 | 308.5017 | 115.5259 | 359.8967 | 28.6941 | 301.1524 | 553.9728 | 12.7042 | 13.3371 | 314.3003
157.5 | 180 | 13 | 0.63092 | 188.9979 | 0.63557 | 306.9979 | 110.2935 | 359.8793 | 19.6291 | 305.5291 | 304.1066 | 18.0261 | 10.0639 | 212.6161
157.5 | 180 | 14 | 0.41357 | 189.6768 | 0.39837 | 307.0086 | 103.3081 | 359.8791 | 13.9616 | 308.5897 | 166.2983 | 26.0603 | 13.9873 | 193.6616
157.5 | 180 | 15 | 0.27518 | 189.9405 | 0.25252 | 308.1362 | 95.7134 | 359.8859 | 10.2502 | 310.7776 | 91.906 | 38.4627 | 13.7839 | 188.8145
157.5 | 180 | 16 | 0.18636 | 189.95 | 0.16249 | 310.1256 | 88.1505 | 359.8951 | 7.7232 | 312.3687 | 53.6339 | 57.3097 | 11.9762 | 186.7292
157.5 | 180 | 17 | 0.12856 | 189.8046 | 0.10647 | 312.8064 | 80.9549 | 359.9046 | 5.9464 | 313.5436 | 36.3349 | 81.9936 | 9.834 | 185.6195
157.5 | 180 | 18 | 0.090319 | 189.5691 | 0.071207 | 316.0436 | 74.2832 | 359.9136 | 4.6632 | 314.4229 | 30.0768 | 105.7058 | 7.8523 | 184.9644
157.5 | 180 | 19 | 0.064572 | 189.287 | 0.048696 | 319.7069 | 68.1911 | 359.9218 | 3.7156 | 315.0882 | 28.036 | 122.989 | 6.1824 | 184.5598
157.5 | 180 | 20 | 0.046944 | 188.9878 | 0.034095 | 323.6538 | 62.6803 | 359.929 | 3.0025 | 315.5967 | 26.9909 | 134.4407 | 4.8361 | 184.3101
157.5 | 180 | 21 | 0.034678 | 188.6916 | 0.024457 | 327.7274 | 57.725 | 359.9353 | 2.4572 | 315.989 | 25.974 | 142.1746 | 3.7752 | 184.1652
157.5 | 180 | 22 | 0.026014 | 188.4121 | 0.017972 | 331.7659 | 53.2866 | 359.9409 | 2.0345 | 316.2956 | 24.8224 | 147.667 | 2.9496 | 184.0965
180 | 180 | 4 | 2.3737 | 180 | 1.0686e-13 | 180 | 36.7527 | 180 | 4.2333e-13 | 180 | 360.8035 | 0 | 1.5988e-12 | 0
180 | 180 | 5 | 9.6555 | 180 | 2.2271e-13 | 180 | 56.5287 | 180 | 2.0974e-13 | 180 | 923.7412 | 0 | 5.5364e-12 | 180
180 | 180 | 5.5 | 21.9517 | 180 | 2.4763e-13 | 180 | 74.4118 | 180 | 5.0009e-13 | 180 | 1193.01 | 0 | 4.1932e-12 | 0
180 | 180 | 6 | 31.6761 | 180 | 2.3571e-13 | 180 | 76.6021 | 180 | 2.3793e-13 | 180 | 1458.2397 | 0 | 7.6366e-14 | 0
180 | 180 | 6.5 | 33.6395 | 180 | 8.8646e-14 | 0 | 80.0561 | 180 | 3.8654e-14 | 180 | 1129.8302 | 0 | 1.6386e-12 | 180
180 | 180 | 7 | 33.3048 | 180 | 1.804e-13 | 0 | 60.2108 | 180 | 3.5676e-15 | 180 | 1955.1267 | 0 | 2.0831e-12 | 180
180 | 180 | 7.5 | 26.6004 | 180 | 3.7998e-14 | 0 | 25.8623 | 180 | 6.4129e-13 | 0 | 3081.0956 | 0 | 8.0002e-13 | 0
180 | 180 | 8 | 18.6833 | 180 | 6.2311e-14 | 180 | 13.2388 | 0 | 9.3577e-13 | 180 | 3570.0526 | 0 | 3.058e-12 | 180
180 | 180 | 8.5 | 11.3862 | 180 | 5.1014e-14 | 0 | 48.0842 | 0 | 8.8734e-13 | 180 | 3412.7508 | 0 | 3.6196e-13 | 180
180 | 180 | 9 | 6.6091 | 180 | 2.3028e-14 | 180 | 73.7106 | 0 | 9.8874e-13 | 180 | 2946.0691 | 0 | 2.0274e-12 | 180
180 | 180 | 9.5 | 4.056 | 180 | 1.1217e-14 | 180 | 90.7139 | 0 | 1.7264e-13 | 180 | 2404.8581 | 0 | 1.2777e-12 | 180
180 | 180 | 10 | 2.7663 | 180 | 3.8746e-14 | 180 | 101.4731 | 0 | 1.3521e-12 | 180 | 1897.4881 | 0 | 1.1291e-12 | 0
180 | 180 | 11 | 1.6154 | 180 | 2.0277e-14 | 0 | 111.568 | 0 | 1.1337e-12 | 180 | 1110.7279 | 0 | 7.4501e-13 | 180
180 | 180 | 12 | 1.0396 | 180 | 9.4781e-14 | 0 | 112.9179 | 0 | 1.5333e-12 | 180 | 619.9517 | 0 | 5.6717e-13 | 180
180 | 180 | 13 | 0.67792 | 180 | 1.111e-15 | 0 | 109.5518 | 0 | 9.066e-13 | 180 | 336.228 | 0 | 5.5142e-13 | 180
180 | 180 | 14 | 0.44597 | 180 | 2.4096e-14 | 0 | 103.7428 | 0 | 1.2513e-12 | 0 | 176.9034 | 0 | 5.598e-13 | 0
180 | 180 | 15 | 0.29756 | 180 | 1.819e-14 | 180 | 96.8613 | 0 | 2.6341e-12 | 0 | 88.007 | 0 | 7.845e-13 | 0
180 | 180 | 16 | 0.20198 | 180 | 9.6979e-15 | 0 | 89.7089 | 0 | 5.0979e-12 | 0 | 38.2934 | 0 | 1.3989e-13 | 0
180 | 180 | 17 | 0.13962 | 180 | 2.6833e-14 | 180 | 82.7295 | 0 | 1.5629e-12 | 180 | 10.4246 | 0 | 6.4622e-14 | 180
180 | 180 | 18 | 0.098253 | 180 | 7.2674e-15 | 180 | 76.1511 | 0 | 3.403e-12 | 0 | 5.1393 | 180 | 3.6218e-13 | 180
180 | 180 | 19 | 0.070349 | 180 | 7.1202e-15 | 180 | 70.0758 | 0 | 2.6161e-12 | 0 | 13.6843 | 180 | 1.9381e-14 | 180
180 | 180 | 20 | 0.051207 | 180 | 4.0084e-15 | 0 | 64.5356 | 0 | 1.2358e-12 | 180 | 18.1807 | 180 | 1.7578e-13 | 180
180 | 180 | 21 | 0.037867 | 180 | 1.0468e-14 | 180 | 59.5241 | 0 | 1.8103e-12 | 0 | 20.3253 | 180 | 4.8124e-13 | 180
180 | 180 | 22 | 0.028431 | 180 | 2.5036e-14 | 180 | 55.0155 | 0 | 2.7943e-13 | 180 | 21.1036 | 180 | 4.3531e-13 | 180

## Mean drift loads (CS)
Mean drift loads (CS)
OrcaWave 11.5b: L01_default_vessel.owr (modified 11:20 PM on 2/12/2025 by OrcaWave 11.5b)
DOF
Body1
Wave heading |  | Period | Surge |  | Sway |  | Heave |  | Roll |  | Pitch |  | Yaw
|  |  | 1 |  | 2 |  | 3 |  | 4 |  | 5 |  | 6
(1st order wave 1) | (1st order wave 2) |  | Ampl. | Phase | Ampl. | Phase | Ampl. | Phase | Ampl. | Phase | Ampl. | Phase | Ampl. | Phase
deg | deg | s | kN/m^2 | deg | kN/m^2 | deg | kN/m^2 | deg | kN.m/m^2 | deg | kN.m/m^2 | deg | kN.m/m^2 | deg
0 | 0 | 4 | 17.5338 | 0 | 2.8155e-13 | 0 | 17.2109 | 180 | 2.539e-13 | 0 | 124.5109 | 0 | 1.6769e-12 | 0
0 | 0 | 5 | 23.862 | 0 | 3.3884e-13 | 180 | 17.8283 | 180 | 2.1029e-13 | 180 | 1176.0949 | 0 | 1.08e-12 | 0
0 | 0 | 5.5 | 41.4943 | 0 | 1.3323e-14 | 0 | 5.4909 | 0 | 1.2553e-13 | 0 | 2801.0655 | 0 | 5.0235e-12 | 180
0 | 0 | 6 | 53.3399 | 0 | 2.6579e-13 | 180 | 20.019 | 0 | 4.4335e-14 | 180 | 4949.5992 | 0 | 2.6645e-13 | 0
0 | 0 | 6.5 | 29.5309 | 0 | 1.7031e-13 | 180 | 30.1808 | 180 | 4.4715e-13 | 0 | 3790.9739 | 0 | 3.6238e-13 | 0
0 | 0 | 7 | 27.2557 | 0 | 2.0872e-14 | 180 | 15.8659 | 180 | 1.2386e-13 | 180 | 3718.858 | 0 | 2.2524e-12 | 0
0 | 0 | 7.5 | 25.3525 | 0 | 2.2027e-13 | 0 | 24.0828 | 0 | 1.4807e-13 | 0 | 4265.7952 | 0 | 2.3874e-12 | 0
0 | 0 | 8 | 16.9515 | 0 | 4.6629e-14 | 180 | 55.1503 | 0 | 9.1408e-13 | 0 | 4442.887 | 0 | 2.1316e-13 | 0
0 | 0 | 8.5 | 8.5506 | 0 | 1.7475e-13 | 180 | 74.0187 | 0 | 1.5275e-12 | 0 | 4043.3106 | 0 | 4.9738e-13 | 180
0 | 0 | 9 | 3.4618 | 0 | 7.3275e-14 | 0 | 85.9172 | 0 | 3.1746e-12 | 180 | 3367.2217 | 0 | 1.3642e-12 | 180
0 | 0 | 9.5 | 1.139 | 0 | 3.0798e-13 | 180 | 94.4907 | 0 | 1.6767e-12 | 180 | 2664.4059 | 0 | 1.3927e-12 | 0
0 | 0 | 10 | 0.26702 | 0 | 4.2344e-13 | 180 | 101.02 | 0 | 6.9249e-13 | 180 | 2047.4327 | 0 | 2.9843e-13 | 0
0 | 0 | 11 | 0.07095 | 180 | 4.3965e-14 | 180 | 108.7629 | 0 | 1.0404e-12 | 180 | 1155.407 | 0 | 6.3949e-14 | 180
0 | 0 | 12 | 0.060819 | 180 | 3.2307e-14 | 180 | 110.2658 | 0 | 2.9274e-12 | 0 | 632.4422 | 0 | 1.35e-13 | 0
0 | 0 | 13 | 0.037413 | 180 | 2.7867e-14 | 180 | 107.4012 | 0 | 2.8152e-12 | 180 | 338.4695 | 0 | 6.9633e-13 | 180
0 | 0 | 14 | 0.023006 | 180 | 8.8374e-14 | 0 | 102.0375 | 0 | 1.5838e-13 | 180 | 174.5925 | 0 | 1.4211e-13 | 180
0 | 0 | 15 | 0.014573 | 180 | 1.0658e-13 | 0 | 95.5036 | 0 | 1.1933e-12 | 0 | 82.9169 | 0 | 1.1653e-12 | 180
0 | 0 | 16 | 0.0095711 | 180 | 5.6621e-15 | 180 | 88.6177 | 0 | 7.8337e-13 | 180 | 31.3497 | 0 | 1.0303e-12 | 180
0 | 0 | 17 | 0.0065626 | 180 | 1.2113e-13 | 180 | 81.8437 | 0 | 8.8854e-13 | 180 | 2.2992 | 0 | 1.8119e-13 | 0
0 | 0 | 18 | 0.0047176 | 180 | 9.5035e-14 | 180 | 75.4251 | 0 | 1.434e-13 | 180 | 13.9374 | 180 | 5.187e-13 | 0
0 | 0 | 19 | 0.0035536 | 180 | 8.0491e-14 | 180 | 69.4754 | 0 | 1.3183e-12 | 180 | 22.7852 | 180 | 2.4514e-13 | 0
0 | 0 | 20 | 0.0027914 | 180 | 1.1569e-13 | 180 | 64.0346 | 0 | 2.7306e-12 | 180 | 27.3289 | 180 | 1.1795e-12 | 0
0 | 0 | 21 | 0.0022701 | 180 | 8.4266e-14 | 0 | 59.1024 | 0 | 1.1197e-12 | 0 | 29.3534 | 180 | 2.558e-13 | 0
0 | 0 | 22 | 0.001897 | 180 | 8.421e-14 | 180 | 54.6576 | 0 | 2.418e-12 | 180 | 29.909 | 180 | 3.3396e-13 | 180
0 | 22.5 | 4 | 16.7686 | 36.4048 | 42.7205 | 319.4682 | 15.0266 | 108.4538 | 542.2468 | 117.2294 | 101.9434 | 173.8551 | 995.6013 | 195.0737
0 | 22.5 | 5 | 24.1752 | 31.4785 | 25.1078 | 334.6137 | 28.1516 | 106.0449 | 543.7176 | 125.3909 | 989.2775 | 18.7072 | 723.7099 | 192.7963
0 | 22.5 | 5.5 | 43.0825 | 17.4868 | 25.6251 | 343.1915 | 37.4129 | 64.3972 | 456.6632 | 126.0078 | 2815.7961 | 12.5522 | 665.3636 | 177.0374
0 | 22.5 | 6 | 46.1134 | 16.7885 | 31.6555 | 342.6477 | 49.332 | 64.5936 | 394.2496 | 130.9185 | 4542.0717 | 13.0009 | 369.9988 | 200.3819
0 | 22.5 | 6.5 | 28.177 | 17.1401 | 30.2683 | 329.7623 | 41.2941 | 106.7488 | 346.8521 | 130.717 | 3890.9885 | 13.6181 | 386.3714 | 210.7645
0 | 22.5 | 7 | 29.2083 | 7.2569 | 22.8907 | 320.204 | 26.5367 | 62.3861 | 263.1627 | 127.9305 | 4078.5572 | 8.9293 | 587.7608 | 191.5996
0 | 22.5 | 7.5 | 25.7368 | 4.5839 | 14.9961 | 306.8557 | 52.298 | 13.6132 | 178.9183 | 119.9078 | 4472.0841 | 6.0109 | 661.4598 | 182.1119
0 | 22.5 | 8 | 16.1762 | 4.1766 | 9.0308 | 295.9388 | 77.7388 | 4.838 | 98.0773 | 115.166 | 4422.8329 | 4.7293 | 563.3503 | 178.1141
0 | 22.5 | 8.5 | 7.7839 | 4.5475 | 4.8366 | 288.6722 | 92.1643 | 2.2882 | 36.9086 | 158.6767 | 3878.5892 | 4.5627 | 412.3743 | 176.41
0 | 22.5 | 9 | 3.0177 | 4.7212 | 2.2172 | 285.3362 | 100.5651 | 1.189 | 65.9227 | 193.1793 | 3148.4678 | 4.9233 | 280.6557 | 176.1
0 | 22.5 | 9.5 | 0.92919 | 1.1719 | 0.70326 | 287.9839 | 106.2775 | 0.60144 | 66.0201 | 188.9754 | 2447.182 | 5.5643 | 179.8825 | 175.147
0 | 22.5 | 10 | 0.20818 | 328.5036 | 0.16785 | 61.5109 | 110.3687 | 0.26393 | 54.6175 | 192.1991 | 1857.1118 | 6.4135 | 105.23 | 173.4744
0 | 22.5 | 11 | 0.20685 | 243.9515 | 0.70035 | 88.9232 | 114.2088 | 359.962 | 39.3203 | 210.1066 | 1033.3221 | 8.7602 | 19.3253 | 161.266
0 | 22.5 | 12 | 0.17778 | 247.1762 | 0.66558 | 89.8052 | 112.9408 | 359.8751 | 33.0837 | 227.4897 | 563.8509 | 12.2394 | 16.1112 | 10.4483
0 | 22.5 | 13 | 0.1293 | 251.0644 | 0.50109 | 90.0436 | 108.2247 | 359.8593 | 29.7841 | 239.4673 | 304.6428 | 17.4536 | 25.6834 | 2.9806
0 | 22.5 | 14 | 0.089726 | 253.3159 | 0.34752 | 90.1566 | 101.6812 | 359.8657 | 27.2357 | 247.3428 | 162.8064 | 25.6208 | 25.5932 | 1.3081
0 | 22.5 | 15 | 0.061427 | 254.5978 | 0.23333 | 90.2225 | 94.426 | 359.878 | 24.9462 | 252.6854 | 86.434 | 39.2723 | 22.1988 | 0.57849
0 | 22.5 | 16 | 0.042143 | 255.2755 | 0.15491 | 90.2706 | 87.1207 | 359.891 | 22.8382 | 256.467 | 48.3497 | 62.5593 | 18.168 | 0.16088
0 | 22.5 | 17 | 0.02922 | 255.4784 | 0.10271 | 90.3186 | 80.1222 | 359.9029 | 20.9094 | 259.2478 | 34.0665 | 94.4764 | 14.4797 | 359.881
0 | 22.5 | 18 | 0.020571 | 255.2546 | 0.068349 | 90.3785 | 73.6028 | 359.9135 | 19.1602 | 261.3587 | 31.7167 | 121.2155 | 11.4087 | 359.673
0 | 22.5 | 19 | 0.014743 | 254.6373 | 0.045752 | 90.4599 | 67.6298 | 359.9227 | 17.5847 | 263.0032 | 32.3155 | 137.4468 | 8.9589 | 359.5071
0 | 22.5 | 20 | 0.010775 | 253.6688 | 0.030838 | 90.5718 | 62.2129 | 359.9307 | 16.1718 | 264.3123 | 32.6965 | 147.1076 | 7.0449 | 359.3681
0 | 22.5 | 21 | 0.0080372 | 252.4056 | 0.020938 | 90.7234 | 57.3323 | 359.9376 | 14.9083 | 265.3733 | 32.39 | 153.3198 | 5.5645 | 359.2473
0 | 22.5 | 22 | 0.0061217 | 250.9176 | 0.014319 | 90.9254 | 52.9537 | 359.9435 | 13.7808 | 266.2465 | 31.5496 | 157.6361 | 4.424 | 359.1396
0 | 45 | 4 | 19.1076 | 204.0927 | 25.4764 | 132.921 | 15.4007 | 204.2517 | 58.8596 | 46.1157 | 1011.0191 | 177.6275 | 1104.3673 | 270.5009
0 | 45 | 5 | 27.0943 | 125.6848 | 20.633 | 17.2868 | 53.8185 | 108.5338 | 311.3776 | 139.1767 | 1524.7834 | 142.7332 | 1820.9201 | 234.9992
0 | 45 | 5.5 | 32.9165 | 98.2122 | 32.5006 | 2.5014 | 89.1798 | 97.7415 | 386.2481 | 142.468 | 1880.3704 | 98.6801 | 1512.3324 | 237.5407
0 | 45 | 6 | 47.9641 | 103.9342 | 39.4126 | 334.8473 | 154.2021 | 96.3035 | 426.7376 | 136.9008 | 3973.1649 | 91.7305 | 1421.0398 | 242.7473
0 | 45 | 6.5 | 32.1456 | 73.3612 | 46.1657 | 315.9419 | 145.4475 | 77.2484 | 422.4593 | 129.2547 | 4397.3074 | 61.8277 | 1355.448 | 229.3213
0 | 45 | 7 | 27.7989 | 24.5426 | 37.5188 | 314.0944 | 114.9326 | 46.012 | 313.2917 | 126.1721 | 4738.4018 | 37.1463 | 1236.3811 | 206.8065
0 | 45 | 7.5 | 21.7084 | 13.8129 | 22.7781 | 308.3811 | 116.9859 | 20.585 | 168.4864 | 121.2866 | 4713.9658 | 27.958 | 1103.2095 | 190.0689
0 | 45 | 8 | 11.735 | 12.1229 | 12.088 | 301.8342 | 125.6809 | 9.4242 | 32.9033 | 172.0626 | 4181.3462 | 24.8752 | 843.6981 | 183.5689
0 | 45 | 8.5 | 4.8383 | 12.295 | 5.6661 | 298.7928 | 129.1249 | 4.7584 | 153.9973 | 239.2337 | 3411.899 | 25.5505 | 571.6543 | 181.9527
0 | 45 | 9 | 1.4738 | 7.756 | 2.2695 | 304.1344 | 129.5998 | 2.4248 | 214.4048 | 213.9188 | 2662.2615 | 28.0884 | 373.4516 | 182.8254
0 | 45 | 9.5 | 0.34998 | 309.4041 | 0.66621 | 339.0707 | 128.987 | 1.1004 | 176.1647 | 199.8793 | 2041.7469 | 31.5859 | 229.6168 | 182.3813
0 | 45 | 10 | 0.52137 | 254.0367 | 0.67466 | 61.6276 | 127.708 | 0.32631 | 133.5608 | 198.5067 | 1563.6213 | 35.6743 | 124.6698 | 181.9516
0 | 45 | 11 | 0.60402 | 252.7471 | 1.0364 | 84.2593 | 122.9866 | 359.6479 | 86.6446 | 210.723 | 941.8837 | 45.0107 | 8.9961 | 192.829
0 | 45 | 12 | 0.47571 | 257.0175 | 0.87353 | 87.4918 | 115.7419 | 359.4804 | 67.4366 | 225.8686 | 600.7736 | 55.1175 | 33.1639 | 357.0257
0 | 45 | 13 | 0.33821 | 259.4698 | 0.62428 | 88.6722 | 107.1449 | 359.4784 | 57.8946 | 237.5577 | 407.6228 | 65.0863 | 42.6339 | 358.0867
0 | 45 | 14 | 0.23213 | 260.8278 | 0.41959 | 89.2695 | 98.2288 | 359.5226 | 51.6346 | 245.6949 | 291.9001 | 74.2751 | 39.9084 | 358.3907
0 | 45 | 15 | 0.15815 | 261.6263 | 0.27544 | 89.6297 | 89.6116 | 359.5751 | 46.6903 | 251.3553 | 218.1035 | 82.4331 | 33.5947 | 358.5153
0 | 45 | 16 | 0.10843 | 262.1003 | 0.17952 | 89.8839 | 81.5964 | 359.6244 | 42.4581 | 255.4012 | 168.3273 | 89.5924 | 27.0237 | 358.5635
0 | 45 | 17 | 0.075334 | 262.3519 | 0.11704 | 90.097 | 74.2986 | 359.6679 | 38.7318 | 258.3849 | 133.2107 | 95.9091 | 21.3023 | 358.5708
0 | 45 | 18 | 0.053232 | 262.4324 | 0.076574 | 90.3083 | 67.7332 | 359.7054 | 35.4213 | 260.6493 | 107.5775 | 101.559 | 16.6604 | 358.5538
0 | 45 | 19 | 0.038327 | 262.375 | 0.050334 | 90.5462 | 61.8659 | 359.7377 | 32.4729 | 262.4111 | 88.38 | 106.6929 | 13.0153 | 358.5213
0 | 45 | 20 | 0.028143 | 262.2069 | 0.033235 | 90.8363 | 56.6412 | 359.7653 | 29.8457 | 263.8109 | 73.7151 | 111.4247 | 10.1968 | 358.4784
0 | 45 | 21 | 0.021082 | 261.9532 | 0.022022 | 91.2068 | 51.9976 | 359.7891 | 27.5053 | 264.9433 | 62.3348 | 115.8347 | 8.0322 | 358.4284
0 | 45 | 22 | 0.016112 | 261.6386 | 0.014619 | 91.6935 | 47.874 | 359.8096 | 25.421 | 265.8734 | 53.3874 | 119.9763 | 6.3731 | 358.3734
0 | 67.5 | 4 | 16.1296 | 56.0313 | 25.4691 | 335.1548 | 23.8289 | 29.3224 | 77.5927 | 207.6363 | 978.4909 | 7.1742 | 513.9012 | 136.4743
0 | 67.5 | 5 | 34.4832 | 259.4733 | 28.8225 | 175.1212 | 54.3348 | 233.9978 | 124.6081 | 332.2623 | 1721.1818 | 241.385 | 1326.7646 | 13.5457
0 | 67.5 | 5.5 | 55.8192 | 195.7004 | 31.9418 | 162.1927 | 92.4419 | 176.3104 | 113.2469 | 330.582 | 4669.9741 | 187.9097 | 1157.1997 | 319.6587
0 | 67.5 | 6 | 75 | 151.717 | 31.7769 | 203.9379 | 172.4712 | 126.0953 | 139.0118 | 27.6141 | 8593.256 | 153.3907 | 854.9864 | 248.2614
0 | 67.5 | 6.5 | 37.8456 | 113.1939 | 33.6027 | 245.5627 | 181.2914 | 77.0674 | 173.4721 | 49.6094 | 6492.8954 | 115.6606 | 1530.9211 | 223.0829
0 | 67.5 | 7 | 12.0557 | 54.1552 | 28.5317 | 276.9308 | 154.8584 | 49.808 | 139.2132 | 52.8215 | 5544.5661 | 78.8467 | 1144.6432 | 220.3729
0 | 67.5 | 7.5 | 6.7552 | 14.5634 | 15.5195 | 293.7334 | 132.5132 | 27.1327 | 77.8325 | 334.1055 | 5234.7208 | 64.7235 | 723.0899 | 204.382
0 | 67.5 | 8 | 2.3986 | 348.1682 | 6.5524 | 303.7949 | 129.9131 | 13.157 | 238.6548 | 282.6433 | 4521.4411 | 62.4149 | 458.01 | 195.5083
0 | 67.5 | 8.5 | 1.0912 | 274.4389 | 2.3115 | 328.6812 | 129.8891 | 6.347 | 419.5947 | 253.6771 | 3772.0185 | 64.746 | 273.5963 | 198.2535
0 | 67.5 | 9 | 1.3823 | 243.2771 | 1.3288 | 18.3019 | 129.0384 | 2.8231 | 428.2144 | 221.2566 | 3113.9863 | 68.3565 | 185.4594 | 205.1709
0 | 67.5 | 9.5 | 1.3909 | 241.0719 | 1.1937 | 51.0753 | 127.1945 | 0.90106 | 311.916 | 203.922 | 2572.1784 | 71.9173 | 113.0346 | 206.4019
0 | 67.5 | 10 | 1.2443 | 244.0851 | 1.1479 | 67.9385 | 124.3737 | 359.8617 | 221.2985 | 199.9478 | 2135.8971 | 75.0464 | 54.507 | 214.3693
0 | 67.5 | 11 | 0.88657 | 250.7278 | 0.90812 | 80.5305 | 116.2874 | 359.0846 | 130.7372 | 208.3225 | 1503.5889 | 79.9871 | 22.6651 | 320.7395
0 | 67.5 | 12 | 0.596 | 254.8019 | 0.61751 | 84.9416 | 106.3901 | 358.9917 | 94.6233 | 222.1426 | 1086.355 | 83.6534 | 37.698 | 347.7313
0 | 67.5 | 13 | 0.39359 | 257.1167 | 0.39473 | 87.0577 | 96.204 | 359.0799 | 77.7364 | 234.1234 | 802.1371 | 86.522 | 38.1652 | 352.7018
0 | 67.5 | 14 | 0.26069 | 258.537 | 0.24665 | 88.2742 | 86.5714 | 359.1982 | 67.8555 | 242.9446 | 603.2671 | 88.887 | 32.9273 | 354.6133
0 | 67.5 | 15 | 0.17515 | 259.4889 | 0.15312 | 89.0884 | 77.8313 | 359.3072 | 60.7823 | 249.2158 | 461.0801 | 90.9308 | 26.6254 | 355.5667
0 | 67.5 | 16 | 0.12004 | 260.17 | 0.095027 | 89.734 | 70.06 | 359.3996 | 55.0664 | 253.7242 | 357.5538 | 92.7722 | 20.9251 | 356.101
0 | 67.5 | 17 | 0.084133 | 260.6786 | 0.059027 | 90.3494 | 63.2156 | 359.4767 | 50.1746 | 257.0462 | 280.9606 | 94.4915 | 16.2546 | 356.4157
0 | 67.5 | 18 | 0.060347 | 261.0693 | 0.036631 | 91.0411 | 57.2109 | 359.541 | 45.8844 | 259.5593 | 223.4722 | 96.1444 | 12.5894 | 356.6016
0 | 67.5 | 19 | 0.044285 | 261.3763 | 0.022613 | 91.9221 | 51.947 | 359.5951 | 42.0837 | 261.5071 | 179.7566 | 97.7698 | 9.7695 | 356.7058
0 | 67.5 | 20 | 0.033224 | 261.623 | 0.013787 | 93.1542 | 47.329 | 359.641 | 38.7029 | 263.0489 | 146.1186 | 99.3954 | 7.6184 | 356.7551
0 | 67.5 | 21 | 0.025458 | 261.8263 | 0.0082041 | 95.029 | 43.2709 | 359.6802 | 35.691 | 264.2918 | 119.9563 | 101.0406 | 5.9815 | 356.766
0 | 67.5 | 22 | 0.019905 | 261.9988 | 0.004667 | 98.1877 | 39.6979 | 359.7137 | 33.0068 | 265.3096 | 99.4097 | 102.7189 | 4.7351 | 356.749
0 | 90 | 4 | 6.3 | 301.0691 | 5.633 | 215.476 | 16.3703 | 271.4143 | 19.1459 | 55.3977 | 826.2211 | 285.4239 | 662.4151 | 77.1174
0 | 90 | 5 | 25.6488 | 55.4278 | 28.748 | 331.6461 | 28.3817 | 18.8103 | 112.6371 | 148.2325 | 1295.4496 | 3.5815 | 561.7571 | 188.3811
0 | 90 | 5.5 | 21.8095 | 335.8662 | 23.1167 | 305.5453 | 58.5294 | 276.0739 | 201.8123 | 99.9479 | 2268.0359 | 287.1056 | 1578.9895 | 88.3676
0 | 90 | 6 | 17.1244 | 235.061 | 11.0552 | 220.717 | 92.7721 | 227.4256 | 191.9584 | 60.7009 | 4721.4011 | 209.0117 | 2022.4578 | 94.5436
0 | 90 | 6.5 | 18.2799 | 160.8597 | 32.6178 | 197.0801 | 40.1262 | 128.7444 | 292.5306 | 18.6843 | 5527.578 | 161.2835 | 1160.5827 | 119.0395
0 | 90 | 7 | 13.2962 | 159.7544 | 30.4712 | 235.0331 | 81.1357 | 88.4527 | 322.2693 | 24.1645 | 4955.575 | 117.0418 | 217.3108 | 110.1352
0 | 90 | 7.5 | 9.0572 | 175.6623 | 14.347 | 261.8571 | 60.9284 | 75.6552 | 204.479 | 353.0901 | 5093.7751 | 92.7345 | 261.0608 | 19.1955
0 | 90 | 8 | 6.3046 | 187.8833 | 5.2821 | 282.1234 | 48.9199 | 46.0839 | 300.8429 | 295.5883 | 4977.3602 | 86.6338 | 309.0881 | 11.6253
0 | 90 | 8.5 | 4.2481 | 198.7549 | 1.7715 | 327.5705 | 54.5577 | 21.1875 | 494.9395 | 256.5196 | 4580.1421 | 85.831 | 268.0412 | 1.3266
0 | 90 | 9 | 2.9001 | 210.1719 | 1.4788 | 16.3566 | 64.6369 | 9.0753 | 503.1209 | 219.9373 | 4064.061 | 86.3436 | 170.8067 | 349.1653
0 | 90 | 9.5 | 2.0773 | 220.9877 | 1.2202 | 35.6505 | 72.7549 | 3.6714 | 365.2713 | 200.1829 | 3536.6285 | 87.0686 | 98.4096 | 348.6687
0 | 90 | 10 | 1.5565 | 229.8165 | 0.96643 | 49.8962 | 77.7262 | 1.2111 | 256.4431 | 194.4926 | 3049.4534 | 87.734 | 62.9534 | 352.7024
0 | 90 | 11 | 0.93513 | 241.0975 | 0.59963 | 66.6829 | 80.0166 | 359.5918 | 145.3924 | 201.0526 | 2250.1715 | 88.7881 | 31.3502 | 357.2965
0 | 90 | 12 | 0.58177 | 247.0796 | 0.35986 | 74.9339 | 76.421 | 359.3454 | 100.7696 | 215.2816 | 1666.9835 | 89.5995 | 17.5111 | 357.547
0 | 90 | 13 | 0.37081 | 250.6337 | 0.21344 | 79.5291 | 70.5036 | 359.3995 | 80.9625 | 228.7763 | 1247.7508 | 90.2841 | 10.4819 | 356.0007
0 | 90 | 14 | 0.24289 | 253.0439 | 0.12698 | 82.3994 | 64.0433 | 359.5007 | 70.3531 | 239.0356 | 945.5571 | 90.8992 | 6.6222 | 353.8091
0 | 90 | 15 | 0.16379 | 254.8518 | 0.076104 | 84.4217 | 57.8148 | 359.5928 | 63.2217 | 246.3471 | 725.7503 | 91.4757 | 4.374 | 351.4507
0 | 90 | 16 | 0.11367 | 256.3019 | 0.045883 | 86.0675 | 52.1138 | 359.6677 | 57.5805 | 251.5606 | 564.0128 | 92.0328 | 2.999 | 349.1318
0 | 90 | 17 | 0.08106 | 257.5152 | 0.027691 | 87.6476 | 47.0192 | 359.7276 | 52.7415 | 255.3629 | 443.5224 | 92.5837 | 2.1225 | 346.9412
0 | 90 | 18 | 0.059268 | 258.5578 | 0.016595 | 89.4406 | 42.5167 | 359.7759 | 48.4527 | 258.2123 | 352.6451 | 93.1381 | 1.5436 | 344.9133
0 | 90 | 19 | 0.044335 | 259.4689 | 0.0097535 | 91.818 | 38.5554 | 359.8156 | 44.6084 | 260.4031 | 283.2858 | 93.7034 | 1.1494 | 343.0555
0 | 90 | 20 | 0.033865 | 260.2739 | 0.0055064 | 95.4901 | 35.0734 | 359.8487 | 41.1524 | 262.1259 | 229.7578 | 94.2847 | 0.87378 | 341.362
0 | 90 | 21 | 0.026367 | 260.9903 | 0.0028745 | 102.312 | 32.0095 | 359.8767 | 38.0459 | 263.5072 | 188.0206 | 94.886 | 0.67664 | 339.8202
0 | 90 | 22 | 0.020898 | 261.6307 | 0.0012968 | 119.1097 | 29.3073 | 359.9007 | 35.2572 | 264.6333 | 155.1671 | 95.5099 | 0.53278 | 338.4136
0 | 112.5 | 4 | 9.3552 | 265.2402 | 11.6646 | 179.6289 | 15.822 | 181.6923 | 48.3358 | 298.414 | 603.8665 | 172.8505 | 489.6667 | 319.131
0 | 112.5 | 5 | 14.708 | 250.3913 | 23.3774 | 175.0218 | 13.3013 | 177.9769 | 113.0971 | 312.2921 | 715.5076 | 135.1326 | 228.6583 | 39.993
0 | 112.5 | 5.5 | 17.9999 | 32.8546 | 27.6511 | 25.9055 | 25.3291 | 0.4805 | 145.7183 | 229.5415 | 2161.8333 | 15.0025 | 847.6026 | 286.2878
0 | 112.5 | 6 | 12.5552 | 310.0587 | 55.2294 | 18.3699 | 114.5089 | 273.0764 | 234.219 | 177.9944 | 4794.0662 | 308.4769 | 315.2044 | 49.7759
0 | 112.5 | 6.5 | 27.1489 | 169.4259 | 24.156 | 19.3789 | 109.0397 | 227.5836 | 127.6962 | 131.2952 | 3633.5043 | 227.9227 | 1022.2599 | 99.9026
0 | 112.5 | 7 | 36.341 | 133.9586 | 23.1117 | 289.9172 | 98.7806 | 159.5655 | 248.3893 | 72.5268 | 3096.2345 | 167.7168 | 700.4813 | 109.9206
0 | 112.5 | 7.5 | 31.7139 | 128.3345 | 24.0321 | 291.6538 | 112.6921 | 148.2523 | 205.702 | 58.7632 | 2768.6314 | 122.4383 | 425.539 | 62.7797
0 | 112.5 | 8 | 22.4468 | 128.4547 | 16.0106 | 295.1428 | 94.3769 | 147.3325 | 105.3298 | 344.5083 | 3276.2214 | 100.4655 | 479.3427 | 33.5501
0 | 112.5 | 8.5 | 14.2344 | 130.9798 | 9.386 | 300.7121 | 67.1018 | 146.0679 | 258.0583 | 254.6643 | 3576.8782 | 92.4515 | 439.7242 | 21.4993
0 | 112.5 | 9 | 8.432 | 136.167 | 5.4517 | 309.2216 | 41.0533 | 141.0493 | 349.5523 | 210.7495 | 3585.1009 | 89.2013 | 311.933 | 16.0381
0 | 112.5 | 9.5 | 4.8156 | 145.0253 | 3.1174 | 318.1561 | 20.9625 | 123.8395 | 287.4507 | 188.7172 | 3408.084 | 87.8755 | 201.9448 | 19.1721
0 | 112.5 | 10 | 2.7623 | 158.997 | 1.7392 | 330.7179 | 12.5136 | 70.9795 | 213.3039 | 181.9414 | 3138.3456 | 87.4455 | 127.9775 | 25.4524
0 | 112.5 | 11 | 1.2209 | 199.8362 | 0.66466 | 12.0465 | 24.3333 | 14.1355 | 123.0452 | 188.2009 | 2529.5645 | 87.6734 | 44.7036 | 49.0651
0 | 112.5 | 12 | 0.84783 | 229.9695 | 0.43487 | 48.3245 | 32.3786 | 6.1126 | 83.5257 | 204.5631 | 1977.9286 | 88.3196 | 20.2766 | 108.8546
0 | 112.5 | 13 | 0.62918 | 244.0474 | 0.32173 | 65.2146 | 34.9317 | 3.7095 | 66.8419 | 221.2184 | 1533.2705 | 88.9679 | 21.2037 | 149.7158
0 | 112.5 | 14 | 0.45431 | 251.1343 | 0.2297 | 73.323 | 34.5985 | 2.6662 | 58.9134 | 233.9959 | 1190.0518 | 89.5247 | 20.84 | 163.3364
0 | 112.5 | 15 | 0.3227 | 255.2336 | 0.15952 | 77.8657 | 32.9111 | 2.1051 | 53.9276 | 242.91 | 929.0795 | 89.9867 | 18.2617 | 169.3562
0 | 112.5 | 16 | 0.2286 | 257.8723 | 0.10947 | 80.7575 | 30.6729 | 1.7581 | 49.9196 | 249.1022 | 731.0931 | 90.3714 | 15.0875 | 172.6811
0 | 112.5 | 17 | 0.16284 | 259.7108 | 0.074926 | 82.8004 | 28.2911 | 1.5222 | 46.3143 | 253.5192 | 580.3122 | 90.6978 | 12.1081 | 174.7845
0 | 112.5 | 18 | 0.11716 | 261.073 | 0.051396 | 84.3815 | 25.964 | 1.3511 | 42.9682 | 256.7733 | 464.7016 | 90.9817 | 9.5859 | 176.2422
0 | 112.5 | 19 | 0.085345 | 262.1332 | 0.035413 | 85.7116 | 23.7816 | 1.2212 | 39.8572 | 259.2436 | 375.3423 | 91.2349 | 7.5515 | 177.3219
0 | 112.5 | 20 | 0.063026 | 262.9929 | 0.024531 | 86.9201 | 21.7767 | 1.1197 | 36.9826 | 261.1679 | 305.6897 | 91.466 | 5.9498 | 178.1635
0 | 112.5 | 21 | 0.047218 | 263.7143 | 0.017084 | 88.0976 | 19.9538 | 1.039 | 34.3452 | 262.6996 | 250.9445 | 91.681 | 4.7044 | 178.8467
0 | 112.5 | 22 | 0.035903 | 264.3367 | 0.011955 | 89.3181 | 18.3032 | 0.9744 | 31.9406 | 263.9413 | 207.5707 | 91.8833 | 3.7416 | 179.4195
0 | 135 | 4 | 3.7355 | 105.2508 | 7.9422 | 32.1107 | 10.9424 | 21.7091 | 50.1367 | 148.1282 | 457.2599 | 52.6668 | 181.4288 | 234.2855
0 | 135 | 5 | 7.6526 | 81.4804 | 9.3307 | 328.9636 | 13.872 | 325.4239 | 72.7693 | 116.4424 | 984.8208 | 310.9483 | 577.7203 | 128.2682
0 | 135 | 5.5 | 22.2637 | 254.0123 | 20.5679 | 182.8088 | 32.2156 | 200.4235 | 116.4354 | 333.8035 | 1018.5553 | 243.2884 | 949.3589 | 4.7943
0 | 135 | 6 | 9.8583 | 223.3801 | 23.7512 | 79.4098 | 39.5526 | 235.09 | 163.136 | 258.3459 | 1955.6471 | 308.2374 | 1469.5838 | 316.1705
0 | 135 | 6.5 | 30.968 | 148.3238 | 32.5554 | 27.826 | 79.5822 | 220.633 | 188.17 | 194.9127 | 2297.2005 | 257.5483 | 475.9468 | 269.6679
0 | 135 | 7 | 51.6955 | 118.9728 | 27.4675 | 339.1359 | 91.8648 | 167.1972 | 187.3462 | 138.266 | 2585.5017 | 205.0403 | 685.4535 | 178.9521
0 | 135 | 7.5 | 58.2461 | 113.0219 | 26.7945 | 310.9763 | 128.3315 | 152.0966 | 196.4867 | 102.5521 | 1863.739 | 185.3368 | 424.6484 | 162.9982
0 | 135 | 8 | 49.5625 | 113.6828 | 21.4971 | 301.1735 | 137.1171 | 151.1125 | 129.8159 | 80.2583 | 1309.1946 | 141.3745 | 169.3161 | 103.3091
0 | 135 | 8.5 | 35.9003 | 116.0138 | 14.9255 | 298.8866 | 125.7624 | 152.3963 | 24.1231 | 204.2944 | 1636.204 | 102.5872 | 210.4736 | 43.7644
0 | 135 | 9 | 23.4799 | 119.5998 | 9.5983 | 300.9228 | 105.2594 | 153.7582 | 152.844 | 188.7339 | 2101.2734 | 88.4208 | 211.6998 | 31.0482
0 | 135 | 9.5 | 14.3202 | 124.922 | 5.8433 | 305.322 | 82.9376 | 154.5239 | 165.0847 | 170.2612 | 2375.565 | 83.7215 | 171.6061 | 32.6497
0 | 135 | 10 | 8.3098 | 133.0828 | 3.3846 | 312.8047 | 62.5133 | 154.3818 | 136.6606 | 164.6709 | 2461.8469 | 82.436 | 125.7402 | 38.8888
0 | 135 | 11 | 2.76 | 166.0757 | 1.1084 | 344.5195 | 31.7139 | 150.0013 | 83.4469 | 172.0012 | 2295.5921 | 83.129 | 56.4206 | 65.7408
0 | 135 | 12 | 1.556 | 214.2777 | 0.60147 | 32.9282 | 13.6397 | 133.4053 | 55.4886 | 191.042 | 1953.3284 | 84.7343 | 34.1441 | 115.1321
0 | 135 | 13 | 1.259 | 239.4908 | 0.48018 | 59.1876 | 6.704 | 81.0288 | 44.0567 | 212.0239 | 1598.5571 | 86.1672 | 33.0527 | 146.7642
0 | 135 | 14 | 0.97718 | 250.2275 | 0.37009 | 70.3824 | 8.1822 | 34.8927 | 39.6487 | 228.3181 | 1287.5327 | 87.2693 | 30.9621 | 159.923
0 | 135 | 15 | 0.71993 | 255.7105 | 0.27043 | 76.0781 | 10.1808 | 19.8419 | 37.3009 | 239.3237 | 1032.0642 | 88.0807 | 26.7394 | 166.3431
0 | 135 | 16 | 0.51706 | 258.9643 | 0.19232 | 79.4558 | 11.1437 | 13.6924 | 35.3336 | 246.6856 | 828.0371 | 88.669 | 22.0056 | 170.026
0 | 135 | 17 | 0.36808 | 261.1064 | 0.13534 | 81.6903 | 11.3515 | 10.4881 | 33.3559 | 251.782 | 666.9272 | 89.0921 | 17.6543 | 172.3849
0 | 135 | 18 | 0.26213 | 262.627 | 0.095117 | 83.2966 | 11.1117 | 8.5519 | 31.3448 | 255.4566 | 540.0754 | 89.3932 | 13.9901 | 174.017
0 | 135 | 19 | 0.18771 | 263.7716 | 0.067103 | 84.5326 | 10.627 | 7.2658 | 29.3526 | 258.2038 | 440.045 | 89.6028 | 11.0362 | 175.2123
0 | 135 | 20 | 0.13557 | 264.6755 | 0.047656 | 85.5414 | 10.0189 | 6.3567 | 27.4305 | 260.3205 | 360.8607 | 89.7424 | 8.7085 | 176.127
0 | 135 | 21 | 0.098938 | 265.4193 | 0.034131 | 86.409 | 9.3573 | 5.6885 | 25.6132 | 261.9921 | 297.8635 | 89.8265 | 6.896 | 176.8519
0 | 135 | 22 | 0.07305 | 266.0536 | 0.024677 | 87.1911 | 8.6807 | 5.1874 | 23.9204 | 263.3392 | 247.4657 | 89.8644 | 5.4924 | 177.4426
0 | 157.5 | 4 | 2.2916 | 242.5695 | 5.2363 | 214.2463 | 11.2447 | 181.1838 | 76.2387 | 333.4008 | 400.2681 | 230.5207 | 80.7694 | 22.97
0 | 157.5 | 5 | 8.1886 | 94.5933 | 11.1658 | 41.1959 | 6.5602 | 41.1442 | 57.8496 | 173.3533 | 399.508 | 128.0878 | 422.7136 | 241.1762
0 | 157.5 | 5.5 | 6.8406 | 211.5478 | 12.8019 | 234.266 | 12.3993 | 203.7778 | 68.9689 | 57.0512 | 1146.1189 | 244.4433 | 610.1836 | 84.4281
0 | 157.5 | 6 | 6.7263 | 278.2597 | 16.8837 | 153.0582 | 34.2433 | 171.2605 | 87.8651 | 305.4271 | 969.7052 | 206.1533 | 753.811 | 341.5683
0 | 157.5 | 6.5 | 13.9586 | 116.3032 | 12.1885 | 53.7237 | 32.8002 | 197.4053 | 99.3617 | 224.5695 | 679.136 | 248.1986 | 549.3673 | 279.8529
0 | 157.5 | 7 | 41.1677 | 108.332 | 14.9611 | 358.0472 | 54.5483 | 164.8302 | 112.2866 | 172.9228 | 1963.1899 | 209.207 | 524.3778 | 208.6722
0 | 157.5 | 7.5 | 63.1172 | 106.1609 | 14.4107 | 320.4908 | 97.8109 | 148.5243 | 103.565 | 127.6198 | 2181.5705 | 206.2522 | 437.9382 | 189.1959
0 | 157.5 | 8 | 64.1267 | 108.5337 | 13.2319 | 303.1438 | 127.205 | 147.5926 | 94.7326 | 97.6586 | 1412.4122 | 196.9671 | 207.182 | 174.6961
0 | 157.5 | 8.5 | 51.9895 | 111.517 | 10.3549 | 297.759 | 134.8704 | 149.6472 | 48.5811 | 93.2194 | 675.0032 | 154.2411 | 59.77 | 123.285
0 | 157.5 | 9 | 36.7809 | 115.1105 | 7.2147 | 298.0846 | 127.2179 | 152.0554 | 53.5798 | 153.1167 | 927.8524 | 92.4954 | 68.2533 | 50.0715
0 | 157.5 | 9.5 | 23.7743 | 119.863 | 4.6437 | 301.462 | 111.9102 | 154.1306 | 71.062 | 151.4442 | 1426.9829 | 78.4948 | 77.927 | 41.6131
0 | 157.5 | 10 | 14.3987 | 126.7037 | 2.8061 | 307.7692 | 94.2873 | 155.6905 | 64.6586 | 149.6618 | 1747.0285 | 76.1223 | 68.124 | 44.9858
0 | 157.5 | 11 | 4.7873 | 154.0707 | 0.93624 | 335.1373 | 62.1973 | 157.2076 | 41.8063 | 158.712 | 1927.7617 | 78.0442 | 37.4338 | 68.3515
0 | 157.5 | 12 | 2.3348 | 204.5116 | 0.46012 | 24.7787 | 38.9495 | 156.703 | 27.204 | 179.2375 | 1788.4467 | 81.0747 | 23.8676 | 111.6091
0 | 157.5 | 13 | 1.9101 | 236.0399 | 0.37118 | 55.761 | 23.7046 | 154.1106 | 21.1166 | 203.7663 | 1543.5479 | 83.5219 | 22.3907 | 142.8445
0 | 157.5 | 14 | 1.5351 | 248.937 | 0.29502 | 68.6596 | 14.1252 | 148.8738 | 19.2281 | 223.44 | 1288.3465 | 85.2934 | 20.9946 | 157.1128
0 | 157.5 | 15 | 1.1542 | 255.2208 | 0.22009 | 75.0024 | 8.2851 | 139.6212 | 18.5211 | 236.4323 | 1058.9658 | 86.5364 | 18.2938 | 164.2567
0 | 157.5 | 16 | 0.83734 | 258.8445 | 0.15866 | 78.6758 | 4.9104 | 123.8614 | 17.9085 | 244.8383 | 865.2814 | 87.3975 | 15.1838 | 168.3793
0 | 157.5 | 17 | 0.59835 | 261.1874 | 0.11272 | 81.0586 | 3.227 | 99.8309 | 17.1667 | 250.5045 | 706.488 | 87.986 | 12.2654 | 171.0192
0 | 157.5 | 18 | 0.42594 | 262.8303 | 0.079805 | 82.7367 | 2.643 | 73.3205 | 16.3112 | 254.5138 | 578.0802 | 88.3781 | 9.772 | 172.8402
0 | 157.5 | 19 | 0.30399 | 264.0556 | 0.05665 | 83.997 | 2.5493 | 53.5675 | 15.3983 | 257.4728 | 474.8125 | 88.6255 | 7.7411 | 174.1674
0 | 157.5 | 20 | 0.21833 | 265.0163 | 0.040466 | 84.9955 | 2.5513 | 41.3712 | 14.4762 | 259.7323 | 391.8396 | 88.7634 | 6.1287 | 175.1766
0 | 157.5 | 21 | 0.15816 | 265.8021 | 0.029153 | 85.8242 | 2.5132 | 33.9776 | 13.5783 | 261.5054 | 325.0636 | 88.8154 | 4.8659 | 175.9702
0 | 157.5 | 22 | 0.11575 | 266.4691 | 0.021214 | 86.5407 | 2.4099 | 29.4259 | 12.7248 | 262.9275 | 271.1568 | 88.7969 | 3.8837 | 176.6112
0 | 180 | 4 | 4.3201 | 162.3414 | 6.6041e-14 | 259.5638 | 6.0871 | 346.8078 | 2.638e-13 | 280.7148 | 679.6135 | 275.4456 | 1.0501e-12 | 57.0391
0 | 180 | 5 | 0.76259 | 29.4681 | 2.9505e-14 | 101.9442 | 4.9971 | 157.2576 | 7.1789e-14 | 353.7335 | 751.5967 | 135.9928 | 2.2351e-12 | 36.3052
0 | 180 | 5.5 | 8.5262 | 135.113 | 8.3603e-14 | 122.1758 | 3.4574 | 83.1638 | 7.8215e-14 | 70.0141 | 675.1958 | 240.3131 | 5.551e-13 | 328.3445
0 | 180 | 6 | 6.8042 | 319.4747 | 7.9864e-14 | 271.7874 | 32.1053 | 157.6562 | 3.8523e-13 | 109.8908 | 1177.5383 | 187.3536 | 2.2849e-13 | 233.5755
0 | 180 | 6.5 | 9.6643 | 68.2697 | 5.1793e-14 | 213.9455 | 19.6625 | 173.7706 | 1.7835e-13 | 67.8671 | 247.7176 | 196.9919 | 1.4501e-12 | 197.7413
0 | 180 | 7 | 33.0072 | 101.0822 | 3.6697e-14 | 21.7531 | 38.6288 | 163.4446 | 2.8067e-13 | 275.7156 | 1644.0185 | 206.8727 | 5.8169e-13 | 167.7464
0 | 180 | 7.5 | 60.4718 | 103.2593 | 3.1719e-15 | 355.9858 | 81.5336 | 146.4632 | 7.1229e-13 | 182.2628 | 2212.3647 | 208.0165 | 1.5208e-13 | 284.1986
0 | 180 | 8 | 66.85 | 106.7767 | 5.6385e-14 | 340.5036 | 117.0375 | 145.6333 | 6.7741e-13 | 331.1632 | 1628.5593 | 205.2214 | 1.0491e-12 | 122.6944
0 | 180 | 8.5 | 56.8986 | 110.142 | 1.5918e-14 | 249.1633 | 131.8511 | 148.0509 | 3.7668e-13 | 266.3212 | 734.5745 | 186.6222 | 1.0944e-12 | 124.6235
0 | 180 | 9 | 41.5595 | 113.8314 | 2.4378e-14 | 232.8431 | 129.8601 | 150.8562 | 1.5272e-12 | 351.6753 | 550.5256 | 101.6854 | 1.2976e-12 | 102.909
0 | 180 | 9.5 | 27.4836 | 118.4988 | 3.7105e-14 | 331.3237 | 118.2558 | 153.3351 | 1.6211e-12 | 14.1893 | 1082.6857 | 75.8517 | 1.1185e-12 | 80.3432
0 | 180 | 10 | 16.9328 | 125.0535 | 2.7034e-14 | 251.8906 | 102.6975 | 155.3094 | 5.7456e-13 | 80.8663 | 1472.0601 | 72.8724 | 6.5931e-14 | 253.3654
0 | 180 | 11 | 5.7062 | 150.8777 | 2.0256e-14 | 232.6453 | 71.6879 | 157.7495 | 1.3421e-12 | 353.6731 | 1768.358 | 75.667 | 1.5739e-12 | 58.3785
0 | 180 | 12 | 2.6701 | 201.1111 | 2.6847e-14 | 314.3394 | 47.6809 | 158.476 | 4.65e-13 | 284.875 | 1705.255 | 79.4662 | 1.1894e-12 | 11.8719
0 | 180 | 13 | 2.1784 | 234.6958 | 3.3772e-14 | 171.8795 | 31.1862 | 157.7991 | 2.5052e-12 | 178.1104 | 1505.8712 | 82.4116 | 3.3455e-12 | 268.9998
0 | 180 | 14 | 1.7702 | 248.3691 | 8.6414e-15 | 263.7189 | 20.3425 | 155.875 | 2.174e-13 | 297.1156 | 1276.043 | 84.496 | 6.3301e-13 | 82.9074
0 | 180 | 15 | 1.3404 | 254.9419 | 6.175e-14 | 154.3737 | 13.3258 | 152.7195 | 1.7141e-12 | 3.3451 | 1059.9549 | 85.9359 | 1.098e-12 | 55.4244
0 | 180 | 16 | 0.97636 | 258.7003 | 2.183e-14 | 37.7527 | 8.8073 | 148.2391 | 9.1145e-13 | 355.9617 | 872.6945 | 86.9208 | 3.2843e-13 | 346.748
0 | 180 | 17 | 0.69907 | 261.1175 | 1.0234e-14 | 236.449 | 5.903 | 142.2766 | 9.7206e-13 | 202.8808 | 716.5625 | 87.5861 | 1.135e-12 | 301.0281
0 | 180 | 18 | 0.49799 | 262.8064 | 1.8804e-14 | 52.0084 | 4.0432 | 134.7087 | 2.06e-12 | 358.6618 | 588.8268 | 88.0236 | 1.9377e-12 | 114.1691
0 | 180 | 19 | 0.35535 | 264.0625 | 5.2409e-14 | 250.7259 | 2.8623 | 125.6486 | 8.4177e-13 | 3.425 | 485.2295 | 88.2947 | 1.6454e-12 | 88.6574
0 | 180 | 20 | 0.255 | 265.0451 | 1.2702e-14 | 33.3681 | 2.1211 | 115.7362 | 1.2813e-12 | 176.2076 | 401.466 | 88.4409 | 1.3558e-12 | 253.9003
0 | 180 | 21 | 0.18448 | 265.847 | 1.9918e-14 | 98.6254 | 1.6565 | 106.2634 | 5.6104e-13 | 168.2697 | 333.7282 | 88.4895 | 1.2827e-12 | 299.5108
0 | 180 | 22 | 0.13477 | 266.5263 | 5.4687e-14 | 171.8312 | 1.3555 | 98.8427 | 1.5379e-12 | 182.8558 | 278.8391 | 88.4586 | 5.9044e-13 | 272.4665
22.5 | 22.5 | 4 | 26.3538 | 0 | 99.6525 | 0 | 59.578 | 180 | 773.4342 | 180 | 627.5908 | 0 | 325.1425 | 180
22.5 | 22.5 | 5 | 35.4008 | 0 | 67.3209 | 0 | 61.3247 | 180 | 775.5692 | 180 | 1871.5216 | 0 | 781.303 | 180
22.5 | 22.5 | 5.5 | 53.984 | 0 | 69.4406 | 0 | 36.2151 | 180 | 642.3114 | 180 | 3847.9562 | 0 | 609.1354 | 180
22.5 | 22.5 | 6 | 47.9808 | 0 | 74.985 | 0 | 36.5742 | 180 | 592.8586 | 180 | 5039.767 | 0 | 296.1533 | 180
22.5 | 22.5 | 6.5 | 35.5521 | 0 | 59.3007 | 0 | 49.0499 | 180 | 490.6411 | 180 | 4564.7701 | 0 | 570.1076 | 180
22.5 | 22.5 | 7 | 36.6889 | 0 | 35.7673 | 0 | 7.8886 | 180 | 320.6786 | 180 | 4533.1832 | 0 | 1084.775 | 180
22.5 | 22.5 | 7.5 | 28.2278 | 0 | 16.8115 | 0 | 42.3939 | 0 | 167.7412 | 180 | 4526.4711 | 0 | 1174.6283 | 180
22.5 | 22.5 | 8 | 16.1083 | 0 | 6.7848 | 0 | 77.8128 | 0 | 77.1666 | 180 | 4370.9214 | 0 | 946.9982 | 180
22.5 | 22.5 | 8.5 | 7.4684 | 0 | 2.4374 | 0 | 99.2208 | 0 | 72.1349 | 180 | 4284.776 | 0 | 664.1521 | 180
22.5 | 22.5 | 9 | 3.109 | 0 | 0.88948 | 0 | 112.2216 | 0 | 133.6456 | 180 | 3845.3338 | 0 | 445.6917 | 180
22.5 | 22.5 | 9.5 | 1.1109 | 0 | 0.29619 | 0 | 119.6712 | 0 | 130.82 | 180 | 2856.9006 | 0 | 281.7594 | 180
22.5 | 22.5 | 10 | 0.32975 | 0 | 0.081511 | 0 | 124.0372 | 0 | 104.635 | 180 | 2048.1119 | 0 | 159.4793 | 180
22.5 | 22.5 | 11 | 0.0098398 | 180 | 0.0036693 | 180 | 126.6105 | 0 | 64.9831 | 180 | 1070.1557 | 0 | 20.0685 | 180
22.5 | 22.5 | 12 | 0.028291 | 180 | 0.0079096 | 180 | 123.3597 | 0 | 42.1355 | 180 | 566.939 | 0 | 33.2843 | 0
22.5 | 22.5 | 13 | 0.020644 | 180 | 0.0060346 | 180 | 116.7876 | 0 | 28.2911 | 180 | 298.9476 | 0 | 47.2387 | 0
22.5 | 22.5 | 14 | 0.01396 | 180 | 0.0041505 | 180 | 108.7257 | 0 | 19.5139 | 180 | 152.9031 | 0 | 45.6242 | 0
22.5 | 22.5 | 15 | 0.0094733 | 180 | 0.0027699 | 180 | 100.2818 | 0 | 13.7579 | 180 | 71.8458 | 0 | 39.0217 | 0
22.5 | 22.5 | 16 | 0.0065894 | 180 | 0.0018609 | 180 | 92.0553 | 0 | 9.8752 | 180 | 26.2532 | 0 | 31.6917 | 0
22.5 | 22.5 | 17 | 0.0047555 | 180 | 0.0012936 | 180 | 84.3393 | 0 | 7.1913 | 180 | 0.45065 | 0 | 25.1399 | 0
22.5 | 22.5 | 18 | 0.0035785 | 180 | 0.0009455 | 180 | 77.2551 | 0 | 5.2963 | 180 | 14.081 | 180 | 19.7477 | 0
22.5 | 22.5 | 19 | 0.0028033 | 180 | 0.00072948 | 180 | 70.8313 | 0 | 3.9334 | 180 | 22.0806 | 180 | 15.475 | 0
22.5 | 22.5 | 20 | 0.002273 | 180 | 0.00059068 | 180 | 65.0499 | 0 | 2.9376 | 180 | 26.2443 | 180 | 12.1512 | 0
22.5 | 22.5 | 21 | 0.0018942 | 180 | 0.00049676 | 180 | 59.871 | 0 | 2.1998 | 180 | 28.1393 | 180 | 9.5877 | 0
22.5 | 22.5 | 22 | 0.0016117 | 180 | 0.00042928 | 180 | 55.2458 | 0 | 1.6468 | 180 | 28.6945 | 180 | 7.6167 | 0
22.5 | 45 | 4 | 18.9514 | 174.8267 | 40.5152 | 4.3707 | 28.4327 | 155.594 | 222.6481 | 142.9116 | 1364.7434 | 212.3399 | 3595.7454 | 258.7421
22.5 | 45 | 5 | 16.9046 | 72.9485 | 92.9681 | 358.637 | 86.1604 | 137.0103 | 749.1031 | 157.6025 | 342.2654 | 336.3765 | 3034.1003 | 259.3126
22.5 | 45 | 5.5 | 25.1304 | 58.212 | 104.7136 | 0.080231 | 114.1618 | 129.0171 | 778.1928 | 161.47 | 1857.5519 | 25.0376 | 2433.2256 | 272.4639
22.5 | 45 | 6 | 30.604 | 67.0435 | 98.6237 | 356.9692 | 157.9862 | 118.818 | 726.9538 | 162.9808 | 3510.257 | 51.4684 | 1972.6519 | 264.0102
22.5 | 45 | 6.5 | 36.7153 | 19.1924 | 75.0343 | 350.7608 | 120.1183 | 95.5771 | 566.7383 | 161.0131 | 5042.1929 | 33.4961 | 1599.7516 | 234.974
22.5 | 45 | 7 | 39.0642 | 359.611 | 43.5068 | 350.409 | 81.8978 | 54.3384 | 324.9091 | 161.5245 | 5167.1266 | 26.1953 | 1478.8513 | 204.0714
22.5 | 45 | 7.5 | 25.0612 | 356.4718 | 19.4275 | 351.7912 | 100.003 | 18.4785 | 143.0362 | 171.6089 | 4821.3357 | 24.4447 | 1283.825 | 189.9389
22.5 | 45 | 8 | 12.1282 | 354.275 | 7.4928 | 352.5432 | 125.0375 | 7.2287 | 86.0015 | 221.5768 | 4639.1773 | 22.2403 | 913.2215 | 185.4521
22.5 | 45 | 8.5 | 5.3961 | 350.3783 | 2.9677 | 359.7314 | 140.6141 | 3.6509 | 183.1015 | 222.3462 | 5052.1874 | 15.175 | 585.7504 | 184.5956
22.5 | 45 | 9 | 2.65 | 340.5389 | 1.6172 | 18.4653 | 147.5966 | 1.938 | 277.7003 | 199.2518 | 4558.5087 | 8.5986 | 389.4266 | 184.7659
22.5 | 45 | 9.5 | 1.2931 | 318.5338 | 1.011 | 44.7706 | 148.732 | 0.83584 | 235.627 | 190.3629 | 3045.303 | 8.8934 | 240.7938 | 184.4589
22.5 | 45 | 10 | 0.83139 | 292.6837 | 0.80844 | 66.2061 | 147.8137 | 0.23594 | 174.7472 | 188.6464 | 2003.9518 | 12.3627 | 125.4698 | 185.1733
22.5 | 45 | 11 | 0.55911 | 271.4634 | 0.60652 | 82.1021 | 142.0927 | 359.7648 | 101.5043 | 192.7953 | 985.8117 | 21.6973 | 6.1734 | 293.2515
22.5 | 45 | 12 | 0.38117 | 267.5844 | 0.41694 | 86.4528 | 132.9352 | 359.6599 | 65.7323 | 200.5568 | 545.916 | 32.4673 | 46.8276 | 355.7859
22.5 | 45 | 13 | 0.25241 | 266.5582 | 0.26996 | 88.2941 | 122.3514 | 359.6619 | 46.3378 | 209.445 | 329.719 | 44.4264 | 55.0459 | 357.7067
22.5 | 45 | 14 | 0.16605 | 266.0868 | 0.17009 | 89.2931 | 111.6485 | 359.6919 | 34.9968 | 218.3673 | 215.4909 | 57.1274 | 50.1539 | 358.3366
22.5 | 45 | 15 | 0.11002 | 265.7573 | 0.10594 | 89.9349 | 101.4965 | 359.7264 | 27.9401 | 226.6618 | 151.5787 | 69.8486 | 41.7055 | 358.6359
22.5 | 45 | 16 | 0.073957 | 265.439 | 0.065669 | 90.4438 | 92.1796 | 359.7584 | 23.2748 | 233.9776 | 113.6732 | 81.8861 | 33.328 | 358.7998
22.5 | 45 | 17 | 0.050644 | 265.0664 | 0.040576 | 90.9626 | 83.7781 | 359.7865 | 19.9995 | 240.2162 | 89.7495 | 92.7922 | 26.1701 | 358.895
22.5 | 45 | 18 | 0.0354 | 264.6059 | 0.024944 | 91.6134 | 76.2729 | 359.8107 | 17.5689 | 245.438 | 73.6882 | 102.414 | 20.418 | 358.9505
22.5 | 45 | 19 | 0.025282 | 264.0464 | 0.015182 | 92.5409 | 69.6007 | 359.8314 | 15.6779 | 249.7745 | 62.2891 | 110.7967 | 15.9256 | 358.9809
22.5 | 45 | 20 | 0.018456 | 263.3935 | 0.0090701 | 93.9728 | 63.6833 | 359.8492 | 14.151 | 253.3726 | 53.8164 | 118.0752 | 12.4637 | 358.9947
22.5 | 45 | 21 | 0.013772 | 262.6643 | 0.0052397 | 96.3573 | 58.4411 | 359.8645 | 12.8833 | 256.3679 | 47.2845 | 124.4049 | 9.8109 | 358.9967
22.5 | 45 | 22 | 0.010501 | 261.8837 | 0.0028469 | 100.7838 | 53.799 | 359.8777 | 11.8095 | 258.8755 | 42.1052 | 129.9311 | 7.7805 | 358.9904
22.5 | 67.5 | 4 | 13.5312 | 354.6996 | 9.376 | 345.0871 | 13.6164 | 316.154 | 92.594 | 187.3641 | 1489.9547 | 337.6252 | 1908.31 | 85.157
22.5 | 67.5 | 5 | 34.3662 | 214.1712 | 48.3046 | 176.0207 | 43.7332 | 228.5637 | 162.3365 | 325.3369 | 2548.2451 | 211.036 | 1239.0855 | 302.5917
22.5 | 67.5 | 5.5 | 65.0995 | 180.7361 | 30.4321 | 198.7655 | 105.321 | 154.4782 | 38.4008 | 297.643 | 5267.1997 | 181.5372 | 2461.9782 | 276.6186
22.5 | 67.5 | 6 | 56.2729 | 145.4668 | 31.0486 | 235.3744 | 202.8847 | 116.5126 | 55.5788 | 55.4381 | 7378.705 | 143.3547 | 2821.3323 | 256.3858
22.5 | 67.5 | 6.5 | 16.0912 | 58.7605 | 34.9268 | 264.1322 | 203.0262 | 76.1649 | 112.8194 | 42.5702 | 6101.8872 | 94.924 | 2583.0035 | 241.3565
22.5 | 67.5 | 7 | 17.791 | 338.9967 | 21.6552 | 286.2323 | 157.7354 | 49.8179 | 90.2607 | 355.0736 | 6469.0817 | 71.146 | 1457.6409 | 231.0565
22.5 | 67.5 | 7.5 | 10.608 | 321.4193 | 8.2249 | 313.1399 | 142.2186 | 23.7435 | 158.1021 | 294.0532 | 6517.0095 | 63.0784 | 757.3914 | 214.934
22.5 | 67.5 | 8 | 5.016 | 301.5742 | 2.9572 | 340.3254 | 150.5459 | 10.819 | 280.5523 | 274.2221 | 6462.9454 | 55.1754 | 403.0917 | 208.675
22.5 | 67.5 | 8.5 | 2.9861 | 296.581 | 2.3301 | 15.973 | 159.0602 | 6.0088 | 436.2161 | 241.7974 | 6581.9331 | 37.3499 | 231.5199 | 215.6117
22.5 | 67.5 | 9 | 2.6113 | 296.8237 | 2.4517 | 30.1739 | 159.407 | 3.2951 | 493.0998 | 210.9912 | 5157.0169 | 21.2607 | 183.9425 | 214.3161
22.5 | 67.5 | 9.5 | 2.0804 | 283.4082 | 1.7238 | 44.656 | 154.8906 | 1.2385 | 363.757 | 197.6958 | 3049.8601 | 22.0776 | 119.1855 | 210.331
22.5 | 67.5 | 10 | 1.61 | 274.2941 | 1.1959 | 57.5375 | 150.3395 | 0.14727 | 250.8705 | 194.0718 | 1927.5494 | 32.026 | 58.8642 | 216.8637
22.5 | 67.5 | 11 | 0.96555 | 267.7377 | 0.64578 | 72.4083 | 139.9311 | 359.3922 | 135.9501 | 197.8998 | 1096.5327 | 53.1399 | 23.2131 | 317.6811
22.5 | 67.5 | 12 | 0.58353 | 266.0616 | 0.35972 | 79.2959 | 127.9372 | 359.2863 | 86.7423 | 207.1236 | 772.2847 | 66.8072 | 37.8777 | 347.132
22.5 | 67.5 | 13 | 0.35843 | 265.4471 | 0.19924 | 82.9961 | 115.764 | 359.3387 | 62.3716 | 217.5566 | 578.8957 | 75.4013 | 38.369 | 352.5121
22.5 | 67.5 | 14 | 0.22523 | 265.1284 | 0.10895 | 85.2644 | 104.2993 | 359.4196 | 48.9027 | 227.2945 | 444.5979 | 81.3594 | 33.1304 | 354.5529
22.5 | 67.5 | 15 | 0.14535 | 264.9114 | 0.058216 | 86.8964 | 93.9029 | 359.4962 | 40.6568 | 235.5545 | 346.5663 | 85.9031 | 26.8156 | 355.5674
22.5 | 67.5 | 16 | 0.096495 | 264.7272 | 0.029704 | 88.4321 | 84.6507 | 359.5619 | 35.0878 | 242.2355 | 273.4568 | 89.6455 | 21.0964 | 356.1397
22.5 | 67.5 | 17 | 0.065933 | 264.5465 | 0.013717 | 90.6299 | 76.4903 | 359.6171 | 30.9961 | 247.5415 | 218.196 | 92.9177 | 16.4047 | 356.4827
22.5 | 67.5 | 18 | 0.046344 | 264.3592 | 0.0048443 | 96.4435 | 69.3194 | 359.6635 | 27.7913 | 251.7477 | 175.9678 | 95.9108 | 12.7183 | 356.692
22.5 | 67.5 | 19 | 0.033475 | 264.165 | 0.00068997 | 184.4403 | 63.0237 | 359.7026 | 25.167 | 255.1037 | 143.3781 | 98.7408 | 9.8787 | 356.8167
22.5 | 67.5 | 20 | 0.024816 | 263.9692 | 0.0027107 | 254.5978 | 57.4936 | 359.7359 | 22.9542 | 257.8085 | 117.9944 | 101.4802 | 7.7101 | 356.8846
22.5 | 67.5 | 21 | 0.018855 | 263.7791 | 0.00392 | 259.7001 | 52.6304 | 359.7643 | 21.0528 | 260.0131 | 98.053 | 104.1752 | 6.0583 | 356.9125
22.5 | 67.5 | 22 | 0.01466 | 263.6022 | 0.0044064 | 261.3916 | 48.3478 | 359.7888 | 19.3993 | 261.8305 | 82.2617 | 106.8545 | 4.7992 | 356.9116
22.5 | 90 | 4 | 12.7494 | 282.147 | 28.6351 | 184.0787 | 23.7077 | 217.2197 | 54.4347 | 31.1207 | 462.9021 | 200.2287 | 483.5967 | 99.6982
22.5 | 90 | 5 | 21.3227 | 27.5525 | 35.9153 | 2.4502 | 28.5043 | 333.1409 | 134.441 | 139.5847 | 1673.9388 | 335.952 | 1359.5693 | 80.7356
22.5 | 90 | 5.5 | 26.5996 | 293.6557 | 16.2623 | 195.2846 | 70.6643 | 263.2281 | 145.5667 | 63.0655 | 2531.9737 | 258.5596 | 2998.0004 | 95.9266
22.5 | 90 | 6 | 24.5605 | 234.6602 | 59.2212 | 196.3979 | 79.6255 | 204.1645 | 339.7493 | 16.752 | 5128.6139 | 195.025 | 2271.2759 | 113.2875
22.5 | 90 | 6.5 | 14.3721 | 199.6634 | 74.6372 | 204.1791 | 90.1452 | 112.0165 | 553.2729 | 6.0143 | 5796.4338 | 145.4901 | 1291.9887 | 156.4727
22.5 | 90 | 7 | 13.3379 | 203.8994 | 42.6972 | 221.1249 | 103.4136 | 92.4141 | 430.4792 | 0.46267 | 6591.4192 | 102.8947 | 506.039 | 178.5938
22.5 | 90 | 7.5 | 10.4153 | 201.5445 | 14.0979 | 235.3221 | 67.0439 | 69.795 | 287.4477 | 327.21 | 7585.981 | 83.6429 | 59.0961 | 138.5713
22.5 | 90 | 8 | 6.475 | 197.4092 | 4.2598 | 250.3294 | 64.5441 | 35.0646 | 356.9809 | 286.5983 | 8115.4261 | 72.414 | 112.8684 | 9.4001
22.5 | 90 | 8.5 | 2.8224 | 201.2406 | 1.8067 | 328.6636 | 82.2582 | 17.5754 | 544.1053 | 246.1341 | 7686.2713 | 54.4429 | 136.7752 | 334.094
22.5 | 90 | 9 | 1.8183 | 249.7933 | 2.4827 | 9.2494 | 93.1387 | 9.3879 | 587.7218 | 214.2824 | 5067.469 | 35.6561 | 91.3973 | 293.1644
22.5 | 90 | 9.5 | 1.9302 | 258.9302 | 1.6883 | 22.7228 | 97.7586 | 4.1665 | 412.2392 | 199.2912 | 2840.3802 | 37.608 | 44.6201 | 267.723
22.5 | 90 | 10 | 1.6072 | 258.7461 | 1.0328 | 33.5449 | 101.2219 | 1.6135 | 275.4363 | 194.2739 | 1962.0074 | 51.9516 | 21.2842 | 257.9809
22.5 | 90 | 11 | 0.94859 | 258.7532 | 0.42423 | 48.9569 | 102.478 | 359.9332 | 143.8493 | 197.0773 | 1438.3796 | 72.2325 | 6.2613 | 273.9663
22.5 | 90 | 12 | 0.54946 | 259.1412 | 0.18488 | 57.5014 | 97.9632 | 359.6105 | 90.3346 | 206.7411 | 1148.5542 | 80.5064 | 3.9912 | 308.7208
22.5 | 90 | 13 | 0.32664 | 259.4815 | 0.078685 | 61.0737 | 90.8653 | 359.5897 | 65.0447 | 218.0536 | 909.6927 | 84.648 | 3.479 | 323.4036
22.5 | 90 | 14 | 0.20139 | 259.7784 | 0.029607 | 58.9395 | 83.0615 | 359.6329 | 51.6109 | 228.4699 | 717.4535 | 87.2406 | 2.9253 | 328.3418
22.5 | 90 | 15 | 0.1291 | 260.0697 | 0.0075412 | 35.0911 | 75.4422 | 359.6836 | 43.5534 | 237.0387 | 566.9265 | 89.1397 | 2.366 | 330.1621
22.5 | 90 | 16 | 0.085987 | 260.3779 | 0.0058498 | 293.2199 | 68.3807 | 359.7294 | 38.1011 | 243.7493 | 450.3923 | 90.6903 | 1.8783 | 330.8012
22.5 | 90 | 17 | 0.059374 | 260.712 | 0.0094562 | 273.6062 | 62.0001 | 359.7685 | 34.0265 | 248.9334 | 360.338 | 92.0552 | 1.4817 | 330.9111
22.5 | 90 | 18 | 0.042379 | 261.0721 | 0.01071 | 269.0564 | 56.3074 | 359.8017 | 30.7629 | 252.9546 | 290.5268 | 93.3214 | 1.1696 | 330.7531
22.5 | 90 | 19 | 0.03117 | 261.4532 | 0.01065 | 267.2281 | 51.2593 | 359.8301 | 28.0322 | 256.1099 | 236.1031 | 94.5394 | 0.92721 | 330.447
22.5 | 90 | 20 | 0.023553 | 261.8475 | 0.0099845 | 266.2825 | 46.7942 | 359.8545 | 25.6871 | 258.6209 | 193.3893 | 95.741 | 0.73988 | 330.054
22.5 | 90 | 21 | 0.018235 | 262.2466 | 0.0090865 | 265.7115 | 42.847 | 359.8756 | 23.6424 | 260.6476 | 159.628 | 96.9469 | 0.59501 | 329.6075
22.5 | 90 | 22 | 0.014431 | 262.6424 | 0.0081446 | 265.3276 | 39.3561 | 359.8941 | 21.8439 | 262.3055 | 132.7542 | 98.1716 | 0.48262 | 329.1267
22.5 | 112.5 | 4 | 10.9343 | 69.6216 | 1.5046 | 148.6463 | 5.7776 | 106.2074 | 29.7065 | 2.1273 | 1199.8875 | 113.2713 | 968.1613 | 281.8822
22.5 | 112.5 | 5 | 13.3217 | 22.5362 | 19.7989 | 190.1762 | 8.779 | 141.1322 | 118.2851 | 321.029 | 1321.8206 | 97.8192 | 942.8435 | 283.1608
22.5 | 112.5 | 5.5 | 31.8017 | 68.8414 | 58.1675 | 12.0208 | 44.6545 | 340.0926 | 143.9315 | 196.036 | 2442.1242 | 352.5277 | 1165.7966 | 312.9716
22.5 | 112.5 | 6 | 21.8084 | 217.7831 | 64.0691 | 15.1704 | 110.5763 | 258.6903 | 196.2313 | 157.0598 | 5272.5787 | 286.4905 | 1456.6647 | 62.8126
22.5 | 112.5 | 6.5 | 40.0352 | 187.9468 | 13.4478 | 19.1482 | 135.4584 | 192.4528 | 144.6023 | 54.7292 | 4708.5732 | 219.379 | 1693.2867 | 97.2598
22.5 | 112.5 | 7 | 33.4345 | 160.4173 | 12.5673 | 284.48 | 168.0137 | 156.296 | 225.3546 | 37.8785 | 3140.3811 | 157.8073 | 1084.9375 | 116.6499
22.5 | 112.5 | 7.5 | 25.6342 | 149.9288 | 11.758 | 298.4297 | 154.1222 | 153.1817 | 154.3982 | 17.6891 | 3967.1706 | 101.5148 | 559.3298 | 101.3242
22.5 | 112.5 | 8 | 17.6341 | 144.2918 | 7.491 | 303.0934 | 113.8426 | 151.4732 | 154.9163 | 304.3893 | 5737.6558 | 81.8598 | 321.1144 | 72.9462
22.5 | 112.5 | 8.5 | 10.9075 | 140.2622 | 4.9087 | 318.6643 | 71.5551 | 144.6159 | 353.0305 | 244.6897 | 6081.9671 | 65.9949 | 177.3897 | 38.0625
22.5 | 112.5 | 9 | 5.5552 | 146.5298 | 3.5516 | 338.2184 | 38.9219 | 130.9538 | 445.489 | 213.153 | 3813.5281 | 49.1109 | 82.2129 | 10.7781
22.5 | 112.5 | 9.5 | 2.95 | 165.9444 | 2.1295 | 347.4291 | 19.141 | 96.3902 | 321.7284 | 197.2496 | 2281.7125 | 50.8596 | 37.9523 | 30.0942
22.5 | 112.5 | 10 | 1.8733 | 187.7181 | 1.2287 | 356.0582 | 20.4842 | 37.5398 | 217.6716 | 190.8524 | 1864.895 | 63.6453 | 24.6679 | 70.9623
22.5 | 112.5 | 11 | 1.1001 | 222.1532 | 0.48111 | 18.3725 | 39.9567 | 8.6673 | 114.852 | 192.3876 | 1656.8749 | 78.0305 | 23.5418 | 133.854
22.5 | 112.5 | 12 | 0.76079 | 239.9659 | 0.24167 | 39.7858 | 49.8461 | 3.8606 | 72.1733 | 202.4651 | 1421.4452 | 83.4005 | 25.2647 | 157.7763
22.5 | 112.5 | 13 | 0.52536 | 248.8704 | 0.13896 | 54.3842 | 52.7242 | 2.2806 | 52.1819 | 214.9413 | 1168.175 | 86.1284 | 23.2114 | 167.5882
22.5 | 112.5 | 14 | 0.35894 | 253.8547 | 0.083001 | 63.2505 | 51.941 | 1.5722 | 41.8546 | 226.5061 | 942.3467 | 87.8385 | 19.4563 | 172.6005
22.5 | 112.5 | 15 | 0.2453 | 256.9545 | 0.049549 | 68.6491 | 49.4156 | 1.1906 | 35.8045 | 235.882 | 755.8942 | 89.0575 | 15.5698 | 175.5672
22.5 | 112.5 | 16 | 0.16903 | 259.0478 | 0.029073 | 72.033 | 46.1702 | 0.95897 | 31.7248 | 243.0723 | 606.8121 | 90.0068 | 12.1824 | 177.5139
22.5 | 112.5 | 17 | 0.11798 | 260.5574 | 0.01649 | 74.1808 | 42.7339 | 0.80609 | 28.6323 | 248.5173 | 489.0867 | 90.7973 | 9.4404 | 178.8959
22.5 | 112.5 | 18 | 0.083599 | 261.7074 | 0.0087732 | 75.4578 | 39.3717 | 0.69899 | 26.1006 | 252.6714 | 396.4053 | 91.4909 | 7.2979 | 179.9412
22.5 | 112.5 | 19 | 0.060209 | 262.6258 | 0.0040678 | 75.8396 | 36.2084 | 0.6206 | 23.9352 | 255.8886 | 323.3159 | 92.1255 | 5.6524 | 180.7743
22.5 | 112.5 | 20 | 0.044094 | 263.3897 | 0.0012311 | 73.5363 | 33.294 | 0.56139 | 22.0399 | 258.4227 | 265.4402 | 92.7249 | 4.3984 | 181.467
22.5 | 112.5 | 21 | 0.032842 | 264.0476 | 0.00046353 | 270.3469 | 30.6398 | 0.51568 | 20.3618 | 260.4516 | 219.3702 | 93.3052 | 3.4451 | 182.0628
22.5 | 112.5 | 22 | 0.024879 | 264.6303 | 0.0014207 | 262.7582 | 28.2376 | 0.47993 | 18.8678 | 262.1005 | 182.4867 | 93.8772 | 2.7202 | 182.5887
22.5 | 135 | 4 | 8.5766 | 198.1335 | 9.3437 | 1.3814 | 18.6453 | 4.8651 | 84.8733 | 161.0809 | 536.5072 | 302.2963 | 155.3161 | 123.905
22.5 | 135 | 5 | 19.193 | 253.1091 | 2.3068 | 269.3741 | 11.7104 | 227.5559 | 54.3138 | 105.6413 | 1512.3941 | 290.5421 | 936.1142 | 86.8747
22.5 | 135 | 5.5 | 5.4047 | 283.1904 | 24.8905 | 174.9355 | 34.151 | 190.9956 | 139.1488 | 332.7409 | 874.5199 | 178.5589 | 972.3213 | 326.1504
22.5 | 135 | 6 | 25.4358 | 135.8198 | 36.1702 | 29.9169 | 28.1788 | 248.7311 | 162.6923 | 224.9959 | 1794.2222 | 283.9673 | 1877.8207 | 308.2842
22.5 | 135 | 6.5 | 44.8658 | 154.942 | 57.2933 | 16.7449 | 91.112 | 192.8206 | 259.4129 | 185.5511 | 3761.8275 | 242.015 | 481.0702 | 319.2939
22.5 | 135 | 7 | 46.9609 | 137.0065 | 38.752 | 6.1766 | 156.44 | 161.7666 | 177.0432 | 160.1434 | 3581.8712 | 219.3219 | 430.1564 | 147.4879
22.5 | 135 | 7.5 | 45.3506 | 128.1988 | 20.426 | 350.6195 | 186.6398 | 157.1735 | 95.2734 | 114.7889 | 1833.1357 | 192.8446 | 392.6418 | 132.2624
22.5 | 135 | 8 | 37.156 | 125.9927 | 10.44 | 333.4901 | 177.472 | 156.9101 | 27.7255 | 51.9147 | 1855.4075 | 110.9812 | 234.9719 | 107.809
22.5 | 135 | 8.5 | 26.6887 | 126.1247 | 6.0923 | 323.7568 | 148.7277 | 156.6529 | 130.0746 | 239.0601 | 2902.8192 | 81.2667 | 112.8221 | 73.2458
22.5 | 135 | 9 | 16.8444 | 129.3975 | 3.8676 | 325.3644 | 115.5373 | 156.2528 | 227.7621 | 214.0514 | 2074.1837 | 64.6401 | 58.5993 | 35.4247
22.5 | 135 | 9.5 | 9.9221 | 136.4992 | 2.3126 | 328.2447 | 85.6434 | 155.9315 | 174.6836 | 198.9119 | 1557.8038 | 62.2329 | 42.4486 | 39.4268
22.5 | 135 | 10 | 5.7387 | 147.4177 | 1.3491 | 334.4967 | 59.9657 | 154.2488 | 121.3835 | 191.1103 | 1579.7481 | 69.1337 | 31.07 | 58.1153
22.5 | 135 | 11 | 2.2028 | 185.2741 | 0.50812 | 1.7944 | 23.4664 | 140.2641 | 66.4281 | 190.0385 | 1667.3824 | 78.0844 | 20.4286 | 112.9324
22.5 | 135 | 12 | 1.4226 | 223.869 | 0.27906 | 35.7088 | 9.8066 | 70.187 | 42.2976 | 198.8997 | 1534.3059 | 82.4486 | 21.4491 | 148.5047
22.5 | 135 | 13 | 1.0926 | 242.7399 | 0.19366 | 56.7648 | 16.1261 | 22.0737 | 30.5551 | 211.225 | 1313.2431 | 85.0536 | 20.906 | 162.6182
22.5 | 135 | 14 | 0.80927 | 251.6106 | 0.13669 | 67.5856 | 21.1482 | 11.4834 | 24.4419 | 223.2581 | 1087.8897 | 86.7713 | 18.2741 | 169.3143
22.5 | 135 | 15 | 0.57955 | 256.4465 | 0.094546 | 73.554 | 23.3558 | 7.5285 | 20.9128 | 233.2671 | 888.8139 | 87.9704 | 15.0336 | 173.0852
22.5 | 135 | 16 | 0.40882 | 259.4234 | 0.064468 | 77.1865 | 23.8205 | 5.5526 | 18.5759 | 241.0152 | 722.9528 | 88.8436 | 11.9875 | 175.4672
22.5 | 135 | 17 | 0.28748 | 261.4266 | 0.043672 | 79.5967 | 23.3117 | 4.3939 | 16.8206 | 246.8869 | 588.3282 | 89.5031 | 9.4157 | 177.1012
22.5 | 135 | 18 | 0.20291 | 262.8697 | 0.029533 | 81.323 | 22.2942 | 3.6416 | 15.3831 | 251.3525 | 480.2662 | 90.0181 | 7.3523 | 178.2954
22.5 | 135 | 19 | 0.14432 | 263.9686 | 0.019981 | 82.653 | 21.0383 | 3.1177 | 14.1472 | 254.7956 | 393.8269 | 90.4329 | 5.7388 | 179.2136
22.5 | 135 | 20 | 0.10367 | 264.8457 | 0.013536 | 83.7564 | 19.6972 | 2.7346 | 13.058 | 257.4948 | 324.6428 | 90.7768 | 4.493 | 179.9491
22.5 | 135 | 21 | 0.075329 | 265.5754 | 0.009177 | 84.7463 | 18.3558 | 2.4447 | 12.0872 | 259.646 | 269.1153 | 91.069 | 3.5368 | 180.5578
22.5 | 135 | 22 | 0.055418 | 266.2051 | 0.0062177 | 85.7111 | 17.0586 | 2.2205 | 11.2179 | 261.3869 | 224.3723 | 91.3224 | 2.8041 | 181.0745
22.5 | 157.5 | 4 | 5.0371 | 44.6608 | 4.9287 | 176.4999 | 15.8988 | 181.8431 | 71.2922 | 348.945 | 595.4453 | 113.0591 | 170.3913 | 279.4448
22.5 | 157.5 | 5 | 13.5672 | 134.2415 | 17.5884 | 1.0669 | 18.6159 | 29.8459 | 132.7326 | 159.0038 | 249.274 | 228.3582 | 279.7861 | 234.4809
22.5 | 157.5 | 5.5 | 16.8269 | 270.1341 | 23.8542 | 189.8581 | 28.7482 | 187.0549 | 60.3379 | 5.1362 | 908.5782 | 219.037 | 749.5945 | 84.9082
22.5 | 157.5 | 6 | 12.5547 | 45.2774 | 10.9068 | 169.7004 | 21.5699 | 153.1625 | 79.7866 | 310.167 | 1111.9505 | 163.0198 | 1052.0769 | 294.6264
22.5 | 157.5 | 6.5 | 25.4478 | 114.5783 | 32.2217 | 12.458 | 29.0146 | 173.9785 | 186.9262 | 193.6567 | 1364.4602 | 226.2883 | 925.3826 | 291.0423
22.5 | 157.5 | 7 | 42.9153 | 115.6626 | 32.3538 | 14.6531 | 83.8303 | 158.1128 | 204.6895 | 186.7309 | 2939.5601 | 222.1997 | 248.6335 | 271.2801
22.5 | 157.5 | 7.5 | 55.98 | 113.5194 | 16.6334 | 16.7789 | 133.9875 | 153.035 | 96.6354 | 181.6259 | 2607.8724 | 217.9909 | 86.967 | 172.0161
22.5 | 157.5 | 8 | 53.5633 | 114.9174 | 6.453 | 19.1145 | 155.6174 | 153.2292 | 22.78 | 194.0804 | 1377.0664 | 193.6195 | 81.7509 | 136.9721
22.5 | 157.5 | 8.5 | 42.2242 | 117.1345 | 2.1969 | 22.3691 | 152.5065 | 154.3467 | 62.987 | 245.908 | 1028.147 | 121.9602 | 30.1802 | 140.6121
22.5 | 157.5 | 9 | 29.138 | 120.493 | 0.8303 | 25.4529 | 135.4022 | 155.3974 | 111.3325 | 235.2949 | 1037.8141 | 86.023 | 18.0214 | 252.1251
22.5 | 157.5 | 9.5 | 18.4063 | 125.7033 | 0.31415 | 27.0343 | 113.7201 | 156.4146 | 83.2064 | 229.967 | 1181.731 | 72.5811 | 20.9043 | 268.2094
22.5 | 157.5 | 10 | 10.9997 | 133.6042 | 0.122 | 27.0003 | 91.6933 | 157.006 | 53.5921 | 226.9491 | 1444.8349 | 72.3192 | 16.3328 | 273.1072
22.5 | 157.5 | 11 | 3.7905 | 164.8922 | 0.030244 | 22.2263 | 54.5892 | 156.2412 | 24.9713 | 222.9292 | 1685.1929 | 77.0243 | 8.6025 | 276.4719
22.5 | 157.5 | 12 | 2.0892 | 212.2499 | 0.011877 | 19.782 | 29.5109 | 151.7726 | 13.6041 | 220.3313 | 1609.8309 | 80.955 | 4.7214 | 275.7892
22.5 | 157.5 | 13 | 1.6804 | 238.6158 | 0.0051539 | 18.9497 | 14.3257 | 139.4553 | 8.1098 | 218.8035 | 1410.1864 | 83.7041 | 2.8611 | 274.0883
22.5 | 157.5 | 14 | 1.3093 | 249.9791 | 0.0024562 | 15.5562 | 6.766 | 105.376 | 5.1207 | 217.9742 | 1186.9788 | 85.5966 | 1.8728 | 272.6776
22.5 | 157.5 | 15 | 0.96641 | 255.7625 | 0.0013897 | 8.8174 | 5.905 | 53.7961 | 3.3743 | 217.5537 | 980.834 | 86.9079 | 1.2862 | 271.7672
22.5 | 157.5 | 16 | 0.69348 | 259.1785 | 0.00094074 | 1.8095 | 7.3672 | 29.251 | 2.3013 | 217.3639 | 804.3791 | 87.8259 | 0.9113 | 271.2281
22.5 | 157.5 | 17 | 0.49213 | 261.418 | 0.00070931 | 357.0095 | 8.4231 | 19.3751 | 1.6155 | 217.3044 | 658.5461 | 88.474 | 0.66077 | 270.919
22.5 | 157.5 | 18 | 0.34874 | 263.0022 | 0.00055754 | 354.3786 | 8.8887 | 14.444 | 1.1625 | 217.3207 | 539.9933 | 88.9329 | 0.48838 | 270.7458
22.5 | 157.5 | 19 | 0.24814 | 264.1914 | 0.00044292 | 353.1097 | 8.9381 | 11.561 | 0.85471 | 217.3842 | 444.2875 | 89.2557 | 0.36712 | 270.6526
22.5 | 157.5 | 20 | 0.17784 | 265.1289 | 0.00035213 | 352.5904 | 8.7262 | 9.6966 | 0.6404 | 217.4808 | 367.1649 | 89.4781 | 0.28027 | 270.6073
22.5 | 157.5 | 21 | 0.12865 | 265.9 | 0.00027974 | 352.4725 | 8.3581 | 8.4109 | 0.48799 | 217.6049 | 304.9496 | 89.6236 | 0.21706 | 270.5911
22.5 | 157.5 | 22 | 0.094058 | 266.5583 | 0.00022231 | 352.5706 | 7.8997 | 7.4894 | 0.37756 | 217.7553 | 254.624 | 89.7076 | 0.17038 | 270.5924
22.5 | 180 | 4 | 3.5776 | 269.0276 | 5.3788 | 129.0056 | 9.9194 | 202.893 | 19.2365 | 28.8808 | 340.9529 | 300.2959 | 102.6707 | 154.9565
22.5 | 180 | 5 | 8.4307 | 106.6697 | 8.1314 | 318.3537 | 10.019 | 61.9006 | 59.2509 | 141.4002 | 701.9061 | 137.0905 | 264.2516 | 304.8826
22.5 | 180 | 5.5 | 4.1499 | 263.3929 | 10.9569 | 146.4654 | 5.8839 | 162.7651 | 55.1577 | 257.1407 | 483.6765 | 234.3448 | 282.0263 | 113.0536
22.5 | 180 | 6 | 14.5243 | 355.6714 | 11.3983 | 241.1084 | 28.2656 | 147.4473 | 59.2386 | 19.5348 | 1249.9184 | 161.6544 | 484.9644 | 236.7667
22.5 | 180 | 6.5 | 18.3055 | 78.6208 | 16.0675 | 338.534 | 17.1729 | 153.6576 | 75.2939 | 152.2881 | 619.8584 | 173.5562 | 474.4091 | 315.8763
22.5 | 180 | 7 | 42.9739 | 99.6264 | 16.1483 | 28.1633 | 47.658 | 154.0846 | 99.3038 | 197.2423 | 1947.723 | 206.9757 | 554.9941 | 355.5579
22.5 | 180 | 7.5 | 64.3824 | 103.8467 | 14.9517 | 70.3512 | 93.699 | 146.9782 | 95.8406 | 239.8417 | 2116.9757 | 208.5544 | 375.3904 | 9.3441
22.5 | 180 | 8 | 64.6896 | 107.7064 | 13.4183 | 93.124 | 123.6522 | 147.8799 | 98.4862 | 260.1429 | 1343.9197 | 199.9077 | 149.9145 | 13.063
22.5 | 180 | 8.5 | 52.1849 | 111.0978 | 10.4192 | 104.7417 | 132.1425 | 150.2585 | 102.8097 | 260.0614 | 611.0667 | 154.5108 | 20.5425 | 279.2055
22.5 | 180 | 9 | 36.8246 | 114.8173 | 7.2543 | 112.0237 | 125.3764 | 152.606 | 113.5714 | 266.4977 | 909.4853 | 90.5617 | 77.8507 | 226.2001
22.5 | 180 | 9.5 | 23.7644 | 119.6138 | 4.6664 | 118.6754 | 110.7735 | 154.5324 | 98.6984 | 277.8779 | 1421.1214 | 77.7876 | 89.546 | 227.0965
22.5 | 180 | 10 | 14.3732 | 126.4744 | 2.8189 | 126.5889 | 93.6259 | 155.9466 | 75.6474 | 286.451 | 1744.1797 | 75.8462 | 77.983 | 231.8953
22.5 | 180 | 11 | 4.7616 | 153.9332 | 0.94198 | 154.9225 | 61.9971 | 157.2609 | 39.1217 | 302.8595 | 1926.7653 | 78.0036 | 44.6759 | 253.1583
22.5 | 180 | 12 | 2.3223 | 204.712 | 0.4629 | 204.443 | 38.8969 | 156.6587 | 19.5106 | 330.4291 | 1788.0703 | 81.0764 | 28.3643 | 289.072
22.5 | 180 | 13 | 1.9065 | 236.2837 | 0.37239 | 235.3826 | 23.6955 | 154.028 | 13.3962 | 13.468 | 1543.3986 | 83.5299 | 24.4033 | 317.7352
22.5 | 180 | 14 | 1.534 | 249.1391 | 0.29567 | 248.3325 | 14.1281 | 148.7814 | 13.9859 | 44.8411 | 1288.2825 | 85.3009 | 21.9016 | 332.5518
22.5 | 180 | 15 | 1.1538 | 255.3944 | 0.22049 | 254.7481 | 8.2906 | 139.5338 | 15.2359 | 60.2827 | 1058.9361 | 86.5427 | 18.7442 | 340.3368
22.5 | 180 | 16 | 0.83724 | 259 | 0.15893 | 258.5023 | 4.9159 | 123.7934 | 15.8038 | 68.5717 | 865.2667 | 87.4027 | 15.4272 | 344.8988
22.5 | 180 | 17 | 0.59832 | 261.3309 | 0.11291 | 260.9661 | 3.2312 | 99.8021 | 15.7672 | 73.6627 | 706.4804 | 87.9904 | 12.406 | 347.8287
22.5 | 180 | 18 | 0.42594 | 262.965 | 0.079935 | 262.7217 | 2.6456 | 73.327 | 15.3477 | 77.1085 | 578.0761 | 88.3818 | 9.8576 | 349.8431
22.5 | 180 | 19 | 0.304 | 264.1837 | 0.056743 | 264.0541 | 2.5506 | 53.5827 | 14.7146 | 79.601 | 474.8102 | 88.6287 | 7.7956 | 351.3004
22.5 | 180 | 20 | 0.21834 | 265.139 | 0.040534 | 265.1188 | 2.552 | 41.3836 | 13.9784 | 81.4896 | 391.8382 | 88.7663 | 6.1646 | 352.3968
22.5 | 180 | 21 | 0.15817 | 265.9203 | 0.029203 | 266.008 | 2.5136 | 33.9861 | 13.2076 | 82.9696 | 325.0628 | 88.818 | 4.8903 | 353.2481
22.5 | 180 | 22 | 0.11576 | 266.5833 | 0.021251 | 266.7799 | 2.4101 | 29.4316 | 12.4432 | 84.1591 | 271.1562 | 88.7993 | 3.9008 | 353.9265
45 | 45 | 4 | 24.9449 | 0 | 262.4769 | 0 | 80.8626 | 180 | 537.57 | 180 | 698.9901 | 0 | 1608.7499 | 180
45 | 45 | 5 | 39.5997 | 0 | 260.5384 | 0 | 103.252 | 180 | 1152.9616 | 180 | 2755.1714 | 0 | 271.6057 | 180
45 | 45 | 5.5 | 36.8341 | 0 | 245.8961 | 0 | 118.4596 | 180 | 1223.1617 | 180 | 3775.9675 | 0 | 57.7101 | 0
45 | 45 | 6 | 60.3799 | 0 | 206.3415 | 0 | 63.0918 | 180 | 1141.0308 | 180 | 6092.2265 | 0 | 767.8487 | 180
45 | 45 | 6.5 | 82.1067 | 0 | 133.5705 | 0 | 47.1199 | 0 | 793.6964 | 180 | 8178.8039 | 0 | 1073.7083 | 180
45 | 45 | 7 | 57.1388 | 0 | 61.4025 | 0 | 105.4898 | 0 | 394.6252 | 180 | 6048.4177 | 0 | 1355.6381 | 180
45 | 45 | 7.5 | 26.6245 | 0 | 22.4895 | 0 | 155.4233 | 0 | 180.1084 | 180 | 4943.1611 | 0 | 1095.24 | 180
45 | 45 | 8 | 11.0566 | 0 | 7.9902 | 0 | 181.759 | 0 | 125.9872 | 180 | 5358.8621 | 0 | 647.0836 | 180
45 | 45 | 8.5 | 5.8749 | 0 | 4.3827 | 0 | 193.3614 | 0 | 289.9645 | 180 | 7444.5134 | 0 | 367.3381 | 180
45 | 45 | 9 | 3.7742 | 0 | 3.1552 | 0 | 190.4206 | 0 | 438.2193 | 180 | 6899.6285 | 0 | 281.9168 | 180
45 | 45 | 9.5 | 1.7722 | 0 | 1.5723 | 0 | 182.8208 | 0 | 338.8315 | 180 | 4105.0862 | 0 | 183.025 | 180
45 | 45 | 10 | 0.78364 | 0 | 0.73912 | 0 | 176.2323 | 0 | 233.8999 | 180 | 2401.924 | 0 | 88.5387 | 180
45 | 45 | 11 | 0.19026 | 0 | 0.20195 | 0 | 162.6878 | 0 | 123.2462 | 180 | 989.8471 | 0 | 14.6509 | 0
45 | 45 | 12 | 0.060329 | 0 | 0.069354 | 0 | 148.1593 | 0 | 73.3662 | 180 | 470.0673 | 0 | 47.0212 | 0
45 | 45 | 13 | 0.021912 | 0 | 0.02717 | 0 | 133.854 | 0 | 46.8928 | 180 | 234.6283 | 0 | 50.6829 | 0
45 | 45 | 14 | 0.0083232 | 0 | 0.011649 | 0 | 120.56 | 0 | 31.3794 | 180 | 115.7625 | 0 | 44.6586 | 0
45 | 45 | 15 | 0.0030138 | 0 | 0.0053255 | 0 | 108.5764 | 0 | 21.6949 | 180 | 51.9401 | 0 | 36.4911 | 0
45 | 45 | 16 | 0.00080005 | 0 | 0.0025065 | 0 | 97.9383 | 0 | 15.3699 | 180 | 16.4032 | 0 | 28.859 | 0
45 | 45 | 17 | 0.00016145 | 180 | 0.0011431 | 0 | 88.5625 | 0 | 11.0934 | 180 | 3.7576 | 180 | 22.5111 | 0
45 | 45 | 18 | 0.00058083 | 180 | 0.00043892 | 0 | 80.3228 | 0 | 8.1208 | 180 | 15.2171 | 180 | 17.4862 | 0
45 | 45 | 19 | 0.00075094 | 180 | 5.9101e-05 | 0 | 73.0854 | 0 | 6.0073 | 180 | 21.605 | 180 | 13.5982 | 0
45 | 45 | 20 | 0.00080102 | 180 | 0.00014909 | 180 | 66.7247 | 0 | 4.4762 | 180 | 24.9749 | 180 | 10.6204 | 0
45 | 45 | 21 | 0.00079205 | 180 | 0.0002613 | 180 | 61.1291 | 0 | 3.3494 | 180 | 26.5271 | 180 | 8.348 | 0
45 | 45 | 22 | 0.00075454 | 180 | 0.00031786 | 180 | 56.2013 | 0 | 2.509 | 180 | 26.9822 | 180 | 6.6138 | 0
45 | 67.5 | 4 | 25.6966 | 223.5033 | 57.8921 | 170.5866 | 24.164 | 246.4162 | 134.8571 | 14.0738 | 1530.5551 | 204.8895 | 2323.1997 | 277.7853
45 | 67.5 | 5 | 40.7228 | 157.4615 | 73.2125 | 359.2031 | 72.9866 | 136.7505 | 195.2154 | 191.0375 | 2517.409 | 191.2655 | 6441.8656 | 264.0306
45 | 67.5 | 5.5 | 29.5502 | 117.5841 | 129.0276 | 351.5278 | 141.7705 | 123.9633 | 443.4923 | 189.7629 | 2587.3132 | 137.6352 | 6429.1102 | 255.5868
45 | 67.5 | 6 | 53.1502 | 24.9023 | 141.5964 | 347.0474 | 204.345 | 85.5653 | 562.6506 | 189.5586 | 6181.9767 | 57.1879 | 5784.2557 | 254.6553
45 | 67.5 | 6.5 | 75.1426 | 348.6987 | 105.7582 | 334.2808 | 222.79 | 55.0341 | 372.1093 | 179.0975 | 8861.5244 | 39.7976 | 3482.6995 | 261.777
45 | 67.5 | 7 | 45.6097 | 330.9798 | 48.4711 | 336.8611 | 194.7162 | 29.193 | 236.6314 | 200.6993 | 7551.254 | 50.771 | 1417.7394 | 246.1744
45 | 67.5 | 7.5 | 18.1664 | 317.1767 | 15.7935 | 351.4482 | 216.3803 | 10.281 | 231.4629 | 232.445 | 7106.7676 | 51.2918 | 583.5762 | 225.1752
45 | 67.5 | 8 | 7.7482 | 309.2889 | 7.0951 | 5.7235 | 229.99 | 4.5553 | 315.8191 | 231.0744 | 7818.7245 | 39.9211 | 230.8238 | 233.8237
45 | 67.5 | 8.5 | 5.536 | 325.6685 | 7.3747 | 9.2887 | 231.0351 | 2.9373 | 584.3701 | 209.0967 | 9986.3369 | 20.0707 | 159.4838 | 249.0073
45 | 67.5 | 9 | 4.7604 | 326.9044 | 6.3608 | 11.7038 | 211.6619 | 1.8338 | 682.0362 | 194.9694 | 8380.4417 | 5.8996 | 179.1107 | 217.2532
45 | 67.5 | 9.5 | 2.8444 | 313.1181 | 3.3035 | 17.4555 | 194.0331 | 0.69794 | 460.7841 | 189.3244 | 4508.344 | 1.9967 | 130.8065 | 204.8718
45 | 67.5 | 10 | 1.7239 | 300.5351 | 1.6582 | 24.2573 | 183.1256 | 0.096394 | 293.8013 | 187.5568 | 2419.2025 | 4.6519 | 67.6495 | 205.0129
45 | 67.5 | 11 | 0.77741 | 286.4284 | 0.53045 | 36.2398 | 165.3303 | 359.7086 | 142.0074 | 188.7987 | 931.7878 | 19.5654 | 11.4914 | 292.1269
45 | 67.5 | 12 | 0.4008 | 280.1087 | 0.20967 | 43.9228 | 148.493 | 359.6587 | 81.5999 | 192.8993 | 494.8451 | 38.5218 | 24.905 | 347.9036
45 | 67.5 | 13 | 0.22142 | 276.7184 | 0.090732 | 47.1645 | 132.8693 | 359.6845 | 52.0761 | 198.4823 | 323.0772 | 55.5143 | 27.0262 | 353.7433
45 | 67.5 | 14 | 0.12872 | 274.5775 | 0.040046 | 45.5703 | 118.847 | 359.7231 | 35.8164 | 204.983 | 235.6034 | 68.9058 | 23.8039 | 355.6457
45 | 67.5 | 15 | 0.07822 | 273.0321 | 0.017132 | 36.3706 | 106.4883 | 359.7593 | 26.166 | 211.9943 | 181.657 | 79.3286 | 19.4197 | 356.5283
45 | 67.5 | 16 | 0.049509 | 271.7787 | 0.0072878 | 10.006 | 95.6858 | 359.7904 | 20.1202 | 219.1338 | 144.4838 | 87.7332 | 15.3383 | 357.0079
45 | 67.5 | 17 | 0.032563 | 270.6634 | 0.0048036 | 323.3943 | 86.2708 | 359.8166 | 16.1576 | 226.0566 | 117.3311 | 94.8187 | 11.9557 | 357.2896
45 | 67.5 | 18 | 0.022211 | 269.6107 | 0.0050481 | 294.4072 | 78.0648 | 359.8387 | 13.4482 | 232.5018 | 96.8526 | 101.0261 | 9.2847 | 357.4598
45 | 67.5 | 19 | 0.01568 | 268.5915 | 0.0052442 | 282.0965 | 70.9024 | 359.8574 | 11.5174 | 238.3157 | 81.0958 | 106.6209 | 7.2214 | 357.5614
45 | 67.5 | 20 | 0.011433 | 267.6038 | 0.0050998 | 275.9805 | 64.6382 | 359.8733 | 10.0855 | 243.4439 | 68.7957 | 111.761 | 5.6426 | 357.6176
45 | 67.5 | 21 | 0.0085916 | 266.66 | 0.0047533 | 272.3994 | 59.1481 | 359.887 | 8.9838 | 247.9025 | 59.0806 | 116.5389 | 4.4383 | 357.6424
45 | 67.5 | 22 | 0.0066393 | 265.7773 | 0.0043245 | 270.0442 | 54.3273 | 359.8988 | 8.1085 | 251.7484 | 51.3282 | 121.0094 | 3.5192 | 357.6449
45 | 90 | 4 | 19.6056 | 92.8169 | 27.8263 | 2.2808 | 26.0534 | 64.2177 | 54.2978 | 264.343 | 498.3193 | 80.9875 | 1438.8107 | 273.7221
45 | 90 | 5 | 32.4174 | 276.2884 | 47.3497 | 172.9404 | 46.8172 | 265.8545 | 161.1561 | 26.8967 | 1314.4102 | 253.7872 | 2996.123 | 90.4487
45 | 90 | 5.5 | 35.7134 | 246.2991 | 90.9695 | 183.7269 | 45.414 | 209.9659 | 413.3927 | 354.7024 | 3149.5012 | 195.1848 | 777.078 | 145.3202
45 | 90 | 6 | 21.2857 | 242.1259 | 91.5984 | 207.9219 | 132.9997 | 122.1003 | 577.9444 | 350.3093 | 5088.7553 | 142.2236 | 2726.3214 | 253.4286
45 | 90 | 6.5 | 28.9417 | 282.6865 | 95.5905 | 248.1968 | 224.4242 | 101.0146 | 461.9305 | 11.1296 | 7499.1709 | 102.9401 | 2941.5502 | 259.7663
45 | 90 | 7 | 28.7304 | 260.4084 | 44.9457 | 272.0994 | 146.3834 | 82.2006 | 100.8843 | 330.0991 | 10193.4905 | 86.9812 | 1248.21 | 253.3035
45 | 90 | 7.5 | 15.8865 | 243.3538 | 11.4936 | 293.1169 | 112.5263 | 34.6282 | 252.7405 | 257.9924 | 11050.0018 | 77.9986 | 309.4768 | 254.1634
45 | 90 | 8 | 6.7532 | 237.1585 | 5.7134 | 338.4169 | 139.6012 | 13.7869 | 440.5957 | 240.2498 | 11394.3971 | 66.5648 | 175.1103 | 294.2892
45 | 90 | 8.5 | 2.6634 | 282.8993 | 8.9125 | 2.4111 | 158.6913 | 8.2711 | 780.0588 | 218.3376 | 10844.6819 | 43.5926 | 233.6446 | 283.4927
45 | 90 | 9 | 3.9504 | 299.3844 | 8.1296 | 8.8745 | 148.9724 | 5.3181 | 802.9398 | 203.2336 | 7143.1505 | 15.0241 | 206.0409 | 248.7382
45 | 90 | 9.5 | 3.3484 | 286.6044 | 4.2155 | 14.0109 | 140.1601 | 2.4612 | 498.2332 | 195.7152 | 3581.4765 | 2.9883 | 125.726 | 226.056
45 | 90 | 10 | 2.3743 | 279.1953 | 2.093 | 18.8051 | 137.8739 | 0.95402 | 301.4845 | 192.7351 | 1852.9665 | 8.1491 | 72.215 | 214.865
45 | 90 | 11 | 1.1441 | 273.0024 | 0.63152 | 25.6086 | 132.6376 | 359.9628 | 137.8685 | 193.6202 | 843.9815 | 42.4892 | 25.388 | 208.1494
45 | 90 | 12 | 0.57683 | 270.5693 | 0.22823 | 27.1302 | 123.6024 | 359.7608 | 77.8092 | 199.0276 | 656.3672 | 66.8802 | 9.5542 | 212.9202
45 | 90 | 13 | 0.30724 | 269.2712 | 0.09027 | 21.5255 | 113.0588 | 359.7364 | 50.1089 | 206.5805 | 548.6673 | 78.1736 | 3.8389 | 229.1236
45 | 90 | 14 | 0.17249 | 268.4149 | 0.038907 | 5.2094 | 102.5312 | 359.7542 | 35.5328 | 214.976 | 452.6131 | 84.3095 | 1.9032 | 258.1187
45 | 90 | 15 | 0.10182 | 267.7639 | 0.021098 | 337.0606 | 92.6966 | 359.7805 | 27.1485 | 223.2891 | 369.6138 | 88.3451 | 1.3443 | 286.7618
45 | 90 | 16 | 0.063054 | 267.2281 | 0.016011 | 310.3392 | 83.7945 | 359.8064 | 21.9538 | 230.9114 | 300.9806 | 91.4072 | 1.1211 | 303.9634
45 | 90 | 17 | 0.040874 | 266.7753 | 0.014067 | 294.2372 | 75.8602 | 359.83 | 18.5029 | 237.5522 | 245.5281 | 93.9762 | 0.94903 | 313.1852
45 | 90 | 18 | 0.027666 | 266.3977 | 0.012513 | 285.3222 | 68.8407 | 359.851 | 16.0559 | 243.1632 | 201.1686 | 96.2851 | 0.79292 | 318.3849
45 | 90 | 19 | 0.019496 | 266.0967 | 0.010989 | 280.0393 | 62.6498 | 359.8695 | 14.2188 | 247.831 | 165.7789 | 98.4589 | 0.65553 | 321.5014
45 | 90 | 20 | 0.014258 | 265.874 | 0.0095475 | 276.6373 | 57.1945 | 359.8858 | 12.7737 | 251.6931 | 137.5119 | 100.5697 | 0.53928 | 323.4476
45 | 90 | 21 | 0.010784 | 265.7274 | 0.0082479 | 274.2883 | 52.3862 | 359.9002 | 11.596 | 254.8909 | 114.8615 | 102.6616 | 0.44342 | 324.6856
45 | 90 | 22 | 0.0084064 | 265.6502 | 0.0071152 | 272.5742 | 48.145 | 359.9129 | 10.6108 | 257.5504 | 96.635 | 104.7624 | 0.36553 | 325.4682
45 | 112.5 | 4 | 11.8913 | 224.8017 | 10.8582 | 354.9505 | 11.9659 | 330.4517 | 91.9996 | 162.4465 | 1048.3645 | 312.7396 | 1062.428 | 113.7959
45 | 112.5 | 5 | 40.8677 | 83.0744 | 49.1185 | 8.8625 | 27.6185 | 33.0694 | 89.6577 | 184.7161 | 902.9928 | 6.1391 | 1844.2259 | 303.1005
45 | 112.5 | 5.5 | 20.9066 | 184.3483 | 52.7146 | 10.1971 | 35.253 | 287.2481 | 148.15 | 131.6553 | 3301.3006 | 287.7202 | 1673.3588 | 51.8511
45 | 112.5 | 6 | 58.0264 | 213.2306 | 10.114 | 217.5336 | 126.0898 | 191.5919 | 253.2048 | 34.0708 | 5963.5265 | 225.728 | 1871.067 | 74.78
45 | 112.5 | 6.5 | 42.2456 | 197.3071 | 43.2711 | 255.6989 | 277.7972 | 151.7933 | 337.502 | 31.2991 | 6752.9267 | 176.3527 | 1031.5048 | 168.3429
45 | 112.5 | 7 | 33.1039 | 188.0981 | 30.649 | 290.3461 | 257.286 | 147.7418 | 122.7845 | 54.2163 | 6154.1995 | 118.1726 | 823.3684 | 183.1234
45 | 112.5 | 7.5 | 21.478 | 180.0503 | 12.4057 | 315.5861 | 156.6316 | 149.8409 | 66.8585 | 250.1903 | 8547.6408 | 92.314 | 278.7584 | 150.5368
45 | 112.5 | 8 | 12.3242 | 168.3735 | 6.6529 | 337.2904 | 77.2448 | 140.921 | 277.7375 | 235.8956 | 10249.7189 | 82.2274 | 32.4684 | 126.8131
45 | 112.5 | 8.5 | 6.1384 | 159.7 | 7.6037 | 358.3404 | 34.4072 | 95.3659 | 622.2759 | 220.6475 | 8974.9129 | 67.9754 | 168.4303 | 278.7583
45 | 112.5 | 9 | 2.7022 | 205.5746 | 6.7437 | 5.4509 | 31.9654 | 46.1793 | 650.3671 | 209.2904 | 4021.8085 | 36.1935 | 184.585 | 262.0787
45 | 112.5 | 9.5 | 2.6859 | 238.0803 | 3.5759 | 8.5733 | 40.997 | 20.0638 | 390.9064 | 202.1911 | 1816.9117 | 11.4916 | 95.1459 | 244.7995
45 | 112.5 | 10 | 2.2226 | 245.2975 | 1.8136 | 11.4157 | 54.6962 | 9.3317 | 229.9772 | 198.449 | 1053.4861 | 24.1766 | 50.5686 | 226.0084
45 | 112.5 | 11 | 1.2868 | 251.5901 | 0.57009 | 16.9555 | 73.0279 | 3.1895 | 101.912 | 197.6405 | 905.0033 | 67.1226 | 25.8931 | 198.2769
45 | 112.5 | 12 | 0.74052 | 255.4223 | 0.21902 | 20.8549 | 79.121 | 1.552 | 56.7351 | 202.0631 | 899.3146 | 80.5053 | 18.3649 | 188.9625
45 | 112.5 | 13 | 0.43793 | 257.988 | 0.094871 | 21.705 | 78.5148 | 0.91489 | 36.3411 | 209.1635 | 798.9339 | 85.6352 | 13.6215 | 186.7908
45 | 112.5 | 14 | 0.26701 | 259.7653 | 0.044417 | 18.3182 | 74.7623 | 0.60902 | 25.7656 | 217.3516 | 673.5743 | 88.4222 | 10.1364 | 186.6023
45 | 112.5 | 15 | 0.16785 | 261.0469 | 0.022212 | 9.2925 | 69.731 | 0.44169 | 19.7463 | 225.5062 | 555.6307 | 90.2972 | 7.5483 | 186.9459
45 | 112.5 | 16 | 0.10871 | 262.0135 | 0.012247 | 353.5091 | 64.3619 | 0.34182 | 16.0381 | 232.9297 | 454.7572 | 91.7455 | 5.6377 | 187.423
45 | 112.5 | 17 | 0.072446 | 262.7789 | 0.007974 | 333.0484 | 59.113 | 0.27844 | 13.5757 | 239.3204 | 371.8066 | 92.9741 | 4.2327 | 187.9251
45 | 112.5 | 18 | 0.04962 | 263.4164 | 0.0062015 | 314.1286 | 54.1932 | 0.23635 | 11.8229 | 244.6522 | 304.7208 | 94.0862 | 3.1996 | 188.4253
45 | 112.5 | 19 | 0.034884 | 263.9738 | 0.0053275 | 300.4771 | 49.6833 | 0.20743 | 10.4984 | 249.0366 | 250.7939 | 95.1395 | 2.4379 | 188.9192
45 | 112.5 | 20 | 0.025143 | 264.4818 | 0.0047247 | 291.4596 | 45.5995 | 0.18707 | 9.4493 | 252.628 | 207.4763 | 96.1687 | 1.8739 | 189.4071
45 | 112.5 | 21 | 0.01856 | 264.9598 | 0.004211 | 285.4659 | 41.9269 | 0.17249 | 8.5889 | 255.5764 | 172.6098 | 97.1965 | 1.454 | 189.8889
45 | 112.5 | 22 | 0.014018 | 265.4185 | 0.0037474 | 281.3321 | 38.6367 | 0.16197 | 7.8654 | 258.0104 | 144.4476 | 98.2384 | 1.1397 | 190.3629
45 | 135 | 4 | 9.9522 | 343.8847 | 9.778 | 186.2395 | 19.2406 | 196.9036 | 36.1869 | 337.2086 | 346.1477 | 144.7715 | 197.8129 | 1.5509
45 | 135 | 5 | 23.3458 | 289.32 | 30.5654 | 182.813 | 33.7451 | 194.6378 | 107.7191 | 0.85271 | 858.3516 | 171.1231 | 316.9009 | 29.7305
45 | 135 | 5.5 | 36.2109 | 89.1185 | 15.6512 | 24.9659 | 24.1914 | 70.8089 | 99.9345 | 236.576 | 1394.9221 | 138.502 | 1888.6072 | 275.7638
45 | 135 | 6 | 42.3943 | 138.7203 | 63.0981 | 9.2161 | 15.8128 | 132.6407 | 280.8074 | 188.5054 | 2802.8743 | 228.7809 | 841.1203 | 264.5351
45 | 135 | 6.5 | 46.0202 | 155.5581 | 60.79 | 9.8202 | 172.4312 | 156.9493 | 273.2034 | 188.9391 | 6029.3086 | 209.0682 | 838.2928 | 186.6646
45 | 135 | 7 | 41.9011 | 145.3061 | 36.0909 | 6.4061 | 248.0876 | 156.3806 | 151.0516 | 183.1338 | 3795.8154 | 194.8254 | 706.595 | 179.7748
45 | 135 | 7.5 | 34.1427 | 142.9519 | 15.3592 | 6.7138 | 228.2444 | 159.7753 | 60.9802 | 189.1782 | 3035.9343 | 128.5622 | 273.5437 | 160.715
45 | 135 | 8 | 24.5488 | 140.5263 | 5.73 | 8.577 | 176.7414 | 160.5493 | 116.7476 | 226.3013 | 5358.3439 | 100.2931 | 71.644 | 169.1275
45 | 135 | 8.5 | 16.1636 | 139.5426 | 3.8585 | 11.2785 | 121.5876 | 158.7785 | 340.2991 | 224.3322 | 5681.8047 | 92.2054 | 128.7573 | 271.2167
45 | 135 | 9 | 8.8668 | 148.4966 | 3.2239 | 10.9547 | 80.6178 | 155.852 | 390.831 | 220.75 | 2225.2504 | 81.9431 | 160.7806 | 274.5611
45 | 135 | 9.5 | 4.8661 | 165.3102 | 1.734 | 10.1204 | 50.2256 | 151.1418 | 234.6196 | 218.5002 | 863.6514 | 63.3592 | 95.2689 | 274.1643
45 | 135 | 10 | 3.0051 | 183.546 | 0.883 | 9.6471 | 25.9525 | 136.492 | 133.0688 | 216.8942 | 899.5018 | 68.4072 | 52.8814 | 274.3076
45 | 135 | 11 | 1.6063 | 217.6301 | 0.28219 | 9.4377 | 18.8305 | 32.5574 | 53.5296 | 214.528 | 1187.9916 | 80.3066 | 19.8112 | 274.2789
45 | 135 | 12 | 1.0854 | 238.2251 | 0.11172 | 9.2705 | 34.5001 | 10.2377 | 26.7972 | 212.9501 | 1185.7599 | 84.8387 | 9.3233 | 273.2498
45 | 135 | 13 | 0.75148 | 248.7629 | 0.050915 | 8.5605 | 42.2348 | 5.3639 | 15.1628 | 211.9805 | 1049.0991 | 87.2707 | 5.1562 | 272.0642
45 | 135 | 14 | 0.5143 | 254.5563 | 0.025992 | 7.3081 | 44.7298 | 3.4432 | 9.2653 | 211.4163 | 883.5288 | 88.849 | 3.1659 | 271.1967
45 | 135 | 15 | 0.35019 | 258.0695 | 0.014593 | 5.7838 | 44.385 | 2.4736 | 5.978 | 211.0997 | 728.8316 | 89.9883 | 2.0765 | 270.6685
45 | 135 | 16 | 0.2392 | 260.3825 | 0.0088416 | 4.2699 | 42.6015 | 1.9105 | 4.0209 | 210.931 | 596.6081 | 90.8749 | 1.4235 | 270.376
45 | 135 | 17 | 0.16476 | 262.0103 | 0.0056786 | 2.9385 | 40.1592 | 1.5513 | 2.7963 | 210.8523 | 487.7636 | 91.6079 | 1.0081 | 270.2275
45 | 135 | 18 | 0.1148 | 263.2224 | 0.0038114 | 1.8503 | 37.4836 | 1.3064 | 1.9991 | 210.8311 | 399.6171 | 92.2453 | 0.7325 | 270.1639
45 | 135 | 19 | 0.081053 | 264.1709 | 0.0026458 | 0.99905 | 34.8018 | 1.1307 | 1.4629 | 210.8497 | 328.6729 | 92.8236 | 0.54381 | 270.1498
45 | 135 | 20 | 0.058042 | 264.947 | 0.0018865 | 0.35202 | 32.2303 | 0.99979 | 1.0922 | 210.8995 | 271.6281 | 93.3665 | 0.41134 | 270.1644
45 | 135 | 21 | 0.042184 | 265.6084 | 0.0013751 | 359.871 | 29.8237 | 0.89955 | 0.83005 | 210.9771 | 225.6758 | 93.8901 | 0.31635 | 270.1955
45 | 135 | 22 | 0.031131 | 266.1926 | 0.0010215 | 359.5214 | 27.6025 | 0.82131 | 0.64083 | 211.0822 | 188.536 | 94.4055 | 0.24701 | 270.2356
45 | 157.5 | 4 | 3.9128 | 232.1394 | 8.918 | 344.0734 | 18.4959 | 16.6264 | 80.8129 | 173.6104 | 436.6657 | 307.3584 | 127.5514 | 157.0701
45 | 157.5 | 5 | 20.4123 | 242.4654 | 5.0641 | 283.6119 | 7.0441 | 170.3853 | 74.4544 | 141.2808 | 737.4545 | 297.2439 | 938.1816 | 104.289
45 | 157.5 | 5.5 | 23.352 | 347.0373 | 23.7542 | 178.6269 | 18.436 | 169.5595 | 123.6282 | 344.1465 | 1507.3068 | 121.3119 | 642.1213 | 255.1073
45 | 157.5 | 6 | 31.5251 | 69.0104 | 31.9265 | 2.1318 | 37.015 | 50.8664 | 147.189 | 192.2221 | 1417.0943 | 123.138 | 1505.1792 | 252.8918
45 | 157.5 | 6.5 | 31.073 | 116.0708 | 54.3901 | 15.5808 | 47.3801 | 135.0681 | 333.446 | 193.5355 | 2873.0133 | 206.1379 | 564.5831 | 242.4226
45 | 157.5 | 7 | 44.2174 | 113.1533 | 35.7227 | 30.0905 | 130.4981 | 153.9459 | 242.4268 | 208.7869 | 3629.4103 | 218.8255 | 175.1132 | 210.2573
45 | 157.5 | 7.5 | 46.5194 | 117.9822 | 16.4022 | 50.2791 | 168.7611 | 157.6205 | 125.5347 | 230.5118 | 2065.298 | 197.6631 | 89.9692 | 185.2046
45 | 157.5 | 8 | 37.9274 | 121.3137 | 8.158 | 81.2429 | 164.0558 | 159.3534 | 107.2803 | 244.3417 | 2125.7406 | 131.0854 | 94.8262 | 210.7536
45 | 157.5 | 8.5 | 27.0577 | 123.9512 | 5.1115 | 100.4978 | 138.0807 | 159.749 | 203.8597 | 238.3491 | 3034.8146 | 110.3749 | 142.0172 | 241.6466
45 | 157.5 | 9 | 17.0442 | 128.5523 | 3.1074 | 105.6051 | 108.2819 | 159.0718 | 250.1729 | 243.7062 | 1951.2437 | 103.9783 | 161.0897 | 253.3122
45 | 157.5 | 9.5 | 9.9868 | 136.0219 | 1.7626 | 116.0519 | 81.5849 | 157.8996 | 168.3361 | 253.0666 | 1390.8545 | 89.7206 | 124.7262 | 256.9538
45 | 157.5 | 10 | 5.7412 | 147.0744 | 0.97429 | 130.0269 | 57.7354 | 155.484 | 102.7333 | 261.5645 | 1494.7706 | 83.0291 | 88.8737 | 262.3192
45 | 157.5 | 11 | 2.1855 | 185.4239 | 0.32001 | 174.4623 | 22.8182 | 140.2083 | 39.0481 | 276.9243 | 1648.0826 | 83.0255 | 47.5866 | 282.7744
45 | 157.5 | 12 | 1.4163 | 224.4284 | 0.20907 | 223.8641 | 9.8723 | 69.1293 | 13.5712 | 303.5437 | 1529.3803 | 85.0606 | 31.9576 | 307.323
45 | 157.5 | 13 | 1.0911 | 243.3108 | 0.1704 | 245.0625 | 16.2219 | 22.1542 | 7.2034 | 14.1698 | 1312.0611 | 86.7484 | 25.0431 | 324.4798
45 | 157.5 | 14 | 0.80903 | 252.1415 | 0.12808 | 254.3016 | 21.1939 | 11.5858 | 10.0324 | 54.4763 | 1087.7699 | 88.0066 | 20.1028 | 334.4144
45 | 157.5 | 15 | 0.5796 | 256.9419 | 0.091046 | 259.4042 | 23.3786 | 7.5929 | 12.1558 | 67.3585 | 888.9858 | 88.9393 | 15.9322 | 340.2907
45 | 157.5 | 16 | 0.40891 | 259.8893 | 0.06297 | 262.7496 | 23.833 | 5.5905 | 13.0496 | 73.5512 | 723.181 | 89.6422 | 12.4673 | 344.0062
45 | 157.5 | 17 | 0.28757 | 261.8674 | 0.043027 | 265.2309 | 23.3192 | 4.4161 | 13.1893 | 77.3151 | 588.542 | 90.185 | 9.6891 | 346.5056
45 | 157.5 | 18 | 0.20298 | 263.2883 | 0.029271 | 267.26 | 22.2991 | 3.6547 | 12.9091 | 79.9064 | 480.4479 | 90.6157 | 7.5165 | 348.2725
45 | 157.5 | 19 | 0.14437 | 264.3666 | 0.019899 | 269.0641 | 21.0416 | 3.1256 | 12.408 | 81.8253 | 393.9761 | 90.9673 | 5.8416 | 349.5718
45 | 157.5 | 20 | 0.10371 | 265.2243 | 0.013539 | 270.7933 | 19.6996 | 2.7394 | 11.802 | 83.314 | 324.7641 | 91.2622 | 4.5597 | 350.5583
45 | 157.5 | 21 | 0.075354 | 265.9351 | 0.0092195 | 272.5683 | 18.3575 | 2.4476 | 11.1586 | 84.5059 | 269.2138 | 91.5157 | 3.5814 | 351.3279
45 | 157.5 | 22 | 0.055436 | 266.5461 | 0.006279 | 274.5084 | 17.0599 | 2.2223 | 10.517 | 85.4824 | 224.4526 | 91.7382 | 2.8347 | 351.9436
45 | 180 | 4 | 3.9758 | 97.559 | 6.8753 | 304.9686 | 6.2764 | 19.1169 | 11.3301 | 140.6878 | 363.1455 | 142.7318 | 146.5206 | 290.5012
45 | 180 | 5 | 9.3083 | 156.7853 | 6.9769 | 51.4673 | 15.2396 | 47.3199 | 100.131 | 185.8997 | 493.9142 | 353.8811 | 272.0727 | 54.415
45 | 180 | 5.5 | 27.806 | 311.684 | 12.5583 | 192.8429 | 16.4327 | 201.0054 | 94.0415 | 349.8389 | 437.7593 | 119.1979 | 691.9234 | 195.0653
45 | 180 | 6 | 22.3734 | 27.4891 | 23.8367 | 308.5877 | 24.5433 | 76.516 | 85.048 | 104.8144 | 1749.9671 | 107.5732 | 673.8719 | 237.1614
45 | 180 | 6.5 | 28.5045 | 87.2213 | 25.9712 | 5.3726 | 20.0189 | 85.0698 | 169.3823 | 177.5474 | 1485.2764 | 163.0696 | 506.9772 | 0.84247
45 | 180 | 7 | 55.4783 | 94.3395 | 28.3621 | 57.8405 | 63.8395 | 143.748 | 191.2119 | 226.5622 | 2202.2144 | 206.0983 | 616.7807 | 17.4433
45 | 180 | 7.5 | 62.0181 | 103.498 | 26.6481 | 86.1638 | 108.1343 | 150.4005 | 199.1191 | 254.1449 | 1402.5932 | 197.6261 | 238.8347 | 26.8915
45 | 180 | 8 | 51.2376 | 109.2401 | 21.1101 | 101.4269 | 121.584 | 153.8081 | 183.9644 | 257.6648 | 915.8731 | 138.081 | 74.1077 | 190.8853
45 | 180 | 8.5 | 36.4305 | 113.4003 | 14.718 | 109.9911 | 114.9241 | 155.7145 | 207.5275 | 249.6674 | 1474.4805 | 96.478 | 219.7131 | 208.5096
45 | 180 | 9 | 23.5515 | 117.7128 | 9.5371 | 115.9602 | 98.3304 | 156.5864 | 233.5033 | 262.6764 | 2030.9947 | 85.5835 | 239.6303 | 216.7383
45 | 180 | 9.5 | 14.2402 | 123.355 | 5.8303 | 122.6603 | 78.7782 | 156.5884 | 188.839 | 278.5268 | 2341.1315 | 82.4377 | 198.8231 | 222.6133
45 | 180 | 10 | 8.1926 | 131.6997 | 3.3855 | 131.4904 | 60.127 | 155.7001 | 135.8871 | 289.6841 | 2444 | 81.851 | 147.9446 | 229.1414
45 | 180 | 11 | 2.6612 | 165.6303 | 1.1156 | 164.0873 | 31.0224 | 150.1314 | 65.1141 | 311.2184 | 2290.3856 | 83.0228 | 72.1893 | 252.4683
45 | 180 | 12 | 1.516 | 215.6491 | 0.60667 | 212.2676 | 13.5362 | 132.6329 | 33.9274 | 346.2235 | 1951.6614 | 84.7349 | 43.305 | 290.5595
45 | 180 | 13 | 1.2475 | 240.8611 | 0.48282 | 238.4849 | 6.8183 | 80.5206 | 27.7442 | 27.4251 | 1597.9617 | 86.1887 | 36.8226 | 319.3721
45 | 180 | 14 | 0.97351 | 251.3689 | 0.37157 | 249.7904 | 8.2517 | 35.2051 | 29.557 | 51.508 | 1287.2945 | 87.2923 | 32.59 | 333.6681
45 | 180 | 15 | 0.71864 | 256.6982 | 0.27135 | 255.6285 | 10.2094 | 20.0657 | 31.1263 | 63.6393 | 1031.9591 | 88.1013 | 27.5292 | 341.0724
45 | 180 | 16 | 0.51657 | 259.8505 | 0.19292 | 259.1523 | 11.1561 | 13.8216 | 31.411 | 70.5546 | 827.9872 | 88.6871 | 22.426 | 345.3893
45 | 180 | 17 | 0.3679 | 261.9208 | 0.13574 | 261.5263 | 11.3572 | 10.5627 | 30.7589 | 74.9864 | 666.9023 | 89.108 | 17.8944 | 348.1555
45 | 180 | 18 | 0.26206 | 263.3871 | 0.095398 | 263.2617 | 11.1145 | 8.596 | 29.5615 | 78.0698 | 540.0626 | 89.4073 | 14.1351 | 350.0548
45 | 180 | 19 | 0.18769 | 264.4883 | 0.067301 | 264.6158 | 10.6284 | 7.2925 | 28.0896 | 80.3408 | 440.0382 | 89.6155 | 11.1278 | 351.4277
45 | 180 | 20 | 0.13557 | 265.3558 | 0.047799 | 265.7322 | 10.0197 | 6.3733 | 26.512 | 82.0829 | 360.8571 | 89.754 | 8.7686 | 352.4604
45 | 180 | 21 | 0.098943 | 266.0676 | 0.034235 | 266.6983 | 9.3578 | 5.699 | 24.9299 | 83.4598 | 297.8615 | 89.8371 | 6.9366 | 353.2626
45 | 180 | 22 | 0.073057 | 266.6728 | 0.024754 | 267.5708 | 8.681 | 5.1942 | 23.4017 | 84.5733 | 247.4646 | 89.8742 | 5.5207 | 353.9029
67.5 | 67.5 | 4 | 25.4237 | 0 | 393.5841 | 0 | 70.4805 | 180 | 188.5466 | 180 | 1352.411 | 0 | 1403.0382 | 180
67.5 | 67.5 | 5 | 50.9383 | 0 | 414.038 | 0 | 84.6094 | 180 | 846.3779 | 180 | 2474.2462 | 0 | 2776.6706 | 180
67.5 | 67.5 | 5.5 | 72.3038 | 0 | 406.2971 | 0 | 33.9501 | 180 | 1192.296 | 180 | 6270.2684 | 0 | 2877.9697 | 180
67.5 | 67.5 | 6 | 98.2998 | 0 | 369.0634 | 0 | 95.9563 | 0 | 1457.8573 | 180 | 13883.0752 | 0 | 894.1852 | 180
67.5 | 67.5 | 6.5 | 90.143 | 0 | 248.536 | 0 | 131.6792 | 0 | 1236.2433 | 180 | 12550.958 | 0 | 2045.6473 | 0
67.5 | 67.5 | 7 | 41.78 | 0 | 111.5672 | 0 | 216.808 | 0 | 912.7694 | 180 | 6126.7355 | 0 | 425.6918 | 0
67.5 | 67.5 | 7.5 | 12.0405 | 0 | 35.486 | 0 | 298.0258 | 0 | 570.1149 | 180 | 4999.9497 | 0 | 55.4495 | 180
67.5 | 67.5 | 8 | 5.5632 | 0 | 17.5815 | 0 | 314.0599 | 0 | 604.911 | 180 | 7088.1619 | 0 | 54.5837 | 0
67.5 | 67.5 | 8.5 | 6.6461 | 0 | 17.8993 | 0 | 299.0117 | 0 | 978.3484 | 180 | 11172.8359 | 0 | 9.4918 | 0
67.5 | 67.5 | 9 | 5.4926 | 0 | 13.573 | 0 | 247.8142 | 0 | 956.1541 | 180 | 9448.9026 | 0 | 158.0884 | 180
67.5 | 67.5 | 9.5 | 2.5956 | 0 | 6.349 | 0 | 215.0323 | 0 | 564.8133 | 180 | 4791.3661 | 0 | 141.9494 | 180
67.5 | 67.5 | 10 | 1.1779 | 0 | 2.9101 | 0 | 199.3639 | 0 | 328.3058 | 180 | 2418.6219 | 0 | 82.9768 | 180
67.5 | 67.5 | 11 | 0.3129 | 0 | 0.78936 | 0 | 177.2848 | 0 | 141.1208 | 180 | 803.3935 | 0 | 18.0202 | 180
67.5 | 67.5 | 12 | 0.10863 | 0 | 0.27814 | 0 | 157.7377 | 0 | 75.0815 | 180 | 328.995 | 0 | 3.1363 | 0
67.5 | 67.5 | 13 | 0.044705 | 0 | 0.11649 | 0 | 140.2308 | 0 | 44.8598 | 180 | 143.243 | 0 | 8.7558 | 0
67.5 | 67.5 | 14 | 0.020639 | 0 | 0.055174 | 0 | 124.8703 | 0 | 28.7605 | 180 | 57.8713 | 0 | 9.1706 | 0
67.5 | 67.5 | 15 | 0.010332 | 0 | 0.028619 | 0 | 111.5328 | 0 | 19.3287 | 180 | 14.9645 | 0 | 8.0135 | 0
67.5 | 67.5 | 16 | 0.005472 | 0 | 0.015887 | 0 | 99.9928 | 0 | 13.4327 | 180 | 7.6299 | 180 | 6.5572 | 0
67.5 | 67.5 | 17 | 0.0030059 | 0 | 0.0092772 | 0 | 90.0066 | 0 | 9.569 | 180 | 19.6948 | 180 | 5.2205 | 0
67.5 | 67.5 | 18 | 0.001682 | 0 | 0.0056232 | 0 | 81.3478 | 0 | 6.9444 | 180 | 25.9988 | 180 | 4.1116 | 0
67.5 | 67.5 | 19 | 0.00094031 | 0 | 0.0035013 | 0 | 73.8191 | 0 | 5.1103 | 180 | 29.0368 | 180 | 3.2304 | 0
67.5 | 67.5 | 20 | 0.00051179 | 0 | 0.0022204 | 0 | 67.2537 | 0 | 3.7991 | 180 | 30.1851 | 180 | 2.5436 | 0
67.5 | 67.5 | 21 | 0.00025895 | 0 | 0.0014234 | 0 | 61.5129 | 0 | 2.8441 | 180 | 30.2344 | 180 | 2.0131 | 0
67.5 | 67.5 | 22 | 0.00010796 | 0 | 0.00091518 | 0 | 56.4813 | 0 | 2.1376 | 180 | 29.6535 | 180 | 1.6043 | 0
67.5 | 90 | 4 | 31.4237 | 258.5037 | 90.3839 | 182.1212 | 26.4869 | 286.3377 | 55.8921 | 59.3305 | 888.2224 | 223.6951 | 602.708 | 108.1632
67.5 | 90 | 5 | 22.6365 | 157.5854 | 19.4011 | 357.7952 | 58.1602 | 138.0846 | 164.7941 | 285.5372 | 1343.8293 | 177.3245 | 7599.4567 | 267.5713
67.5 | 90 | 5.5 | 23.9135 | 143.8525 | 103.3152 | 4.7088 | 123.2244 | 127.3486 | 370.1065 | 236.4083 | 2117.2805 | 88.6147 | 9254.1986 | 269.3116
67.5 | 90 | 6 | 8.7669 | 205.3826 | 176.336 | 347.344 | 236.0509 | 111.6179 | 678.8352 | 203.0832 | 6851.3912 | 57.7298 | 9119.5986 | 274.64
67.5 | 90 | 6.5 | 35.1184 | 291.8213 | 236.0658 | 332.6458 | 273.0775 | 110.7897 | 1186.0928 | 170.8121 | 9253.3701 | 56.135 | 6304.5386 | 290.9612
67.5 | 90 | 7 | 33.7191 | 276.7723 | 132.9187 | 338.9198 | 144.644 | 58.1127 | 1203.8481 | 176.8976 | 9985.4287 | 72.5983 | 2271.6861 | 288.9322
67.5 | 90 | 7.5 | 16.0776 | 265.6938 | 44.0646 | 347.9228 | 225.9947 | 10.4608 | 823.7429 | 189.1607 | 9902.8436 | 74.2598 | 587.4478 | 281.9251
67.5 | 90 | 8 | 6.1408 | 272.206 | 23.5878 | 357.1338 | 270.9623 | 3.757 | 890.7461 | 194.876 | 9726.5543 | 63.9894 | 286.6715 | 285.566
67.5 | 90 | 8.5 | 4.1698 | 314.7201 | 24.2652 | 1.7788 | 268.765 | 2.3198 | 1269.8369 | 193.6848 | 9071.5965 | 39.5921 | 278.0166 | 270.2899
67.5 | 90 | 9 | 4.6364 | 308.9298 | 17.8447 | 3.3566 | 215.2307 | 1.547 | 1079.1777 | 191.0727 | 5919.0337 | 8.2615 | 230.3648 | 239.8545
67.5 | 90 | 9.5 | 3.3224 | 294.1978 | 8.2006 | 4.6367 | 185.132 | 0.67816 | 574.2841 | 189.2182 | 2925.7227 | 351.1975 | 136.0183 | 220.5542
67.5 | 90 | 10 | 2.1414 | 286.122 | 3.7313 | 5.8757 | 174.9407 | 0.21791 | 309.711 | 188.2706 | 1438.2997 | 348.7645 | 76.432 | 210.9776
67.5 | 90 | 11 | 0.91379 | 279.1849 | 1.01 | 7.5937 | 161.0357 | 359.926 | 120.9413 | 188.3348 | 442.3555 | 14.2361 | 26.5587 | 204.4081
67.5 | 90 | 12 | 0.42353 | 276.4227 | 0.35749 | 7.6461 | 146.1907 | 359.869 | 60.965 | 190.1209 | 269.8982 | 55.9775 | 10.2114 | 205.7374
67.5 | 90 | 13 | 0.2107 | 275.0318 | 0.15085 | 5.742 | 131.5316 | 359.8646 | 35.4255 | 193.0866 | 236.6298 | 78.68 | 4.1687 | 212.9573
67.5 | 90 | 14 | 0.11127 | 274.1995 | 0.07227 | 1.9023 | 118.0115 | 359.8736 | 22.5343 | 196.9768 | 207.8537 | 89.8037 | 1.8093 | 227.6645
67.5 | 90 | 15 | 0.061965 | 273.6099 | 0.038279 | 356.3345 | 105.9314 | 359.8857 | 15.3027 | 201.6337 | 177.9436 | 96.6771 | 0.90812 | 251.4928
67.5 | 90 | 16 | 0.036254 | 273.1138 | 0.022076 | 349.3923 | 95.2921 | 359.8978 | 10.9481 | 206.9088 | 150.3635 | 101.7981 | 0.59329 | 278.0629
67.5 | 90 | 17 | 0.022242 | 272.6337 | 0.013728 | 341.555 | 85.9777 | 359.9092 | 8.1892 | 212.6266 | 126.6092 | 106.0941 | 0.47035 | 297.4458
67.5 | 90 | 18 | 0.014291 | 272.132 | 0.0091283 | 333.3705 | 77.8371 | 359.9195 | 6.3711 | 218.5805 | 106.817 | 109.961 | 0.39432 | 309.1264
67.5 | 90 | 19 | 0.0096073 | 271.5985 | 0.0064327 | 325.3534 | 70.7191 | 359.9288 | 5.133 | 224.5514 | 90.5766 | 113.5842 | 0.33158 | 316.1387
67.5 | 90 | 20 | 0.0067475 | 271.0429 | 0.004758 | 317.8873 | 64.4867 | 359.9371 | 4.2641 | 230.3373 | 77.3315 | 117.0549 | 0.27721 | 320.5501
67.5 | 90 | 21 | 0.0049401 | 270.4868 | 0.0036592 | 311.1837 | 59.0201 | 359.9445 | 3.6365 | 235.7801 | 66.5414 | 120.4174 | 0.23082 | 323.4563
67.5 | 90 | 22 | 0.003759 | 269.9553 | 0.0029026 | 305.3035 | 54.2175 | 359.951 | 3.1701 | 240.7781 | 57.7373 | 123.6915 | 0.19204 | 325.4401
67.5 | 112.5 | 4 | 24.8548 | 89.0496 | 12.8305 | 12.1024 | 14.9042 | 101.9576 | 102.352 | 345.5301 | 747.3437 | 140.9081 | 2171.7441 | 274.0123
67.5 | 112.5 | 5 | 46.4192 | 266.6481 | 29.7171 | 204.0786 | 24.051 | 297.8756 | 71.3753 | 52.1167 | 1513.0661 | 257.2083 | 2169.4481 | 89.4568
67.5 | 112.5 | 5.5 | 55.5208 | 269.1926 | 98.0872 | 186.0102 | 37.163 | 190.2546 | 375.1317 | 5.4572 | 4280.1591 | 197.0538 | 630.81 | 323.4182
67.5 | 112.5 | 6 | 28.6475 | 269.205 | 81.4256 | 202.3879 | 206.3988 | 137.8904 | 419.2518 | 355.3251 | 8966.5587 | 166.5199 | 4108.3628 | 265.5587
67.5 | 112.5 | 6.5 | 13.0552 | 243.029 | 112.8296 | 296.3409 | 381.6429 | 131.2136 | 400.516 | 133.4018 | 8642.6971 | 135.8221 | 5145.5936 | 256.8297
67.5 | 112.5 | 7 | 25.3096 | 220.6819 | 81.6621 | 318.2374 | 212.7746 | 130.3771 | 661.6375 | 158.5941 | 10531.9337 | 99.0793 | 2460.5943 | 264.0499
67.5 | 112.5 | 7.5 | 16.3697 | 216.5278 | 28.202 | 333.3272 | 59.2143 | 80.6377 | 530.2394 | 180.785 | 12669.3197 | 92.9428 | 750.5793 | 271.9546
67.5 | 112.5 | 8 | 7.7876 | 204.3902 | 15.6302 | 352.1827 | 98.2614 | 15.0198 | 694.9524 | 195.7703 | 12991.0643 | 91.4847 | 413.0802 | 275.7144
67.5 | 112.5 | 8.5 | 4.0091 | 204.6132 | 17.7133 | 2.4867 | 134.9576 | 5.7801 | 1065.2636 | 200.4645 | 9392.046 | 90.026 | 442.8568 | 273.3056
67.5 | 112.5 | 9 | 4.543 | 248.0174 | 13.8389 | 3.9148 | 120.582 | 3.6368 | 882.6676 | 201.2408 | 1801.6246 | 84.0462 | 328.943 | 271.3216
67.5 | 112.5 | 9.5 | 4.1932 | 257.9703 | 6.5867 | 3.9297 | 112.8202 | 2.2563 | 443.462 | 201.0363 | 475.3803 | 285.372 | 153.3117 | 270.5477
67.5 | 112.5 | 10 | 2.9845 | 260.315 | 3.0748 | 3.9992 | 116.0905 | 1.3576 | 224.9306 | 200.638 | 275.3589 | 281.9594 | 71.8113 | 270.1193
67.5 | 112.5 | 11 | 1.3899 | 262.0988 | 0.86655 | 4.2608 | 119.7125 | 0.5559 | 78.7729 | 199.8805 | 321.5104 | 92.024 | 21.6239 | 269.2545
67.5 | 112.5 | 12 | 0.67826 | 263.0572 | 0.31781 | 4.2791 | 115.6913 | 0.25024 | 36.2909 | 199.3231 | 491.1881 | 94.4842 | 8.9987 | 268.4875
67.5 | 112.5 | 13 | 0.35134 | 263.661 | 0.13901 | 3.9917 | 108.0221 | 0.1116 | 19.502 | 198.9424 | 486.6324 | 95.7846 | 4.5906 | 268.0833
67.5 | 112.5 | 14 | 0.1921 | 264.0362 | 0.069033 | 3.5135 | 99.2118 | 0.043411 | 11.5386 | 198.6869 | 429.7168 | 96.963 | 2.6584 | 267.9944
67.5 | 112.5 | 15 | 0.11032 | 264.2602 | 0.037699 | 2.9643 | 90.4416 | 0.0091312 | 7.2944 | 198.5163 | 363.5996 | 98.1415 | 1.6703 | 268.0842
67.5 | 112.5 | 16 | 0.066296 | 264.3919 | 0.022136 | 2.4248 | 82.2207 | 359.9924 | 4.8421 | 198.404 | 302.5577 | 99.3565 | 1.1098 | 268.2552
67.5 | 112.5 | 17 | 0.04159 | 264.479 | 0.013751 | 1.9368 | 74.7349 | 359.9852 | 3.338 | 198.333 | 250.4246 | 100.6245 | 0.76824 | 268.4555
67.5 | 112.5 | 18 | 0.027181 | 264.5605 | 0.0089318 | 1.5162 | 68.0182 | 359.9833 | 2.3721 | 198.2931 | 207.3208 | 101.9553 | 0.54903 | 268.6603
67.5 | 112.5 | 19 | 0.018474 | 264.666 | 0.0060152 | 1.1642 | 62.0365 | 359.9843 | 1.7285 | 198.2781 | 172.1728 | 103.3554 | 0.40266 | 268.8585
67.5 | 112.5 | 20 | 0.013035 | 264.8155 | 0.0041749 | 0.87552 | 56.7287 | 359.9869 | 1.2866 | 198.2848 | 143.6576 | 104.8293 | 0.3018 | 269.0455
67.5 | 112.5 | 21 | 0.0095286 | 265.018 | 0.0029733 | 0.64238 | 52.0263 | 359.9903 | 0.97538 | 198.3123 | 120.5384 | 106.3804 | 0.23052 | 269.2196
67.5 | 112.5 | 22 | 0.0072003 | 265.273 | 0.0021659 | 0.45684 | 47.8624 | 359.9942 | 0.75151 | 198.3609 | 101.7628 | 108.0112 | 0.17904 | 269.3802
67.5 | 135 | 4 | 18.4646 | 232.3306 | 11.2794 | 356.7636 | 9.7653 | 9.9719 | 99.9708 | 157.6323 | 877.6834 | 296.4526 | 744.7589 | 87.2103
67.5 | 135 | 5 | 43.1048 | 97.9867 | 36.225 | 358.3733 | 35.9947 | 48.0158 | 135.2933 | 224.0872 | 1220.234 | 88.1937 | 1898.382 | 223.7443
67.5 | 135 | 5.5 | 4.5247 | 54.0853 | 46.2856 | 331.0222 | 62.9136 | 17.4657 | 173.7373 | 183.3684 | 1038.3018 | 15.489 | 1860.1164 | 159.553
67.5 | 135 | 6 | 27.2194 | 317.6273 | 16.5425 | 264.403 | 41.4239 | 82.1727 | 58.8408 | 96.3876 | 4046.1751 | 177.8164 | 2023.8418 | 164.294
67.5 | 135 | 6.5 | 17.4704 | 16.979 | 15.7776 | 285.2218 | 195.2254 | 132.9861 | 51.0279 | 121.3495 | 7131.5337 | 172.2555 | 2691.2006 | 207.365
67.5 | 135 | 7 | 18.6534 | 116.0977 | 14.6953 | 300.686 | 199.4804 | 147.3221 | 122.8902 | 123.0638 | 5032.2283 | 128.1406 | 1449.2729 | 233.9041
67.5 | 135 | 7.5 | 16.5244 | 145.2364 | 4.161 | 313.0736 | 122.3781 | 156.2092 | 135.7781 | 160.5841 | 7974.974 | 103.845 | 544.4169 | 255.9763
67.5 | 135 | 8 | 11.5708 | 150.6245 | 2.3683 | 4.521 | 51.1346 | 151.5495 | 303.7473 | 193.6732 | 10172.3758 | 103.479 | 361.1353 | 267.4818
67.5 | 135 | 8.5 | 7.7471 | 156.9991 | 5.8057 | 12.2826 | 15.4646 | 54.1934 | 610.7916 | 207.2601 | 9094.9973 | 112.2294 | 394.4769 | 273.0194
67.5 | 135 | 9 | 4.6411 | 191.8208 | 5.8538 | 7.681 | 31.6381 | 15.7013 | 553.5607 | 216.1981 | 3757.6196 | 137.2448 | 322.8372 | 280.2704
67.5 | 135 | 9.5 | 3.3937 | 220.971 | 3.0315 | 3.7717 | 43.449 | 9.6153 | 280.4345 | 223.6064 | 1412.7287 | 161.1719 | 181.1362 | 287.1223
67.5 | 135 | 10 | 2.5012 | 233.6035 | 1.4763 | 0.18777 | 56.5669 | 5.9359 | 136.5604 | 229.7778 | 810.0639 | 143.6597 | 103.4535 | 293.2892
67.5 | 135 | 11 | 1.3533 | 245.4325 | 0.44533 | 353.4747 | 73.7657 | 2.742 | 37.6911 | 238.6549 | 881.8154 | 104.8694 | 44.4838 | 305.8414
67.5 | 135 | 12 | 0.76197 | 251.6464 | 0.17543 | 348.817 | 79.4276 | 1.5228 | 8.8223 | 243.2263 | 904.059 | 97.7087 | 25.0023 | 317.6574
67.5 | 135 | 13 | 0.44611 | 255.4441 | 0.082172 | 348.0555 | 78.6591 | 0.94575 | 2.0441 | 78.7774 | 805.8366 | 96.0705 | 16.2393 | 326.6755
67.5 | 135 | 14 | 0.27054 | 257.9199 | 0.043404 | 351.8622 | 74.839 | 0.6383 | 6.5332 | 75.8836 | 679.3997 | 95.7732 | 11.284 | 332.9036
67.5 | 135 | 15 | 0.16953 | 259.6156 | 0.025348 | 359.8099 | 69.776 | 0.46161 | 8.3929 | 77.8819 | 560.1883 | 95.9491 | 8.0977 | 337.1501
67.5 | 135 | 16 | 0.10957 | 260.8323 | 0.016339 | 10.5565 | 64.3905 | 0.35421 | 9.033 | 79.8313 | 458.2977 | 96.3419 | 5.9195 | 340.1051
67.5 | 135 | 17 | 0.07292 | 261.7482 | 0.011579 | 22.1331 | 59.1323 | 0.2859 | 9.0794 | 81.5303 | 374.5863 | 96.8586 | 4.3849 | 342.2195
67.5 | 135 | 18 | 0.049894 | 262.4736 | 0.0088613 | 32.7846 | 54.2068 | 0.2408 | 8.8328 | 82.9857 | 306.937 | 97.4615 | 3.2849 | 343.7732
67.5 | 135 | 19 | 0.035049 | 263.0788 | 0.007143 | 41.6581 | 49.6931 | 0.21008 | 8.4461 | 84.2313 | 252.5895 | 98.1341 | 2.4869 | 344.9429
67.5 | 135 | 20 | 0.025247 | 263.6092 | 0.0059404 | 48.6964 | 45.6068 | 0.18864 | 8.0006 | 85.3007 | 208.9539 | 98.8692 | 1.9023 | 345.8435
67.5 | 135 | 21 | 0.018627 | 264.0936 | 0.005032 | 54.1945 | 41.9325 | 0.17342 | 7.5402 | 86.2233 | 173.8438 | 99.664 | 1.4704 | 346.5536
67.5 | 135 | 22 | 0.014062 | 264.55 | 0.0043126 | 58.5042 | 38.6411 | 0.16252 | 7.0891 | 87.0236 | 145.4923 | 100.5182 | 1.1488 | 347.1286
67.5 | 157.5 | 4 | 13.7944 | 74.6186 | 4.6444 | 159.1605 | 3.1261 | 294.0578 | 34.095 | 351.3392 | 1024.0562 | 111.7681 | 711.5313 | 267.1009
67.5 | 157.5 | 5 | 12.594 | 40.8337 | 20.1918 | 147.9761 | 17.4531 | 213.2749 | 165.0373 | 349.1214 | 851.2706 | 117.3811 | 482.1924 | 287.4366
67.5 | 157.5 | 5.5 | 30.9339 | 108.7059 | 42.5727 | 1.54 | 34.3497 | 37.3168 | 91.172 | 205.3687 | 1611.8772 | 42.2279 | 1353.8457 | 209.5586
67.5 | 157.5 | 6 | 8.9047 | 206.6221 | 44.0406 | 349.1234 | 57.1014 | 21.7337 | 211.8652 | 169.7944 | 1410.8292 | 55.2356 | 1717.0857 | 153.7187
67.5 | 157.5 | 6.5 | 15.6919 | 356.6866 | 17.3027 | 70.711 | 38.3686 | 103.2548 | 95.0316 | 225.7829 | 3209.3355 | 182.8463 | 1386.2108 | 158.8589
67.5 | 157.5 | 7 | 31.4683 | 76.8758 | 18.562 | 116.9977 | 98.4324 | 151.4653 | 114.3624 | 303.5116 | 2082.9794 | 175.6366 | 644.63 | 186.3355
67.5 | 157.5 | 7.5 | 26.3449 | 107.0885 | 11.9457 | 128.2235 | 108.4029 | 162.1719 | 62.7368 | 301.8116 | 3279.3404 | 113.0863 | 339.9323 | 214.7877
67.5 | 157.5 | 8 | 17.8191 | 120.5509 | 7.4653 | 133.2849 | 81.1366 | 165.0704 | 108.9117 | 216.9169 | 5526.6372 | 107.3568 | 293.0684 | 229.5537
67.5 | 157.5 | 8.5 | 11.3991 | 129.7739 | 3.9298 | 120.011 | 44.0824 | 162.8739 | 321.7703 | 219.9069 | 6079.8899 | 114.6895 | 294.1129 | 242.9921
67.5 | 157.5 | 9 | 6.3068 | 144.6853 | 1.8971 | 93.3221 | 18.0256 | 145.0278 | 353.9608 | 238.4866 | 3654.5368 | 125.503 | 250.2342 | 255.0233
67.5 | 157.5 | 9.5 | 3.3846 | 164.5678 | 0.81166 | 96.1558 | 10.1008 | 68.2059 | 215.9424 | 257.038 | 2091.4967 | 119.3995 | 166.295 | 261.4982
67.5 | 157.5 | 10 | 2.0637 | 185.6873 | 0.30709 | 120.1928 | 21.0565 | 22.2046 | 124.3267 | 272.8837 | 1765.6723 | 105.7418 | 108.6709 | 268.2791
67.5 | 157.5 | 11 | 1.1364 | 221.2506 | 0.13911 | 220.3122 | 40.9467 | 7.3473 | 45.5686 | 305.29 | 1640.5237 | 94.9558 | 54.5567 | 289.3759
67.5 | 157.5 | 12 | 0.77021 | 240.3518 | 0.14003 | 249.0364 | 50.274 | 3.8461 | 23.2752 | 355.3313 | 1421.3545 | 92.7621 | 35.8718 | 312.0079
67.5 | 157.5 | 13 | 0.5286 | 249.8864 | 0.10554 | 258.7408 | 52.9152 | 2.4048 | 22.6828 | 37.2407 | 1170.9429 | 92.3834 | 27.2162 | 327.1779
67.5 | 157.5 | 14 | 0.36029 | 255.1416 | 0.070746 | 264.5066 | 52.035 | 1.6735 | 24.8028 | 56.4772 | 945.1679 | 92.4967 | 21.1842 | 336.0274
67.5 | 157.5 | 15 | 0.24595 | 258.3355 | 0.044784 | 269.1527 | 49.467 | 1.257 | 25.6434 | 66.2029 | 758.2435 | 92.7697 | 16.4013 | 341.3503
67.5 | 157.5 | 16 | 0.16937 | 260.4323 | 0.02728 | 273.8085 | 46.2009 | 0.99985 | 25.3941 | 72.0352 | 608.6787 | 93.1026 | 12.6171 | 344.7644
67.5 | 157.5 | 17 | 0.11817 | 261.8967 | 0.01601 | 279.4336 | 42.7536 | 0.83085 | 24.5149 | 75.9493 | 490.5598 | 93.4633 | 9.6825 | 347.0878
67.5 | 157.5 | 18 | 0.083719 | 262.9744 | 0.0089693 | 287.5728 | 39.3852 | 0.71398 | 23.3192 | 78.7727 | 397.5759 | 93.8421 | 7.4395 | 348.7479
67.5 | 157.5 | 19 | 0.060285 | 263.8046 | 0.004749 | 301.7452 | 36.2179 | 0.62973 | 21.994 | 80.9107 | 324.2573 | 94.2371 | 5.7385 | 349.9824
67.5 | 157.5 | 20 | 0.044143 | 264.4713 | 0.0025382 | 329.8579 | 33.301 | 0.567 | 20.6466 | 82.5862 | 266.2077 | 94.6494 | 4.4523 | 350.9321
67.5 | 157.5 | 21 | 0.032876 | 265.0269 | 0.0019226 | 11.4656 | 30.6451 | 0.51915 | 19.337 | 83.933 | 220.0047 | 95.0803 | 3.4796 | 351.6853
67.5 | 157.5 | 22 | 0.024903 | 265.5053 | 0.0020899 | 39.9899 | 28.2416 | 0.48209 | 18.0977 | 85.0373 | 183.0184 | 95.5316 | 2.7426 | 352.3003
67.5 | 180 | 4 | 8.3042 | 327.3385 | 8.8137 | 183.6428 | 10.4839 | 218.6555 | 73.0193 | 11.1445 | 241.6418 | 54.0859 | 307.16 | 203.8105
67.5 | 180 | 5 | 19.44 | 309.4435 | 11.6357 | 176.5276 | 22.5042 | 235.7185 | 128.8155 | 359.0453 | 425.5668 | 278.5228 | 135.3224 | 118.1971
67.5 | 180 | 5.5 | 15.1709 | 138.8935 | 25.9319 | 348.7184 | 12.5127 | 158.8751 | 86.6646 | 92.6023 | 545.5204 | 43.0358 | 495.1065 | 183.3843
67.5 | 180 | 6 | 20.8992 | 184.5247 | 24.1958 | 334.9364 | 40.7804 | 23.1957 | 161.2548 | 154.0441 | 2504.252 | 50.728 | 1152.9834 | 118.9237
67.5 | 180 | 6.5 | 12.2319 | 13.1342 | 16.1293 | 119.8708 | 36.4581 | 14.669 | 66.8761 | 265.262 | 1633.0271 | 148.9877 | 945.532 | 102.7473
67.5 | 180 | 7 | 43.563 | 71.7847 | 30.8739 | 112.6009 | 36.7666 | 135.5637 | 197.113 | 288.1385 | 1022.3212 | 179.8301 | 499.7842 | 123.9879
67.5 | 180 | 7.5 | 37.2554 | 96.1549 | 24.0835 | 114.9283 | 66.9324 | 157.3498 | 166.7237 | 281.3516 | 1519.7268 | 98.4703 | 451.3303 | 172.7646
67.5 | 180 | 8 | 24.3136 | 108.6219 | 15.4528 | 120.5481 | 62.8676 | 162.0301 | 132.8609 | 243.3736 | 2684.1278 | 90.1186 | 496.8206 | 191.951
67.5 | 180 | 8.5 | 14.4819 | 117.187 | 9.0507 | 124.7332 | 46.1273 | 161.2748 | 247.7644 | 228.9977 | 3258.6393 | 88.0738 | 456.672 | 202.2096
67.5 | 180 | 9 | 8.1583 | 125.7201 | 5.2705 | 128.1217 | 27.3007 | 154.2411 | 295.6284 | 255.8551 | 3413.079 | 87.1464 | 350.5334 | 211.7449
67.5 | 180 | 9.5 | 4.4352 | 136.9046 | 3.0368 | 136.1696 | 12.1401 | 126.6344 | 224.3815 | 279.1814 | 3316.9821 | 86.8358 | 240.02 | 218.222
67.5 | 180 | 10 | 2.4119 | 153.6312 | 1.7084 | 149.2863 | 10.4666 | 50.0792 | 152.1438 | 295.3891 | 3090.7282 | 86.9004 | 158.645 | 224.3739
67.5 | 180 | 11 | 1.0502 | 203.6046 | 0.66839 | 191.0602 | 25.1049 | 12.3717 | 70.1396 | 327.7571 | 2516.4312 | 87.5273 | 66.5378 | 245.0647
67.5 | 180 | 12 | 0.79566 | 236.0367 | 0.44126 | 226.6857 | 32.7255 | 6.3082 | 44.7987 | 10.6328 | 1974.0319 | 88.296 | 34.1448 | 281.948
67.5 | 180 | 13 | 0.61207 | 249.3185 | 0.32577 | 243.479 | 35.0714 | 4.0267 | 43.5412 | 42.5559 | 1531.9789 | 88.984 | 26.6225 | 314.0454
67.5 | 180 | 14 | 0.44779 | 255.6603 | 0.23213 | 251.8301 | 34.6564 | 2.8959 | 45.4274 | 58.8391 | 1189.5712 | 89.5537 | 23.0401 | 330.4376
67.5 | 180 | 15 | 0.3199 | 259.2182 | 0.16103 | 256.7183 | 32.9364 | 2.2514 | 45.8237 | 67.6788 | 928.8823 | 90.0194 | 19.2879 | 338.7535
67.5 | 180 | 16 | 0.22729 | 261.4475 | 0.11044 | 259.9718 | 30.6847 | 1.8481 | 44.8042 | 73.1099 | 731.0066 | 90.4043 | 15.6196 | 343.5002
67.5 | 180 | 17 | 0.16218 | 262.9587 | 0.075572 | 262.3621 | 28.2968 | 1.5774 | 42.9378 | 76.7717 | 580.2728 | 90.7296 | 12.4061 | 346.4924
67.5 | 180 | 18 | 0.11681 | 264.0465 | 0.051836 | 264.2672 | 25.967 | 1.3851 | 40.6537 | 79.4057 | 464.6838 | 91.0118 | 9.763 | 348.5217
67.5 | 180 | 19 | 0.085152 | 264.8684 | 0.035721 | 265.8983 | 23.7832 | 1.2425 | 38.2197 | 81.3898 | 375.3347 | 91.2632 | 7.6616 | 349.9752
67.5 | 180 | 20 | 0.062916 | 265.5152 | 0.024751 | 267.3892 | 21.7777 | 1.1332 | 35.7926 | 82.9354 | 305.6872 | 91.4926 | 6.021 | 351.0618
67.5 | 180 | 21 | 0.047154 | 266.0425 | 0.017246 | 268.8365 | 19.9544 | 1.0477 | 33.4601 | 84.1708 | 250.9444 | 91.7058 | 4.7518 | 351.9033
67.5 | 180 | 22 | 0.035864 | 266.4855 | 0.012077 | 270.3209 | 18.3036 | 0.98007 | 31.2688 | 85.1782 | 207.5716 | 91.9065 | 3.774 | 352.5758
90 | 90 | 4 | 5.5559 | 0 | 438.7545 | 0 | 133.8648 | 180 | 241.2539 | 0 | 854.1263 | 0 | 179.1034 | 180
90 | 90 | 5 | 6.4489 | 180 | 416.7927 | 0 | 105.702 | 180 | 791.7062 | 180 | 1672.219 | 0 | 1001.4257 | 180
90 | 90 | 5.5 | 22.9265 | 180 | 430.9723 | 0 | 119.2753 | 180 | 1400.4177 | 180 | 3112.972 | 0 | 1300.6096 | 180
90 | 90 | 6 | 44.5805 | 180 | 441.2546 | 0 | 142.7087 | 180 | 2101.7158 | 180 | 6780.0247 | 0 | 242.5373 | 0
90 | 90 | 6.5 | 30.7875 | 180 | 416.8323 | 0 | 160.7488 | 180 | 2751.5516 | 180 | 8029.9618 | 0 | 3406.4658 | 0
90 | 90 | 7 | 8.1916 | 180 | 215.4561 | 0 | 105.3099 | 0 | 2226.305 | 180 | 3507.8416 | 0 | 1931.5283 | 0
90 | 90 | 7.5 | 1.6554 | 180 | 70.0703 | 0 | 296.1933 | 0 | 1373.0806 | 180 | 888.7624 | 0 | 485.8732 | 0
90 | 90 | 8 | 0.4314 | 180 | 35.5616 | 0 | 345.0621 | 0 | 1311.0195 | 180 | 303.9526 | 0 | 100.4157 | 0
90 | 90 | 8.5 | 0.15598 | 180 | 33.5603 | 0 | 328.2708 | 0 | 1604.4951 | 180 | 184.9844 | 0 | 11.0508 | 180
90 | 90 | 9 | 0.059467 | 180 | 23.421 | 0 | 248.8721 | 0 | 1177.7882 | 180 | 31.4965 | 0 | 25.2455 | 180
90 | 90 | 9.5 | 0.021613 | 180 | 10.4567 | 0 | 206.3885 | 0 | 552.5609 | 180 | 69.774 | 180 | 12.5963 | 180
90 | 90 | 10 | 0.0097067 | 180 | 4.6727 | 0 | 191.7206 | 0 | 268.0477 | 180 | 97.8335 | 180 | 6.153 | 180
90 | 90 | 11 | 0.0036682 | 180 | 1.2443 | 0 | 173.2444 | 0 | 88.6379 | 180 | 102.0088 | 180 | 2.0332 | 180
90 | 90 | 12 | 0.0021045 | 180 | 0.44199 | 0 | 155.5359 | 0 | 39.4283 | 180 | 95.3517 | 180 | 0.84702 | 180
90 | 90 | 13 | 0.0014085 | 180 | 0.18968 | 0 | 138.9381 | 0 | 20.7326 | 180 | 87.5227 | 180 | 0.39573 | 180
90 | 90 | 14 | 0.00101 | 180 | 0.092923 | 0 | 124.0615 | 0 | 12.1038 | 180 | 79.8175 | 180 | 0.20007 | 180
90 | 90 | 15 | 0.00075288 | 180 | 0.050162 | 0 | 110.9985 | 0 | 7.5888 | 180 | 72.6038 | 180 | 0.10765 | 180
90 | 90 | 16 | 0.00057608 | 180 | 0.029143 | 0 | 99.6225 | 0 | 5.0115 | 180 | 66.0152 | 180 | 0.060923 | 180
90 | 90 | 17 | 0.00044956 | 180 | 0.017926 | 0 | 89.7389 | 0 | 3.4433 | 180 | 60.0808 | 180 | 0.035906 | 180
90 | 90 | 18 | 0.00035647 | 180 | 0.011539 | 0 | 81.1472 | 0 | 2.4416 | 180 | 54.7774 | 180 | 0.021859 | 180
90 | 90 | 19 | 0.00028652 | 180 | 0.0077091 | 0 | 73.6639 | 0 | 1.7765 | 180 | 50.0585 | 180 | 0.013651 | 180
90 | 90 | 20 | 0.00023308 | 180 | 0.0053133 | 0 | 67.1304 | 0 | 1.3208 | 180 | 45.8695 | 180 | 0.0086939 | 180
90 | 90 | 21 | 0.00019168 | 180 | 0.0037615 | 0 | 61.4127 | 0 | 1.0004 | 180 | 42.1564 | 180 | 0.0056187 | 180
90 | 90 | 22 | 0.00015923 | 180 | 0.0027262 | 0 | 56.3983 | 0 | 0.77023 | 180 | 38.8682 | 180 | 0.0036685 | 180
90 | 112.5 | 4 | 37.3099 | 286.4303 | 81.0522 | 181.789 | 20.6472 | 326.7191 | 42.3899 | 268.9859 | 394.1694 | 255.4823 | 868.5596 | 52.9328
90 | 112.5 | 5 | 18.6856 | 10.5678 | 48.9968 | 50.4698 | 20.5992 | 188.831 | 32.7269 | 235.8613 | 1281.3416 | 232.4631 | 6367.9999 | 276.4546
90 | 112.5 | 5.5 | 20.5736 | 11.9676 | 121.4968 | 22.6177 | 50.7303 | 143.6192 | 354.6543 | 210.4683 | 852.1308 | 171.6192 | 7911.2303 | 269.2019
90 | 112.5 | 6 | 10.384 | 332.3603 | 189.5816 | 1.3939 | 145.3156 | 117.7733 | 888.4778 | 189.4062 | 2605.1011 | 88.9725 | 8229.0014 | 263.956
90 | 112.5 | 6.5 | 18.8723 | 191.1083 | 243.8498 | 341.7395 | 217.7068 | 115.5678 | 1609.028 | 168.0433 | 5282.1234 | 56.0108 | 6058.2867 | 275.5155
90 | 112.5 | 7 | 21.1036 | 214.524 | 137.1415 | 341.1447 | 113.1165 | 49.2864 | 1442.2645 | 166.3198 | 7728.8835 | 73.9787 | 3028.8976 | 296.8267
90 | 112.5 | 7.5 | 11.8544 | 233.0793 | 44.8338 | 345.3065 | 223.7023 | 4.8039 | 987.581 | 173.0815 | 8772.6098 | 94.8246 | 1008.5759 | 300.1648
90 | 112.5 | 8 | 6.2599 | 225.5303 | 23.5494 | 354.3763 | 275.5812 | 0.43582 | 1059.8194 | 181.7307 | 9149.3536 | 111.0528 | 422.4248 | 281.8708
90 | 112.5 | 8.5 | 5.6369 | 208.6677 | 24.4221 | 0.30641 | 277.4714 | 359.3829 | 1347.7444 | 187.6172 | 8684.3816 | 137.2829 | 338.6152 | 270.9817
90 | 112.5 | 9 | 5.2676 | 223.3798 | 18.119 | 0.38389 | 222.7849 | 359.2023 | 951.7907 | 191.2539 | 5812.0446 | 170.0526 | 239.5558 | 291.7049
90 | 112.5 | 9.5 | 3.5517 | 239.0717 | 8.3854 | 359.2086 | 189.2004 | 359.4973 | 411.6734 | 193.7576 | 3023.6691 | 187.0401 | 132.9131 | 311.1656
90 | 112.5 | 10 | 2.2414 | 247.4522 | 3.8502 | 358.1334 | 177.1209 | 359.6988 | 179.7435 | 195.5238 | 1596.7792 | 188.7314 | 73.5869 | 320.948
90 | 112.5 | 11 | 0.94247 | 254.6885 | 1.0708 | 356.9025 | 161.8202 | 359.8308 | 45.5497 | 196.5366 | 619.4729 | 168.6581 | 25.2763 | 326.6484
90 | 112.5 | 12 | 0.43434 | 257.484 | 0.3938 | 357.0634 | 146.5415 | 359.8598 | 14.2013 | 191.1318 | 395.1084 | 144.4748 | 9.7073 | 323.8246
90 | 112.5 | 13 | 0.21551 | 258.6539 | 0.17415 | 358.6637 | 131.7137 | 359.871 | 4.9067 | 168.2311 | 312.4048 | 131.21 | 4.0277 | 314.7556
90 | 112.5 | 14 | 0.1137 | 259.0299 | 0.087847 | 1.5509 | 118.1168 | 359.8804 | 2.9477 | 121.6827 | 256.475 | 125.2325 | 1.8301 | 298.5583
90 | 112.5 | 15 | 0.063332 | 258.9571 | 0.048976 | 5.4294 | 105.9973 | 359.8905 | 3.1189 | 95.8336 | 211.3726 | 122.7932 | 0.98243 | 275.8354
90 | 112.5 | 16 | 0.037092 | 258.6261 | 0.029557 | 9.9558 | 95.3358 | 359.9009 | 3.2878 | 87.6318 | 174.5675 | 122.1728 | 0.65687 | 253.0663
90 | 112.5 | 17 | 0.02279 | 258.1717 | 0.019025 | 14.8056 | 86.0079 | 359.911 | 3.2825 | 85.2456 | 144.8057 | 122.5877 | 0.50663 | 236.2862
90 | 112.5 | 18 | 0.014667 | 257.7038 | 0.012912 | 19.7102 | 77.8587 | 359.9206 | 3.1755 | 84.9706 | 120.8852 | 123.6455 | 0.41052 | 225.3748
90 | 112.5 | 19 | 0.0098732 | 257.3133 | 0.0091581 | 24.4707 | 70.7351 | 359.9294 | 3.0212 | 85.5479 | 101.6893 | 125.1287 | 0.33614 | 218.2594
90 | 112.5 | 20 | 0.0069395 | 257.068 | 0.0067379 | 28.9569 | 64.4987 | 359.9374 | 2.8499 | 86.4726 | 86.2605 | 126.9052 | 0.27551 | 213.4114
90 | 112.5 | 21 | 0.0050805 | 257.0063 | 0.0051121 | 33.0981 | 59.0294 | 359.9447 | 2.6771 | 87.5193 | 73.8175 | 128.8879 | 0.22593 | 209.9417
90 | 112.5 | 22 | 0.0038626 | 257.136 | 0.0039811 | 36.8691 | 54.2247 | 359.9511 | 2.5108 | 88.5825 | 63.7383 | 131.0148 | 0.18567 | 207.3429
90 | 135 | 4 | 29.775 | 104.8153 | 21.0774 | 18.7354 | 7.9504 | 16.2513 | 55.2718 | 112.3391 | 247.7379 | 144.4968 | 1213.1969 | 254.3656
90 | 135 | 5 | 30.657 | 279.4194 | 49.0915 | 216.4391 | 21.9483 | 312.0599 | 146.2215 | 48.3809 | 991.5551 | 346.2967 | 2264.6481 | 86.8299
90 | 135 | 5.5 | 48.5278 | 313.4833 | 69.3638 | 191.4261 | 46.2817 | 306.843 | 349.0469 | 37.6406 | 937.6456 | 300.1404 | 975.2611 | 27.2487
90 | 135 | 6 | 67.965 | 336.6133 | 40.0222 | 183.8985 | 41.5398 | 17.8249 | 312.8014 | 35.4162 | 1264.561 | 154.6475 | 2387.9714 | 267.5195
90 | 135 | 6.5 | 45.2522 | 7.9975 | 36.1516 | 268.8983 | 112.8668 | 76.8476 | 335.763 | 89.425 | 2411.1227 | 109.0722 | 3680.1766 | 253.9456
90 | 135 | 7 | 12.3523 | 73.2846 | 29.259 | 276.7173 | 73.4014 | 52.1769 | 394.8356 | 106.6255 | 6160.0332 | 79.7762 | 2231.1937 | 272.5934
90 | 135 | 7.5 | 4.9341 | 167.4733 | 9.8941 | 272.9371 | 104.823 | 4.3841 | 323.7791 | 136.4725 | 9047.3211 | 92.7383 | 907.3258 | 280.4645
90 | 135 | 8 | 4.5875 | 192.7777 | 3.9283 | 317.7623 | 147.9247 | 357.6603 | 478.4173 | 173.0456 | 10385.855 | 107.467 | 461.0006 | 270.6941
90 | 135 | 8.5 | 5.3624 | 196.1323 | 8.071 | 358.8334 | 172.4378 | 356.4043 | 769.8113 | 193.0245 | 10301.0387 | 132.1063 | 374.1594 | 267.4331
90 | 135 | 9 | 5.3789 | 217.097 | 7.9458 | 358.3252 | 160.6145 | 357.0623 | 590.4255 | 206.3372 | 6946.9333 | 161.9097 | 270.2525 | 287.18
90 | 135 | 9.5 | 3.8961 | 234.4585 | 4.1309 | 353.4269 | 146.6574 | 358.4366 | 254.1027 | 218.6508 | 3587.7187 | 174.4768 | 153.5722 | 303.7783
90 | 135 | 10 | 2.6216 | 243.6646 | 2.0518 | 348.8221 | 141.4602 | 359.1817 | 103.8097 | 232.1233 | 1931.5841 | 169.7946 | 86.5565 | 311.347
90 | 135 | 11 | 1.2178 | 251.9431 | 0.64028 | 343.3073 | 133.9387 | 359.6529 | 18.8672 | 277.9373 | 940.8334 | 140.4353 | 30.8392 | 313.2227
90 | 135 | 12 | 0.60463 | 255.4708 | 0.25178 | 343.6542 | 124.1681 | 359.7471 | 11.6181 | 10.676 | 721.136 | 121.0912 | 12.4539 | 305.9592
90 | 135 | 13 | 0.31922 | 257.2154 | 0.11522 | 350.0796 | 113.3422 | 359.7712 | 14.8623 | 42.7349 | 590.7379 | 112.8618 | 5.6668 | 291.9919
90 | 135 | 14 | 0.17824 | 258.0841 | 0.060574 | 1.9106 | 102.6902 | 359.786 | 15.8539 | 55.8948 | 481.4646 | 109.277 | 3.0133 | 273.2807
90 | 135 | 15 | 0.10484 | 258.4752 | 0.037008 | 16.6803 | 92.7939 | 359.8022 | 15.6693 | 63.816 | 390.4166 | 107.7375 | 1.9076 | 254.3418
90 | 135 | 16 | 0.064772 | 258.6111 | 0.025903 | 30.7911 | 83.8581 | 359.8201 | 14.9919 | 69.3313 | 316.5866 | 107.2455 | 1.3697 | 239.1496
90 | 135 | 17 | 0.041913 | 258.6352 | 0.019835 | 42.0744 | 75.9038 | 359.8383 | 14.1263 | 73.4484 | 257.6068 | 107.367 | 1.0463 | 228.2859
90 | 135 | 18 | 0.028325 | 258.644 | 0.015922 | 50.3928 | 68.8717 | 359.856 | 13.2113 | 76.6492 | 210.7539 | 107.8902 | 0.82029 | 220.6612
90 | 135 | 19 | 0.019931 | 258.6989 | 0.013082 | 56.4257 | 62.6725 | 359.8724 | 12.3122 | 79.2065 | 173.5428 | 108.7016 | 0.65075 | 215.1755
90 | 135 | 20 | 0.014553 | 258.8325 | 0.010885 | 60.8604 | 57.2116 | 359.8875 | 11.4595 | 81.2913 | 143.9096 | 109.7359 | 0.52015 | 211.0768
90 | 135 | 21 | 0.010989 | 259.055 | 0.0091363 | 64.1975 | 52.3993 | 359.9012 | 10.6665 | 83.0178 | 120.2123 | 110.9533 | 0.41851 | 207.892
90 | 135 | 22 | 0.0085513 | 259.3604 | 0.0077257 | 66.7731 | 48.1552 | 359.9135 | 9.9379 | 84.4667 | 101.1695 | 112.3277 | 0.33904 | 205.323
90 | 157.5 | 4 | 17.6967 | 314.8957 | 15.1502 | 175.3117 | 17.6608 | 196.8257 | 80.6038 | 316.8851 | 260.5231 | 25.1586 | 511.0608 | 61.265
90 | 157.5 | 5 | 29.6107 | 153.0609 | 18.7904 | 349.0894 | 19.3708 | 85.3617 | 113.6495 | 227.2491 | 323.185 | 351.3832 | 1098.3892 | 126.8758
90 | 157.5 | 5.5 | 24.6867 | 222.8241 | 33.5013 | 224.0879 | 13.6178 | 316.3712 | 93.5545 | 51.5993 | 1189.7861 | 352.3603 | 2089.3385 | 97.9448
90 | 157.5 | 6 | 38.2715 | 303.7536 | 56.0045 | 195.4258 | 57.9423 | 319.9227 | 346.781 | 34.3097 | 740.4654 | 1.8272 | 1164.6523 | 84.7915
90 | 157.5 | 6.5 | 56.7131 | 356.2579 | 57.2234 | 179.915 | 66.359 | 358.262 | 422.6997 | 22.4787 | 848.2598 | 139.1183 | 690.1676 | 220.4879
90 | 157.5 | 7 | 34.3285 | 47.5476 | 37.4533 | 179.7021 | 41.2861 | 9.7965 | 358.3423 | 25.455 | 2959.4387 | 71.1053 | 798.7036 | 248.1175
90 | 157.5 | 7.5 | 12.9987 | 85.2545 | 16.1061 | 181.7941 | 43.7009 | 352.5491 | 179.9523 | 53.292 | 5673.0343 | 84.748 | 445.3833 | 257.4039
90 | 157.5 | 8 | 4.9738 | 117.3076 | 6.5195 | 183.4034 | 68.5738 | 351.0772 | 151.233 | 147.5079 | 7052.2336 | 99.0083 | 283.9964 | 249.5725
90 | 157.5 | 8.5 | 3.1144 | 160.2708 | 0.96126 | 179.1169 | 93.7531 | 352.6089 | 366.9939 | 198.2952 | 7088.441 | 119.4575 | 240.0533 | 247.707
90 | 157.5 | 9 | 2.8772 | 201.9884 | 1.2655 | 352.3488 | 103.33 | 355.1933 | 351.1627 | 227.2351 | 4786.1197 | 139.8736 | 175.9437 | 262.424
90 | 157.5 | 9.5 | 2.3477 | 226.3883 | 0.95698 | 333.2017 | 103.9284 | 357.5223 | 187.0724 | 254.0971 | 2734.1269 | 138.6901 | 103.5477 | 272.6299
90 | 157.5 | 10 | 1.7898 | 238.7067 | 0.62179 | 315.3901 | 104.8312 | 358.6924 | 99.7381 | 280.17 | 1933.6184 | 125.1224 | 61.5466 | 274.7821
90 | 157.5 | 11 | 1.0033 | 249.9771 | 0.30452 | 297.9033 | 103.819 | 359.4798 | 42.4535 | 334.9899 | 1453.0488 | 107.374 | 25.8746 | 268.6857
90 | 157.5 | 12 | 0.56929 | 255.078 | 0.14975 | 294.2232 | 98.5218 | 359.6512 | 34.1864 | 21.4287 | 1165.4358 | 101.3491 | 13.1736 | 258.118
90 | 157.5 | 13 | 0.3343 | 257.8388 | 0.070076 | 298.2553 | 91.1273 | 359.6939 | 34.5011 | 46.0504 | 923.1718 | 99.1324 | 7.6916 | 247.4386
90 | 157.5 | 14 | 0.20453 | 259.4442 | 0.030965 | 312.2982 | 83.1992 | 359.716 | 34.4782 | 59.0381 | 727.6573 | 98.3089 | 4.9265 | 238.2394
90 | 157.5 | 15 | 0.13047 | 260.4142 | 0.014765 | 345.7456 | 75.522 | 359.7388 | 33.4819 | 66.8588 | 574.679 | 98.1176 | 3.3523 | 230.8065
90 | 157.5 | 16 | 0.086636 | 261.0239 | 0.011682 | 27.7688 | 68.4307 | 359.7639 | 31.8883 | 72.0727 | 456.3869 | 98.2692 | 2.3749 | 224.9067
90 | 157.5 | 17 | 0.059705 | 261.4323 | 0.012075 | 50.3898 | 62.0335 | 359.7897 | 30.0214 | 75.7965 | 365.0673 | 98.6361 | 1.7313 | 220.1973
90 | 157.5 | 18 | 0.042562 | 261.734 | 0.01205 | 60.927 | 56.3307 | 359.8147 | 28.0795 | 78.5864 | 294.3298 | 99.1559 | 1.2899 | 216.3749
90 | 157.5 | 19 | 0.03128 | 261.9847 | 0.011412 | 66.6235 | 51.2762 | 359.838 | 26.1735 | 80.75 | 239.2147 | 99.7954 | 0.97832 | 213.2054
90 | 157.5 | 20 | 0.023625 | 262.2156 | 0.010451 | 70.1338 | 46.8067 | 359.8594 | 24.3621 | 82.4724 | 195.9752 | 100.5363 | 0.75348 | 210.5171
90 | 157.5 | 21 | 0.018285 | 262.4428 | 0.00939 | 72.505 | 42.8565 | 359.8787 | 22.6738 | 83.8719 | 161.8076 | 101.3677 | 0.58836 | 208.1845
90 | 157.5 | 22 | 0.014467 | 262.6733 | 0.0083517 | 74.2144 | 39.3635 | 359.896 | 21.12 | 85.0279 | 134.6153 | 102.2835 | 0.46533 | 206.1155
90 | 180 | 4 | 11.2911 | 261.5452 | 3.7078 | 162.9014 | 7.766 | 115.7129 | 79.6293 | 250.7936 | 478.3554 | 304.8644 | 297.5717 | 122.9128
90 | 180 | 5 | 30.1641 | 132.8039 | 24.1755 | 48.0237 | 17.4138 | 111.7093 | 63.0749 | 209.2395 | 335.2973 | 196.5448 | 280.9937 | 67.7396
90 | 180 | 5.5 | 34.3612 | 179.9348 | 11.0978 | 176.2968 | 8.7383 | 114.4729 | 61.5193 | 251.9619 | 816.1632 | 21.5035 | 1412.8906 | 116.5514
90 | 180 | 6 | 25.5116 | 257.0354 | 48.3646 | 194.7097 | 48.8355 | 317.3345 | 205.9249 | 15.6152 | 1331.5352 | 16.4969 | 1077.1659 | 100.1832
90 | 180 | 6.5 | 48.397 | 350.3937 | 51.8487 | 177.5637 | 81.4 | 337.6505 | 341.9103 | 6.5427 | 284.9821 | 108.2243 | 188.3739 | 150.7608
90 | 180 | 7 | 38.5901 | 45.6702 | 33.2529 | 161.1072 | 50.8961 | 348.618 | 263.9674 | 359.2537 | 1760.9 | 48.6546 | 362.8534 | 197.0543
90 | 180 | 7.5 | 17.0369 | 81.6116 | 15.6581 | 160.0244 | 36.4732 | 344.1392 | 108.0334 | 23.4309 | 3474.7059 | 69.2697 | 360.5634 | 202.8429
90 | 180 | 8 | 6.333 | 107.286 | 7.2388 | 172.7506 | 46.6837 | 347.5204 | 102.2489 | 138.7676 | 4070.5249 | 79.3796 | 321.2829 | 203.91
90 | 180 | 8.5 | 2.2245 | 144.849 | 3.3605 | 193.0324 | 59.4988 | 352.1833 | 235.0164 | 196.34 | 4077.8308 | 83.6683 | 274.8231 | 208.4667
90 | 180 | 9 | 1.3537 | 201.5962 | 1.7238 | 208.8304 | 69.6348 | 355.3511 | 258.1825 | 244.4206 | 3793.8132 | 85.6275 | 199.9337 | 218.9953
90 | 180 | 9.5 | 1.3166 | 231.7901 | 1.207 | 221.0981 | 76.3777 | 357.2647 | 183.8002 | 278.3208 | 3394.4275 | 86.7102 | 129.0399 | 223.9657
90 | 180 | 10 | 1.2065 | 244.4868 | 0.95168 | 232.2506 | 80.0881 | 358.3577 | 120.2769 | 302.9175 | 2975.4052 | 87.4575 | 85.8231 | 224.5797
90 | 180 | 11 | 0.84912 | 255.3094 | 0.59931 | 245.6358 | 80.9227 | 359.277 | 62.2119 | 351.4909 | 2229.8307 | 88.5844 | 42.6756 | 223.3118
90 | 180 | 12 | 0.55271 | 260.0739 | 0.36328 | 252.232 | 76.7639 | 359.5345 | 53.8418 | 32.6054 | 1660.9901 | 89.4817 | 23.4313 | 221.8275
90 | 180 | 13 | 0.35815 | 262.5839 | 0.2168 | 256.2258 | 70.6389 | 359.6158 | 55.5598 | 53.953 | 1245.7961 | 90.2376 | 13.7678 | 220.4679
90 | 180 | 14 | 0.2365 | 263.9866 | 0.1295 | 259.1464 | 64.0999 | 359.6586 | 56.0345 | 64.954 | 944.8522 | 90.8996 | 8.5298 | 219.2126
90 | 180 | 15 | 0.1603 | 264.787 | 0.077843 | 261.5945 | 57.8402 | 359.6957 | 54.6624 | 71.4307 | 725.4764 | 91.5035 | 5.5193 | 218.032
90 | 180 | 16 | 0.11167 | 265.2468 | 0.047059 | 263.8767 | 52.1259 | 359.7322 | 52.1778 | 75.6677 | 563.9036 | 92.0751 | 3.7041 | 216.9029
90 | 180 | 17 | 0.079866 | 265.5119 | 0.028492 | 266.223 | 47.0253 | 359.7676 | 49.171 | 78.6492 | 443.4812 | 92.633 | 2.5646 | 215.8076
90 | 180 | 18 | 0.058536 | 265.6667 | 0.017151 | 268.8938 | 42.52 | 359.8009 | 46.0017 | 80.8572 | 352.6337 | 93.19 | 1.8242 | 214.7322
90 | 180 | 19 | 0.043876 | 265.7607 | 0.010154 | 272.2963 | 38.5572 | 359.8313 | 42.8718 | 82.5545 | 283.2875 | 93.7553 | 1.3284 | 213.6666
90 | 180 | 20 | 0.03357 | 265.823 | 0.0058119 | 277.2402 | 35.0745 | 359.8587 | 39.8886 | 83.8963 | 229.7652 | 94.3354 | 0.98791 | 212.6034
90 | 180 | 21 | 0.026175 | 265.8707 | 0.0031295 | 285.7223 | 32.0102 | 359.8832 | 37.1049 | 84.9805 | 188.03 | 94.9347 | 0.74863 | 211.5373
90 | 180 | 22 | 0.02077 | 265.9137 | 0.0015414 | 303.8493 | 29.3077 | 359.9049 | 34.5422 | 85.872 | 155.1769 | 95.5562 | 0.57711 | 210.464
112.5 | 112.5 | 4 | 15.1623 | 180 | 395.3634 | 0 | 90.0953 | 180 | 111.6767 | 180 | 269.1022 | 0 | 777.8676 | 0
112.5 | 112.5 | 5 | 47.2132 | 180 | 387.0699 | 0 | 161.0363 | 180 | 645.9892 | 180 | 1563.0294 | 0 | 1812.2803 | 0
112.5 | 112.5 | 5.5 | 60.6878 | 180 | 377.9189 | 0 | 192.9406 | 180 | 942.8659 | 180 | 3850.2252 | 0 | 1249.7004 | 0
112.5 | 112.5 | 6 | 68.5369 | 180 | 360.417 | 0 | 152.6807 | 180 | 1305.4836 | 180 | 7958.6646 | 0 | 967.375 | 0
112.5 | 112.5 | 6.5 | 62.0461 | 180 | 258.5701 | 0 | 36.7054 | 180 | 1418.7274 | 180 | 9937.7922 | 0 | 2282.89 | 0
112.5 | 112.5 | 7 | 32.0265 | 180 | 118.923 | 0 | 142.1253 | 0 | 1090.2455 | 180 | 5877.6948 | 0 | 2194.6521 | 0
112.5 | 112.5 | 7.5 | 10.3164 | 180 | 37.6321 | 0 | 267.8654 | 0 | 777.1661 | 180 | 869.3662 | 0 | 748.7297 | 0
112.5 | 112.5 | 8 | 5.2289 | 180 | 18.4034 | 0 | 307.3738 | 0 | 888.0243 | 180 | 3586.6089 | 180 | 100.0079 | 0
112.5 | 112.5 | 8.5 | 6.5956 | 180 | 18.6563 | 0 | 305.93 | 0 | 1139.1058 | 180 | 9280.751 | 180 | 22.1616 | 180
112.5 | 112.5 | 9 | 5.6408 | 180 | 14.2733 | 0 | 256.9459 | 0 | 762.5896 | 180 | 9156.9465 | 180 | 117.7446 | 0
112.5 | 112.5 | 9.5 | 2.7527 | 180 | 6.7952 | 0 | 220.4562 | 0 | 294.4165 | 180 | 4982.8964 | 180 | 120.0812 | 0
112.5 | 112.5 | 10 | 1.2932 | 180 | 3.1912 | 0 | 202.4732 | 0 | 106.6562 | 180 | 2650.2016 | 180 | 71.7121 | 0
112.5 | 112.5 | 11 | 0.37271 | 180 | 0.92212 | 0 | 178.5286 | 0 | 10.7426 | 180 | 1003.0525 | 180 | 14.103 | 0
112.5 | 112.5 | 12 | 0.14261 | 180 | 0.35046 | 0 | 158.3313 | 0 | 5.3079 | 0 | 508.8313 | 180 | 4.7971 | 180
112.5 | 112.5 | 13 | 0.065556 | 180 | 0.15936 | 0 | 140.5504 | 0 | 7.4444 | 0 | 309.0513 | 180 | 9.5375 | 180
112.5 | 112.5 | 14 | 0.034217 | 180 | 0.082215 | 0 | 125.0589 | 0 | 6.6574 | 0 | 210.7861 | 180 | 9.5681 | 180
112.5 | 112.5 | 15 | 0.019608 | 180 | 0.046565 | 0 | 111.6522 | 0 | 5.3711 | 0 | 155.469 | 180 | 8.2291 | 180
112.5 | 112.5 | 16 | 0.012064 | 180 | 0.028317 | 0 | 100.0724 | 0 | 4.175 | 0 | 121.1283 | 180 | 6.6806 | 180
112.5 | 112.5 | 17 | 0.0078473 | 180 | 0.018203 | 0 | 90.062 | 0 | 3.1908 | 0 | 98.1806 | 180 | 5.2943 | 180
112.5 | 112.5 | 18 | 0.0053367 | 180 | 0.012233 | 0 | 81.3876 | 0 | 2.414 | 0 | 81.9498 | 180 | 4.1574 | 180
112.5 | 112.5 | 19 | 0.0037642 | 180 | 0.0085269 | 0 | 73.8484 | 0 | 1.8105 | 0 | 69.9482 | 180 | 3.2596 | 180
112.5 | 112.5 | 20 | 0.0027375 | 180 | 0.0061287 | 0 | 67.2758 | 0 | 1.3441 | 0 | 60.7582 | 180 | 2.5627 | 180
112.5 | 112.5 | 21 | 0.0020438 | 180 | 0.0045231 | 0 | 61.5298 | 0 | 0.98376 | 0 | 53.5245 | 180 | 2.0258 | 180
112.5 | 112.5 | 22 | 0.0015614 | 180 | 0.0034166 | 0 | 56.4945 | 0 | 0.70491 | 0 | 47.7062 | 180 | 1.6129 | 180
112.5 | 135 | 4 | 28.4251 | 314.8903 | 60.774 | 190.6843 | 8.7475 | 33.061 | 84.1777 | 337.6934 | 408.6153 | 313.3433 | 2089.044 | 272.384
112.5 | 135 | 5 | 28.7959 | 30.6411 | 82.9331 | 4.625 | 19.4543 | 159.9522 | 303.3896 | 182.6632 | 2750.3792 | 259.6128 | 6253.618 | 281.8989
112.5 | 135 | 5.5 | 10.5834 | 74.5949 | 134.7613 | 10.9479 | 95.9251 | 180.5538 | 429.9216 | 191.4534 | 3711.001 | 269.9255 | 5818.0794 | 293.08
112.5 | 135 | 6 | 22.5572 | 174.7781 | 151.6666 | 5.0606 | 129.6865 | 179.7088 | 457.5705 | 189.6642 | 4981.2137 | 316.3535 | 4831.4862 | 298.8388
112.5 | 135 | 6.5 | 31.0698 | 158.4044 | 108.6578 | 346.6792 | 44.4913 | 128.2761 | 385.2688 | 157.4899 | 7214.2175 | 350.4935 | 3666.5844 | 305.4134
112.5 | 135 | 7 | 27.6756 | 165.718 | 50.8963 | 334.4761 | 85.5432 | 10.7514 | 328.1379 | 137.148 | 6312.4462 | 20.0007 | 2301.2667 | 316.4579
112.5 | 135 | 7.5 | 13.4767 | 187.6952 | 17.45 | 328.4246 | 168.9128 | 359.0345 | 285.0611 | 147.3945 | 4836.4467 | 57.2318 | 958.1975 | 321.732
112.5 | 135 | 8 | 6.8542 | 204.2583 | 7.5112 | 331.3692 | 212.933 | 358.0295 | 420.2432 | 170.1018 | 4677.6211 | 103.8647 | 342.4089 | 312.4756
112.5 | 135 | 8.5 | 6.0401 | 203.0316 | 7.5905 | 349.246 | 232.0234 | 357.7943 | 653.687 | 184.5649 | 7308.7192 | 151.4776 | 170.4123 | 290.8481
112.5 | 135 | 9 | 5.3382 | 207.3136 | 6.7279 | 351.7404 | 218.0822 | 358.226 | 466.3894 | 194.7526 | 7434.8855 | 171.9351 | 154.1213 | 321.8103
112.5 | 135 | 9.5 | 3.2111 | 219.4286 | 3.5452 | 347.0257 | 198.5489 | 358.9074 | 171.2518 | 206.286 | 4245.8399 | 176.6055 | 112.7257 | 338.3253
112.5 | 135 | 10 | 1.9289 | 230.2264 | 1.8109 | 341.3932 | 186.0095 | 359.2824 | 51.6394 | 227.2775 | 2323.859 | 173.9984 | 56.5646 | 340.8991
112.5 | 135 | 11 | 0.84694 | 242.8197 | 0.60744 | 332.6837 | 166.6374 | 359.5663 | 18.7408 | 344.6086 | 952.0641 | 159.7528 | 8.9627 | 215.1631
112.5 | 135 | 12 | 0.42869 | 248.5209 | 0.25589 | 328.8144 | 149.1458 | 359.6611 | 21.863 | 15.9394 | 558.5385 | 145.4509 | 25.7725 | 184.7556
112.5 | 135 | 13 | 0.23425 | 251.2835 | 0.12159 | 329.5805 | 133.2245 | 359.7094 | 19.9206 | 30.0792 | 392.4389 | 136.345 | 27.533 | 182.3478
112.5 | 135 | 14 | 0.13538 | 252.6092 | 0.062524 | 334.7515 | 119.0562 | 359.7442 | 17.3609 | 40.5317 | 296.8114 | 131.4632 | 24.0798 | 181.6171
112.5 | 135 | 15 | 0.08204 | 253.1381 | 0.034637 | 344.2129 | 106.6201 | 359.7736 | 15.1399 | 49.075 | 232.2322 | 129.1646 | 19.5744 | 181.2902
112.5 | 135 | 16 | 0.051891 | 253.2061 | 0.021044 | 357.2646 | 95.7734 | 359.7994 | 13.3465 | 56.2039 | 185.4689 | 128.4166 | 15.4286 | 181.1101
112.5 | 135 | 17 | 0.034146 | 253.02 | 0.014278 | 11.8769 | 86.3314 | 359.8221 | 11.903 | 62.1686 | 150.4573 | 128.6418 | 12.0102 | 180.9961
112.5 | 135 | 18 | 0.023314 | 252.7187 | 0.010719 | 25.4096 | 78.1083 | 359.842 | 10.7224 | 67.1606 | 123.7246 | 129.5086 | 9.3186 | 180.9156
112.5 | 135 | 19 | 0.016474 | 252.3977 | 0.0086169 | 36.3394 | 70.9344 | 359.8594 | 9.7376 | 71.3454 | 103.0233 | 130.8148 | 7.243 | 180.8534
112.5 | 135 | 20 | 0.012019 | 252.1211 | 0.0071873 | 44.583 | 64.6623 | 359.8745 | 8.9015 | 74.8657 | 86.8068 | 132.4283 | 5.6565 | 180.8012
112.5 | 135 | 21 | 0.0090317 | 251.9287 | 0.0061058 | 50.687 | 59.1666 | 359.8877 | 8.1815 | 77.8412 | 73.9754 | 134.2572 | 4.4473 | 180.7543
112.5 | 135 | 22 | 0.0069742 | 251.8407 | 0.005238 | 55.2409 | 54.3418 | 359.8993 | 7.5549 | 80.3711 | 63.7304 | 136.2338 | 3.5251 | 180.7093
112.5 | 157.5 | 4 | 17.0699 | 214.265 | 11.7674 | 18.8669 | 13.2291 | 106.5707 | 16.1275 | 217.4763 | 509.1168 | 236.8724 | 1666.3878 | 103.0651
112.5 | 157.5 | 5 | 38.9959 | 330.9534 | 46.0176 | 198.1699 | 26.981 | 337.4908 | 193.3652 | 83.0784 | 84.058 | 173.9327 | 1346.4614 | 249.1376
112.5 | 157.5 | 5.5 | 51.8231 | 358.0865 | 15.3406 | 198.8663 | 26.1855 | 317.4483 | 184.6466 | 138.9944 | 2215.8868 | 235.9806 | 2629.2408 | 281.9688
112.5 | 157.5 | 6 | 42.3076 | 17.1449 | 4.9284 | 82.2464 | 36.8891 | 250.7781 | 78.4561 | 194.5686 | 3635.7722 | 262.755 | 2977.2539 | 297.9065
112.5 | 157.5 | 6.5 | 35.0435 | 53.4132 | 9.3804 | 312.5387 | 24.2239 | 332.8989 | 61.1021 | 24.7155 | 3494.3413 | 320.1082 | 2607.685 | 300.3913
112.5 | 157.5 | 7 | 27.0673 | 105.2668 | 8.0899 | 275.427 | 59.0525 | 357.3859 | 146.6573 | 40.6448 | 4230.2008 | 16.9474 | 1713.2678 | 307.5297
112.5 | 157.5 | 7.5 | 14.1026 | 143.1058 | 4.2302 | 268.0509 | 96.6655 | 354.8285 | 115.4675 | 74.3873 | 4697.0017 | 50.5334 | 918.984 | 321.4817
112.5 | 157.5 | 8 | 6.4297 | 169.32 | 2.5547 | 256.0024 | 131.0415 | 355.6909 | 148.9284 | 144.1607 | 4556.8498 | 77.0961 | 471.754 | 329.3548
112.5 | 157.5 | 8.5 | 4.0006 | 193.2879 | 1.6736 | 294.6276 | 155.1231 | 356.2069 | 307.2026 | 187.4746 | 4313.8196 | 117.3712 | 244.1833 | 327.9871
112.5 | 157.5 | 9 | 3.368 | 212.037 | 1.9151 | 320.1136 | 161.5894 | 357.2324 | 265.5837 | 215.5552 | 3649.8077 | 148.0665 | 168.277 | 332.4064
112.5 | 157.5 | 9.5 | 2.4248 | 229.5157 | 1.4214 | 307.1582 | 157.308 | 358.2527 | 121.1658 | 246.8557 | 2202.4173 | 147.5814 | 104.6587 | 338.9943
112.5 | 157.5 | 10 | 1.762 | 241.8652 | 1.0465 | 294.4138 | 152.2411 | 358.7808 | 59.6919 | 286.9248 | 1442.505 | 133.9332 | 47.0261 | 337.364
112.5 | 157.5 | 11 | 1.0084 | 253.7405 | 0.60927 | 283.5045 | 140.9481 | 359.1911 | 38.2058 | 357.2418 | 964.0329 | 113.0855 | 19.7453 | 197.354
112.5 | 157.5 | 12 | 0.599 | 258.4509 | 0.35085 | 280.4643 | 128.4564 | 359.335 | 36.9512 | 30.729 | 745.1507 | 105.9987 | 37.8364 | 184.3022
112.5 | 157.5 | 13 | 0.36454 | 260.6852 | 0.19819 | 280.0315 | 116.0395 | 359.4147 | 35.8604 | 48.1836 | 581.5071 | 103.9976 | 38.484 | 182.5
112.5 | 157.5 | 14 | 0.22784 | 261.8026 | 0.11017 | 281.0921 | 104.4558 | 359.478 | 34.1146 | 58.8024 | 455.1623 | 103.7989 | 33.2167 | 181.8815
112.5 | 157.5 | 15 | 0.14658 | 262.3141 | 0.060029 | 283.6198 | 93.9981 | 359.5346 | 32.0096 | 65.9203 | 358.4151 | 104.3654 | 26.8703 | 181.5868
112.5 | 157.5 | 16 | 0.097148 | 262.4703 | 0.03166 | 288.3233 | 84.7123 | 359.586 | 29.7958 | 71.0056 | 284.537 | 105.3292 | 21.1301 | 181.4184
112.5 | 157.5 | 17 | 0.066321 | 262.416 | 0.015827 | 297.3534 | 76.5321 | 359.6319 | 27.6188 | 74.8046 | 227.9707 | 106.543 | 16.4254 | 181.309
112.5 | 157.5 | 18 | 0.046598 | 262.2434 | 0.0074633 | 316.996 | 69.3489 | 359.6725 | 25.5538 | 77.7374 | 184.4096 | 107.941 | 12.7309 | 181.2301
112.5 | 157.5 | 19 | 0.033655 | 262.0135 | 0.0041871 | 357.841 | 63.0452 | 359.7082 | 23.635 | 80.0596 | 150.6208 | 109.4899 | 9.8863 | 181.1675
112.5 | 157.5 | 20 | 0.02495 | 261.7681 | 0.0040861 | 36.9535 | 57.5097 | 359.7393 | 21.8744 | 81.9358 | 124.2082 | 111.1704 | 7.7144 | 181.1132
112.5 | 157.5 | 21 | 0.018958 | 261.535 | 0.0045497 | 55.3215 | 52.6427 | 359.7665 | 20.2721 | 83.4769 | 103.401 | 112.9695 | 6.0605 | 181.0624
112.5 | 157.5 | 22 | 0.014741 | 261.3326 | 0.0047526 | 64.0186 | 48.3574 | 359.7902 | 18.8218 | 84.7606 | 86.8869 | 114.8766 | 4.8001 | 181.0118
112.5 | 180 | 4 | 19.3201 | 151.2636 | 25.5799 | 31.3731 | 8.5383 | 28.5449 | 107.525 | 152.4046 | 530.2012 | 216.6903 | 493.9243 | 47.0686
112.5 | 180 | 5 | 32.1507 | 294.6658 | 34.4651 | 207.7197 | 8.8913 | 255.7577 | 144.112 | 47.4535 | 822.5118 | 69.4756 | 1293.8994 | 183.372
112.5 | 180 | 5.5 | 47.5457 | 350.9313 | 35.935 | 224.1265 | 34.2225 | 326.3622 | 129.96 | 91.3896 | 872.505 | 180.6019 | 1382.7499 | 259.2497
112.5 | 180 | 6 | 56.6868 | 21.2814 | 21.8469 | 185.7145 | 59.0553 | 312.0263 | 9.9369 | 14.7989 | 2483.188 | 242.7186 | 1986.361 | 299.3066
112.5 | 180 | 6.5 | 54.2395 | 46.1602 | 13.4016 | 129.3351 | 72.6272 | 333.1394 | 70.8532 | 306.9813 | 2369.4503 | 304.1105 | 2054.5591 | 308.1676
112.5 | 180 | 7 | 38.9414 | 85.7053 | 14.1977 | 112.4791 | 79.6003 | 349.7564 | 82.9616 | 326.1899 | 3169.1659 | 10.2092 | 1344.4402 | 317.427
112.5 | 180 | 7.5 | 19.7335 | 117.8679 | 8.402 | 111.626 | 91.0041 | 352.5589 | 33.5097 | 46.8618 | 3699.3573 | 40.4544 | 849.7071 | 331.7325
112.5 | 180 | 8 | 8.6362 | 136.9271 | 3.4609 | 131.8154 | 108.9858 | 355.242 | 109.3414 | 134.5995 | 3550.5749 | 54.9887 | 527.9126 | 340.0467
112.5 | 180 | 8.5 | 3.3115 | 156.27 | 1.3458 | 180.6348 | 120.948 | 356.8053 | 192.3019 | 181.8317 | 3208.9877 | 63.3572 | 309.0365 | 340.5483
112.5 | 180 | 9 | 1.3627 | 194.978 | 1.0272 | 226.2359 | 126.1142 | 357.7118 | 184.7105 | 233.6481 | 2812.0029 | 68.5521 | 193.5796 | 335.9875
112.5 | 180 | 9.5 | 1.0737 | 237.617 | 1.1299 | 242.9214 | 126.7619 | 358.2769 | 121.1131 | 273.8855 | 2418.1565 | 72.1502 | 113.0059 | 334.3645
112.5 | 180 | 10 | 1.0505 | 255.1482 | 1.1453 | 251.5248 | 124.7509 | 358.6324 | 76.2872 | 307.2877 | 2059.3327 | 74.9714 | 52.9828 | 326.5638
112.5 | 180 | 11 | 0.83377 | 264.6653 | 0.91283 | 259.8638 | 116.7342 | 358.9863 | 49.5091 | 11.1792 | 1484.5876 | 79.5362 | 22.1981 | 214.8964
112.5 | 180 | 12 | 0.57817 | 267.093 | 0.62112 | 263.4791 | 106.6254 | 359.1335 | 52.9091 | 46.0017 | 1081.0654 | 83.2327 | 37.8034 | 190.3448
112.5 | 180 | 13 | 0.38559 | 267.9838 | 0.39768 | 265.4454 | 96.314 | 359.2237 | 55.7176 | 61.3298 | 800.37 | 86.2566 | 38.2555 | 186.0501
112.5 | 180 | 14 | 0.25641 | 268.2739 | 0.24892 | 266.7623 | 86.6226 | 359.301 | 55.4338 | 69.4648 | 602.5788 | 88.7628 | 32.9852 | 184.4317
112.5 | 180 | 15 | 0.17264 | 268.2438 | 0.15478 | 267.8081 | 77.8559 | 359.3736 | 53.3057 | 74.4817 | 460.7945 | 90.904 | 26.6618 | 183.6215
112.5 | 180 | 16 | 0.1185 | 268.0257 | 0.096211 | 268.7591 | 70.0723 | 359.4411 | 50.3126 | 77.8866 | 357.4423 | 92.8051 | 20.9482 | 183.1507
112.5 | 180 | 17 | 0.08316 | 267.6977 | 0.05986 | 269.726 | 63.2221 | 359.5024 | 47.013 | 80.3481 | 280.9303 | 94.5583 | 16.2692 | 182.8499
112.5 | 180 | 18 | 0.059713 | 267.3107 | 0.037218 | 270.8077 | 57.2144 | 359.557 | 43.7026 | 82.2078 | 223.4803 | 96.2287 | 12.5986 | 182.6433
112.5 | 180 | 19 | 0.043863 | 266.8992 | 0.023031 | 272.1259 | 51.9491 | 359.6052 | 40.5312 | 83.6588 | 179.7822 | 97.8619 | 9.7751 | 182.4926
112.5 | 180 | 20 | 0.032938 | 266.4874 | 0.014091 | 273.8682 | 47.3302 | 359.6474 | 37.569 | 84.8191 | 146.151 | 99.4894 | 7.6215 | 182.376
112.5 | 180 | 21 | 0.025262 | 266.0922 | 0.0084326 | 276.3785 | 43.2717 | 359.6843 | 34.8442 | 85.7651 | 119.9903 | 101.1331 | 5.9831 | 182.2802
112.5 | 180 | 22 | 0.019767 | 265.7254 | 0.0048476 | 280.3981 | 39.6984 | 359.7164 | 32.3618 | 86.5487 | 99.4425 | 102.808 | 4.7356 | 182.1962
135 | 135 | 4 | 23.7896 | 180 | 270.3446 | 0 | 96.0734 | 180 | 443.1631 | 180 | 400.1394 | 0 | 1335.0173 | 0
135 | 135 | 5 | 33.6128 | 180 | 265.5574 | 0 | 144.5796 | 180 | 967.5389 | 180 | 1028.028 | 0 | 65.0165 | 0
135 | 135 | 5.5 | 32.1287 | 180 | 254.776 | 0 | 178.7385 | 180 | 1037.7362 | 180 | 742.3352 | 0 | 98.166 | 0
135 | 135 | 6 | 55.5622 | 180 | 209.71 | 0 | 236.527 | 180 | 844.1646 | 180 | 2683.3084 | 0 | 1730.621 | 0
135 | 135 | 6.5 | 64.8723 | 180 | 132.583 | 0 | 155.0058 | 180 | 461.5342 | 180 | 6823.1747 | 0 | 2860.8935 | 0
135 | 135 | 7 | 47.9141 | 180 | 62.8105 | 0 | 24.5864 | 180 | 205.7692 | 180 | 6535.0318 | 0 | 2329.715 | 0
135 | 135 | 7.5 | 24.1936 | 180 | 23.6237 | 0 | 76.9214 | 0 | 117.4878 | 180 | 4478.0046 | 0 | 1356.2821 | 0
135 | 135 | 8 | 10.4992 | 180 | 8.5898 | 0 | 140.8648 | 0 | 197.1073 | 180 | 1794.5444 | 0 | 704.3037 | 0
135 | 135 | 8.5 | 5.8104 | 180 | 5.0233 | 0 | 178.2831 | 0 | 369.8808 | 180 | 2562.4559 | 180 | 359.7525 | 0
135 | 135 | 9 | 4.0198 | 180 | 3.7629 | 0 | 187.869 | 0 | 275.9664 | 180 | 4434.6557 | 180 | 260.0872 | 0
135 | 135 | 9.5 | 2.06 | 180 | 1.9716 | 0 | 183.2136 | 0 | 86.2207 | 180 | 2734.9177 | 180 | 169.498 | 0
135 | 135 | 10 | 1.0137 | 180 | 1.0007 | 0 | 177.2695 | 0 | 6.6599 | 180 | 1488.5002 | 180 | 80.935 | 0
135 | 135 | 11 | 0.32094 | 180 | 0.33301 | 0 | 163.612 | 0 | 26.9533 | 0 | 561.5063 | 180 | 17.526 | 180
135 | 135 | 12 | 0.13688 | 180 | 0.14273 | 0 | 148.728 | 0 | 25.4444 | 0 | 298.9971 | 180 | 48.2938 | 180
135 | 135 | 13 | 0.069061 | 180 | 0.07097 | 0 | 134.1893 | 0 | 19.9241 | 0 | 199.5723 | 180 | 51.3007 | 180
135 | 135 | 14 | 0.038826 | 180 | 0.039213 | 0 | 120.7639 | 0 | 14.9757 | 0 | 150.4397 | 180 | 44.9818 | 180
135 | 135 | 15 | 0.023681 | 180 | 0.023539 | 0 | 108.7064 | 0 | 11.1508 | 0 | 120.8118 | 180 | 36.6717 | 180
135 | 135 | 16 | 0.015402 | 180 | 0.015093 | 0 | 98.0251 | 0 | 8.2993 | 0 | 100.5423 | 180 | 28.9658 | 180
135 | 135 | 17 | 0.010541 | 180 | 0.010197 | 0 | 88.6227 | 0 | 6.1886 | 0 | 85.601 | 180 | 22.5774 | 180
135 | 135 | 18 | 0.0075144 | 180 | 0.0071831 | 0 | 80.366 | 0 | 4.6219 | 0 | 74.079 | 180 | 17.529 | 180
135 | 135 | 19 | 0.0055362 | 180 | 0.0052348 | 0 | 73.1171 | 0 | 3.4518 | 0 | 64.9292 | 180 | 13.6267 | 180
135 | 135 | 20 | 0.0041917 | 180 | 0.0039238 | 0 | 66.7486 | 0 | 2.5715 | 0 | 57.5123 | 180 | 10.6398 | 180
135 | 135 | 21 | 0.0032479 | 180 | 0.0030125 | 0 | 61.1474 | 0 | 1.9044 | 0 | 51.4076 | 180 | 8.3616 | 180
135 | 135 | 22 | 0.0025674 | 180 | 0.0023613 | 0 | 56.2157 | 0 | 1.3954 | 0 | 46.3238 | 180 | 6.6236 | 180
135 | 157.5 | 4 | 16.0679 | 46.905 | 29.1897 | 359.5453 | 9.782 | 204.6701 | 302.3149 | 195.0802 | 1269.1903 | 286.0504 | 3867.1851 | 285.1984
135 | 157.5 | 5 | 22.0292 | 120.7094 | 95.5233 | 5.9478 | 72.0857 | 176.866 | 735.7104 | 201.5934 | 2364.2302 | 270.6567 | 3425.0566 | 279.0694
135 | 157.5 | 5.5 | 19.4998 | 131.7051 | 113.6421 | 4.0297 | 91.2188 | 177.9682 | 783.9002 | 200.5965 | 2750.4353 | 273.7481 | 2685.5226 | 267.0142
135 | 157.5 | 6 | 24.6114 | 132.9424 | 106.3512 | 3.6528 | 124.1462 | 182.1161 | 714.6248 | 203.4394 | 3362.8344 | 275.8129 | 2054.1208 | 285.9661
135 | 157.5 | 6.5 | 44.4811 | 147.5471 | 75.612 | 359.5528 | 113.271 | 180.3217 | 430.4942 | 208.63 | 4001.0279 | 322.6382 | 2183.1026 | 320.7607
135 | 157.5 | 7 | 43.2782 | 157.8654 | 41.128 | 358.4998 | 46.6266 | 176.9217 | 182.0982 | 217.235 | 4532.8968 | 354.6266 | 1983.8023 | 335.5002
135 | 157.5 | 7.5 | 26.8509 | 167.3352 | 17.5142 | 1.0338 | 22.1737 | 1.0955 | 62.5389 | 230.4014 | 4346.1261 | 10.6571 | 1446.6941 | 345.2465
135 | 157.5 | 8 | 13.2527 | 173.1319 | 6.2674 | 1.3223 | 78.2701 | 359.7615 | 60.107 | 190.805 | 3394.1749 | 21.9306 | 956.456 | 350.3749
135 | 157.5 | 8.5 | 6.1524 | 179.4456 | 2.4962 | 354.4367 | 117.7071 | 359.3872 | 166.4797 | 189.8615 | 1454.8928 | 54.3756 | 590.2933 | 352.6703
135 | 157.5 | 9 | 3.2385 | 189.8446 | 1.5025 | 339.4284 | 138.7914 | 359.4865 | 150.4268 | 206.5062 | 988.453 | 137.749 | 380.6438 | 354.0826
135 | 157.5 | 9.5 | 1.6734 | 206.1496 | 0.96113 | 313.41 | 145.7031 | 359.6665 | 59.0785 | 238.0223 | 628.769 | 132.4637 | 233.5604 | 355.1971
135 | 157.5 | 10 | 1.0114 | 225.8623 | 0.78989 | 292.5376 | 147.0992 | 359.7129 | 29.2217 | 299.1494 | 434.9837 | 102.3231 | 120.8605 | 355.1792
135 | 157.5 | 11 | 0.59464 | 248.9941 | 0.60447 | 279.0464 | 142.5008 | 359.703 | 30.8831 | 3.7844 | 369.3475 | 81.2207 | 5.6995 | 221.1829
135 | 157.5 | 12 | 0.39206 | 256.2544 | 0.41759 | 276.0959 | 133.3039 | 359.6931 | 29.2813 | 26.356 | 295.3718 | 85.7098 | 47.5925 | 182.3044
135 | 157.5 | 13 | 0.25667 | 259.0727 | 0.27116 | 275.172 | 122.5855 | 359.7012 | 26.3367 | 40.5563 | 232.6907 | 94.365 | 55.4394 | 181.1671
135 | 157.5 | 14 | 0.16799 | 260.332 | 0.17124 | 274.9889 | 111.7915 | 359.7207 | 23.5791 | 50.8251 | 186.4023 | 102.7407 | 50.3664 | 180.8119
135 | 157.5 | 15 | 0.11106 | 260.7931 | 0.1069 | 275.2628 | 101.5863 | 359.745 | 21.2046 | 58.6027 | 151.9474 | 109.9416 | 41.8274 | 180.6452
135 | 157.5 | 16 | 0.07461 | 260.7632 | 0.066431 | 275.9182 | 92.2384 | 359.7699 | 19.1746 | 64.643 | 125.6307 | 116.0344 | 33.4018 | 180.5506
135 | 157.5 | 17 | 0.05111 | 260.4115 | 0.041181 | 276.9703 | 83.8182 | 359.7935 | 17.4255 | 69.4207 | 105.1477 | 121.272 | 26.2168 | 180.4899
135 | 157.5 | 18 | 0.035761 | 259.8459 | 0.025436 | 278.5126 | 76.3012 | 359.815 | 15.904 | 73.2579 | 89.004 | 125.8771 | 20.4486 | 180.4474
135 | 157.5 | 19 | 0.025575 | 259.1419 | 0.015599 | 280.7425 | 69.6213 | 359.8341 | 14.5703 | 76.382 | 76.1587 | 130.0075 | 15.9463 | 180.4151
135 | 157.5 | 20 | 0.018699 | 258.3567 | 0.0094431 | 284.0371 | 63.6987 | 359.8509 | 13.3945 | 78.9569 | 65.8525 | 133.767 | 12.478 | 180.3886
135 | 157.5 | 21 | 0.013975 | 257.5366 | 0.0055971 | 289.1368 | 58.4528 | 359.8656 | 12.3538 | 81.1027 | 57.5184 | 137.2224 | 9.8209 | 180.3654
135 | 157.5 | 22 | 0.010672 | 256.7204 | 0.0032205 | 297.5962 | 53.8082 | 359.8784 | 11.4304 | 82.9095 | 50.7281 | 140.417 | 7.7877 | 180.3437
135 | 180 | 4 | 22.2449 | 355.744 | 27.7891 | 231.4598 | 6.8906 | 327.0363 | 21.8337 | 79.356 | 317.7593 | 30.2443 | 961.7678 | 283.2777
135 | 180 | 5 | 24.4546 | 66.9595 | 20.5474 | 3.3378 | 8.9782 | 253.8236 | 399.0338 | 205.6211 | 1225.9455 | 266.0898 | 1943.6308 | 307.932
135 | 180 | 5.5 | 24.2699 | 81.8562 | 36.4519 | 9.4211 | 11.7079 | 221.9244 | 486.8153 | 211.4953 | 1848.6817 | 276.7865 | 1694.1954 | 298.4585
135 | 180 | 6 | 34.2429 | 79.1843 | 48.5563 | 23.6312 | 18.5529 | 225.509 | 551.8806 | 220.6048 | 2931.1878 | 267.7991 | 1662.2421 | 297.4817
135 | 180 | 6.5 | 45.289 | 110.962 | 46.4545 | 35.461 | 20.8 | 204.1912 | 476.4932 | 231.1299 | 3118.3766 | 306.9434 | 1828.3644 | 314.8869
135 | 180 | 7 | 42.7138 | 133.3721 | 33.2836 | 50.5403 | 10.1947 | 356.5438 | 323.0472 | 244.8488 | 3521.2298 | 350.807 | 1636.52 | 328.0638
135 | 180 | 7.5 | 27.9405 | 148.191 | 20.3714 | 64.5544 | 45.9242 | 0.071364 | 179.789 | 255.4567 | 3760.7907 | 9.7498 | 1265.0129 | 339.8097
135 | 180 | 8 | 14.8905 | 154.6255 | 10.6735 | 75.5495 | 79.6619 | 0.61735 | 77.3857 | 237.7191 | 3459.033 | 17.5076 | 904.5269 | 346.0743
135 | 180 | 8.5 | 6.6528 | 157.4266 | 4.8504 | 83.8964 | 103.5636 | 0.4283 | 104.3457 | 204.3385 | 2923.9929 | 22.6903 | 598.039 | 348.2592
135 | 180 | 9 | 2.554 | 162.4079 | 1.8353 | 91.6793 | 117.1949 | 0.15184 | 117.4354 | 235.2429 | 2377.3834 | 27.0567 | 383.4885 | 347.5808
135 | 180 | 9.5 | 0.88868 | 183.7784 | 0.322 | 134.7685 | 123.5979 | 359.9386 | 77.9649 | 268.6257 | 1897.5032 | 31.1223 | 233.6937 | 346.9219
135 | 180 | 10 | 0.5271 | 233.4377 | 0.63922 | 250.0548 | 125.6171 | 359.7916 | 45.8165 | 301.6387 | 1501.0483 | 35.2092 | 127.4593 | 344.6442
135 | 180 | 11 | 0.56817 | 265.1328 | 1.042 | 263.8988 | 122.8585 | 359.6263 | 31.3178 | 18.9989 | 937.7276 | 44.132 | 17.7929 | 296.4195
135 | 180 | 12 | 0.46195 | 268.2456 | 0.87753 | 266.8068 | 115.8468 | 359.5624 | 38.9616 | 52.874 | 603.7047 | 54.0719 | 34.6287 | 194.4295
135 | 180 | 13 | 0.33197 | 268.7981 | 0.62713 | 268.0176 | 107.2264 | 359.5547 | 42.6987 | 65.8036 | 409.1064 | 64.2204 | 43.1159 | 186.6646
135 | 180 | 14 | 0.22882 | 268.8407 | 0.42164 | 268.6905 | 98.2746 | 359.5757 | 42.9273 | 72.5336 | 292.213 | 73.7291 | 40.126 | 184.3413
135 | 180 | 15 | 0.15624 | 268.6283 | 0.2769 | 269.1554 | 89.6359 | 359.6088 | 41.3724 | 76.7139 | 218.0487 | 82.1807 | 33.7078 | 183.2586
135 | 180 | 16 | 0.10726 | 268.2347 | 0.18054 | 269.5352 | 81.6093 | 359.6452 | 39.0358 | 79.5865 | 168.2503 | 89.5484 | 27.0879 | 182.6458
135 | 180 | 17 | 0.074597 | 267.7063 | 0.11775 | 269.8869 | 74.3056 | 359.6807 | 36.4336 | 81.6889 | 133.1949 | 95.992 | 21.341 | 182.2578
135 | 180 | 18 | 0.052754 | 267.0788 | 0.07707 | 270.2447 | 67.7371 | 359.7133 | 33.8232 | 83.2947 | 107.618 | 101.7096 | 16.6848 | 181.9929
135 | 180 | 19 | 0.038009 | 266.3809 | 0.050681 | 270.6357 | 61.8681 | 359.7426 | 31.3288 | 84.5593 | 88.4545 | 106.8728 | 13.0311 | 181.8012
135 | 180 | 20 | 0.027928 | 265.6378 | 0.033479 | 271.0866 | 56.6426 | 359.7684 | 29.0061 | 85.5784 | 73.8047 | 111.6109 | 10.2072 | 181.6556
135 | 180 | 21 | 0.020934 | 264.8724 | 0.022196 | 271.6286 | 51.9984 | 359.7911 | 26.8757 | 86.4149 | 62.4269 | 116.0139 | 8.0392 | 181.5401
135 | 180 | 22 | 0.016009 | 264.1065 | 0.014746 | 272.3032 | 47.8745 | 359.8109 | 24.9399 | 87.1117 | 53.4752 | 120.1418 | 6.3778 | 181.4445
157.5 | 157.5 | 4 | 24.6368 | 180 | 119.4993 | 0 | 77.5163 | 180 | 635.6138 | 180 | 318.7114 | 0 | 152.2522 | 0
157.5 | 157.5 | 5 | 32.9639 | 180 | 85.0898 | 0 | 112.5406 | 180 | 661.3135 | 180 | 748.5758 | 0 | 578.3455 | 0
157.5 | 157.5 | 5.5 | 45.1197 | 180 | 79.9162 | 0 | 130.1638 | 180 | 546.5608 | 180 | 1164.2348 | 0 | 216.305 | 0
157.5 | 157.5 | 6 | 41.8707 | 180 | 80.4447 | 0 | 137.4544 | 180 | 513.3372 | 180 | 1043.3002 | 0 | 166.6238 | 0
157.5 | 157.5 | 6.5 | 48.4195 | 180 | 60.8575 | 0 | 140.086 | 180 | 353.851 | 180 | 2016.5433 | 0 | 989.3957 | 0
157.5 | 157.5 | 7 | 44.7941 | 180 | 37.0493 | 0 | 93.4564 | 180 | 169.6672 | 180 | 3304.0037 | 0 | 1383.2179 | 0
157.5 | 157.5 | 7.5 | 30.3466 | 180 | 17.4522 | 0 | 32.2346 | 180 | 45.6894 | 180 | 3998.6066 | 0 | 1259.9762 | 0
157.5 | 157.5 | 8 | 16.7947 | 180 | 7.0047 | 0 | 24.0278 | 0 | 13.8537 | 180 | 3861.7389 | 0 | 964.664 | 0
157.5 | 157.5 | 8.5 | 7.8512 | 180 | 2.6603 | 0 | 67.9011 | 0 | 59.6843 | 180 | 2726.978 | 0 | 663.6962 | 0
157.5 | 157.5 | 9 | 3.4527 | 180 | 1.1301 | 0 | 97.0148 | 0 | 61.9766 | 180 | 1501.5834 | 0 | 439.834 | 0
157.5 | 157.5 | 9.5 | 1.4115 | 180 | 0.46563 | 0 | 112.9683 | 0 | 12.8831 | 180 | 1167.2683 | 0 | 277.156 | 0
157.5 | 157.5 | 10 | 0.56979 | 180 | 0.19761 | 0 | 121.3791 | 0 | 12.3426 | 0 | 987.138 | 0 | 156.5774 | 0
157.5 | 157.5 | 11 | 0.13415 | 180 | 0.05768 | 0 | 126.4731 | 0 | 22.2138 | 0 | 607.8055 | 0 | 18.8551 | 0
157.5 | 157.5 | 12 | 0.057934 | 180 | 0.026995 | 0 | 123.5486 | 0 | 19.0029 | 0 | 326.3039 | 0 | 33.8583 | 180
157.5 | 157.5 | 13 | 0.03234 | 180 | 0.014623 | 0 | 116.9451 | 0 | 14.6055 | 0 | 156.8607 | 0 | 47.5337 | 180
157.5 | 157.5 | 14 | 0.01991 | 180 | 0.0085871 | 0 | 108.8274 | 0 | 10.9341 | 0 | 62.1662 | 0 | 45.7867 | 180
157.5 | 157.5 | 15 | 0.013214 | 180 | 0.0054677 | 0 | 100.3456 | 0 | 8.14 | 0 | 10.9581 | 0 | 39.117 | 180
157.5 | 157.5 | 16 | 0.0093594 | 180 | 0.0037473 | 0 | 92.0962 | 0 | 6.0646 | 0 | 16.0384 | 180 | 31.7507 | 180
157.5 | 157.5 | 17 | 0.0069732 | 180 | 0.0027219 | 0 | 84.3666 | 0 | 4.5288 | 0 | 29.7176 | 180 | 25.1782 | 180
157.5 | 157.5 | 18 | 0.0053907 | 180 | 0.0020634 | 0 | 77.274 | 0 | 3.3882 | 0 | 36.0839 | 180 | 19.7734 | 180
157.5 | 157.5 | 19 | 0.0042799 | 180 | 0.0016137 | 0 | 70.8449 | 0 | 2.5356 | 0 | 38.4418 | 180 | 15.4928 | 180
157.5 | 157.5 | 20 | 0.0034664 | 180 | 0.0012916 | 0 | 65.0599 | 0 | 1.8937 | 0 | 38.624 | 180 | 12.1639 | 180
157.5 | 157.5 | 21 | 0.0028517 | 180 | 0.0010527 | 0 | 59.8785 | 0 | 1.4069 | 0 | 37.6576 | 180 | 9.5968 | 180
157.5 | 157.5 | 22 | 0.0023767 | 180 | 0.00087079 | 0 | 55.2517 | 0 | 1.0352 | 0 | 36.1233 | 180 | 7.6235 | 180
157.5 | 180 | 4 | 22.0758 | 144.5034 | 53.2495 | 44.6211 | 18.7973 | 188.6734 | 624.5904 | 237.1246 | 834.3715 | 312.1244 | 1167.6111 | 326.578
157.5 | 180 | 5 | 25.0225 | 152.4932 | 33.1638 | 31.3715 | 51.1439 | 178.1559 | 596.8701 | 235.9896 | 1318.426 | 321.4245 | 794.2724 | 322.1137
157.5 | 180 | 5.5 | 37.6667 | 166.2301 | 29.835 | 23.6017 | 72.9891 | 179.8172 | 476.5677 | 236.3706 | 1672.1404 | 327.4604 | 501.222 | 336.9143
157.5 | 180 | 6 | 38.2332 | 165.8487 | 34.9542 | 20.4501 | 78.4575 | 180.7224 | 423.6209 | 233.2579 | 1677.3064 | 320.9769 | 321.46 | 311.85
157.5 | 180 | 6.5 | 42.894 | 163.5384 | 32.2652 | 32.0625 | 86.8829 | 180.128 | 365.0976 | 237.4765 | 1786.1685 | 330.352 | 614.2088 | 323.9261
157.5 | 180 | 7 | 40.5944 | 167.0748 | 24.9746 | 46.2612 | 60.4008 | 178.5903 | 271.942 | 247.4993 | 2699.179 | 352.8269 | 802.5396 | 333.8992
157.5 | 180 | 7.5 | 29.2449 | 170.7174 | 16.4897 | 59.9178 | 17.9249 | 174.9992 | 177.3365 | 259.3521 | 3559.2176 | 0.19303 | 741.7898 | 342.459
157.5 | 180 | 8 | 17.4154 | 172.3299 | 9.6219 | 69.8953 | 24.6534 | 3.7281 | 96.8898 | 265.1163 | 3757.9687 | 2.3543 | 590.6496 | 346.891
157.5 | 180 | 8.5 | 8.4297 | 172.6219 | 4.9807 | 76.5208 | 59.2236 | 1.2585 | 56.0636 | 244.4254 | 3417.5416 | 3.4951 | 423.0936 | 348.4782
157.5 | 180 | 9 | 3.4505 | 172.8445 | 2.2473 | 80.2716 | 83.0408 | 0.60619 | 57.9557 | 244.9381 | 2867.2395 | 4.4048 | 285.3478 | 347.9725
157.5 | 180 | 9.5 | 1.2453 | 175.9094 | 0.69908 | 82.6899 | 97.9195 | 0.29761 | 41.248 | 266.8905 | 2300.5075 | 5.2741 | 182.4532 | 346.9632
157.5 | 180 | 10 | 0.42482 | 191.0675 | 0.1427 | 270.0216 | 106.7115 | 0.12598 | 23.809 | 292.6333 | 1795.2002 | 6.1982 | 107.2567 | 344.6943
157.5 | 180 | 11 | 0.18778 | 254.6786 | 0.70296 | 268.74 | 113.7002 | 359.9612 | 13.6899 | 17.7485 | 1037.6112 | 8.5033 | 22.9312 | 320.9076
157.5 | 180 | 12 | 0.16327 | 265.0138 | 0.66789 | 269.3998 | 112.9615 | 359.9 | 19.3653 | 55.8954 | 575.6902 | 11.8607 | 17.9579 | 206.3553
157.5 | 180 | 13 | 0.12209 | 265.9815 | 0.50277 | 269.6862 | 108.2895 | 359.8811 | 22.312 | 68.2245 | 312.1114 | 16.9461 | 26.1843 | 190.0956
157.5 | 180 | 14 | 0.085888 | 265.8657 | 0.34871 | 269.8434 | 101.7249 | 359.8805 | 22.8764 | 74.3356 | 166.2187 | 25.0032 | 25.8051 | 186.0831
157.5 | 180 | 15 | 0.059251 | 265.2291 | 0.23417 | 269.9638 | 94.4507 | 359.8873 | 22.2445 | 78.0837 | 87.5825 | 38.6132 | 22.3051 | 184.3269
157.5 | 180 | 16 | 0.040863 | 264.1338 | 0.15549 | 270.0803 | 87.1343 | 359.8966 | 21.0795 | 80.6576 | 48.5201 | 62.1134 | 18.227 | 183.3592
157.5 | 180 | 17 | 0.028451 | 262.6479 | 0.10312 | 270.2064 | 80.1296 | 359.9064 | 19.7179 | 82.5482 | 34.0603 | 94.5776 | 14.5148 | 182.7543
157.5 | 180 | 18 | 0.020105 | 260.8463 | 0.068631 | 270.3504 | 73.607 | 359.9156 | 18.3259 | 83.9991 | 31.8325 | 121.576 | 11.4306 | 182.3441
157.5 | 180 | 19 | 0.014464 | 258.8009 | 0.045948 | 270.5195 | 67.6323 | 359.924 | 16.9841 | 85.1472 | 32.513 | 137.7718 | 8.9731 | 182.0493
157.5 | 180 | 20 | 0.010612 | 256.5811 | 0.030976 | 270.7219 | 62.2144 | 359.9315 | 15.7292 | 86.0768 | 32.9102 | 147.3508 | 7.0544 | 181.8274
157.5 | 180 | 21 | 0.0079474 | 254.2573 | 0.021035 | 270.9668 | 57.3332 | 359.9381 | 14.5754 | 86.843 | 32.5883 | 153.4964 | 5.571 | 181.654
157.5 | 180 | 22 | 0.0060781 | 251.9009 | 0.014389 | 271.2662 | 52.9543 | 359.9439 | 13.5256 | 87.4836 | 31.7218 | 157.7648 | 4.4285 | 181.5136
180 | 180 | 4 | 21.5519 | 180 | 5.4001e-13 | 0 | 43.3633 | 180 | 1.5495e-13 | 180 | 578.9456 | 0 | 2.7285e-12 | 180
180 | 180 | 5 | 24.2596 | 180 | 1.5543e-13 | 180 | 69.0607 | 180 | 1.5355e-13 | 180 | 1233.4163 | 0 | 3.8654e-12 | 0
180 | 180 | 5.5 | 37.7434 | 180 | 7.0166e-14 | 180 | 90.4009 | 180 | 8.5846e-13 | 180 | 1522.0981 | 0 | 1.5632e-12 | 0
180 | 180 | 6 | 43.7541 | 180 | 1.1147e-13 | 0 | 97.8474 | 180 | 7.5624e-14 | 0 | 1586.6899 | 0 | 5.0022e-12 | 180
180 | 180 | 6.5 | 43.3214 | 180 | 2.2204e-15 | 180 | 105.4094 | 180 | 1.2683e-13 | 0 | 1298.9151 | 0 | 1.4779e-12 | 180
180 | 180 | 7 | 39.4757 | 180 | 2.2471e-13 | 180 | 83.1426 | 180 | 7.7403e-14 | 0 | 2208.9398 | 0 | 2.2169e-12 | 180
180 | 180 | 7.5 | 29.1986 | 180 | 1.6209e-13 | 0 | 41.6973 | 180 | 8.1218e-13 | 0 | 3314.0751 | 0 | 4.8317e-13 | 0
180 | 180 | 8 | 18.1854 | 180 | 8.793e-14 | 0 | 1.9758 | 0 | 1.2115e-12 | 180 | 3770.4753 | 0 | 9.8055e-13 | 180
180 | 180 | 8.5 | 9.1265 | 180 | 3.7326e-13 | 0 | 39.6426 | 0 | 1.6228e-12 | 180 | 3577.5538 | 0 | 3.8085e-12 | 0
180 | 180 | 9 | 3.8439 | 180 | 6.3904e-13 | 180 | 67.07 | 0 | 2.2411e-12 | 180 | 3079.1497 | 0 | 1.0232e-12 | 180
180 | 180 | 9.5 | 1.4301 | 180 | 1.3012e-13 | 0 | 85.2732 | 0 | 6.3918e-13 | 180 | 2511.0589 | 0 | 1.7479e-12 | 0
180 | 180 | 10 | 0.49467 | 180 | 1.6143e-13 | 180 | 96.8836 | 0 | 1.2873e-12 | 180 | 1980.9331 | 0 | 3.979e-13 | 0
180 | 180 | 11 | 0.066982 | 180 | 3.5305e-14 | 0 | 108.1339 | 0 | 4.2981e-13 | 0 | 1159.1844 | 0 | 2.0037e-12 | 0
180 | 180 | 12 | 0.021978 | 180 | 4.2188e-14 | 0 | 110.2605 | 0 | 5.1065e-13 | 180 | 645.2328 | 0 | 3.6238e-13 | 180
180 | 180 | 13 | 0.013033 | 180 | 2.4425e-14 | 0 | 107.4614 | 0 | 2.807e-13 | 0 | 346.9806 | 0 | 5.6843e-14 | 180
180 | 180 | 14 | 0.0088194 | 180 | 4.2744e-14 | 180 | 102.0809 | 0 | 1.9746e-12 | 0 | 178.8202 | 0 | 9.6634e-13 | 0
180 | 180 | 15 | 0.006496 | 180 | 9.992e-15 | 0 | 95.5287 | 0 | 2.6282e-12 | 0 | 84.6548 | 0 | 1.5987e-12 | 180
180 | 180 | 16 | 0.0051465 | 180 | 1.088e-14 | 0 | 88.6316 | 0 | 1.297e-12 | 0 | 31.8732 | 0 | 4.5475e-13 | 0
180 | 180 | 17 | 0.0042691 | 180 | 1.2668e-13 | 180 | 81.8514 | 0 | 2.5214e-12 | 180 | 2.2929 | 0 | 1.6591e-12 | 0
180 | 180 | 18 | 0.0036251 | 180 | 1.4233e-13 | 180 | 75.4295 | 0 | 2.1378e-12 | 0 | 14.1445 | 180 | 1.7053e-13 | 180
180 | 180 | 19 | 0.0031123 | 180 | 1.3323e-14 | 0 | 69.478 | 0 | 3.1932e-12 | 0 | 23.0457 | 180 | 1.8474e-13 | 0
180 | 180 | 20 | 0.0026869 | 180 | 7.2775e-14 | 0 | 64.0361 | 0 | 5.7848e-13 | 0 | 27.5817 | 180 | 1.6307e-12 | 180
180 | 180 | 21 | 0.0023282 | 180 | 3.8303e-15 | 0 | 59.1033 | 0 | 1.1579e-12 | 180 | 29.5765 | 180 | 2.3803e-13 | 180
180 | 180 | 22 | 0.0020241 | 180 | 1.2318e-13 | 180 | 54.6582 | 0 | 1.541e-12 | 180 | 30.0975 | 180 | 2.4158e-13 | 180